## Sheet1
| prompt | answer | logs
0 | You are a log anomaly classifier. You will be given a list of log entries, each with a unique index. Your task is to determine whether each log is **abnormal (1)** or **normal (0)**. Only output in the following format, without any extra explanation or comments. ## Output Format: (log_idx, status) ## Output Rules: - status must be 1 if the log entry indicates an error, failure, crash, or unusual behavior. - status must be 0 if the log entry is a normal operation or informational message. - Output **only** a list of tuples. No extra text or explanation. ## Input Logs: (1) 69468267 2024-09-06 15:01:37 0x200F002A0019 Event Informational -- None The logout of the user (user name mm_user) from the source (127.0.0.1) succeeded. N/A (2) 22780686 2021-01-13 14:51:04 0x200F000B019B Event Informational -- None admin:10.33.36.225 succeeded in creating the thick LUN (name yingyongku23-400G, type thick, capacity 400GB, storage pool ID 0, ID 54, write policy write back, prefetch policy intelligent, prefetch multiple 0, prefetch value 0KB, relocation policy none, allocation policy automatic, owner controller 0B, read cache policy Default, write cache policy Default, io priority Low, DIF switch no, smart cache state off, mirror policy Enable, Usage type Internal, cow grain size 64KB, WWN 63c7843100c5453e3fb22f8900000036). N/A. (3) 57857602 2023-10-11 08:35:37 0x200F00C90082 Event Informational -- None admin:10.33.36.225 succeeded in switching from a mode (developer view) to the user view. N/A (4) 43455133 2022-08-26 09:15:27 0x200F00CA0005 Event Informational -- None admin:10.33.36.225 succeeded in switching from the user view to developer view. N/A (5) 28619058 2021-06-29 04:01:01 0x200F002A0015 Event Informational -- None The login of the user (user name mm_user) from the source (127.0.0.1) succeeded. N/A (6) 73816038 2025-01-08 16:33:26 0x200F00CA0005 Event Informational -- None admin:10.33.36.227 succeeded in switching from the user view to developer view. N/A (7) 38295072 2022-04-01 04:01:02 0x200F002A0015 Event Informational -- None The login of the user (user name mm_user) from the source (127.0.0.1) succeeded. N/A (8) 19190101 2020-10-03 04:07:12 0x200F002A0019 Event Informational -- None The logout of the user (user name mm_user) from the source (127.0.0.1) succeeded. N/A (9) 53225291 2023-06-01 04:01:02 0x200F002A0015 Event Informational -- None The login of the user (user name mm_user) from the source (127.0.0.1) succeeded. N/A (10) 23220814 2021-01-26 04:07:12 0x200F002A0019 Event Informational -- None The logout of the user (user name mm_user) from the source (127.0.0.1) succeeded. N/A (11) 67225181 2024-07-04 15:35:47 0x200F00C90082 Event Informational -- None admin:10.33.36.228 succeeded in switching from a mode (developer view) to the user view. N/A (12) 72038336 2024-11-18 23:00:38 0x200F002A0019 Event Informational -- None The logout of the user (user name admin) from the source (10.33.36.78) succeeded. N/A (13) 47723482 2022-12-26 04:07:08 0x200F002A0019 Event Informational -- None The logout of the user (user name mm_user) from the source (127.0.0.1) succeeded. N/A (14) 53760081 2023-06-16 10:09:03 0x200F00CA0005 Event Informational -- None admin:127.127.127.10 succeeded in switching from the user view to developer view. N/A (15) 35385405 2022-01-08 04:01:01 0x200F002A0015 Event Informational -- None The login of the user (user name mm_user) from the source (127.0.0.1) succeeded. N/A (16) 55066843 2023-07-23 17:06:21 0x200F00CA0005 Event Informational -- None admin:10.33.36.225 succeeded in switching from the user view to developer view. N/A (17) 52769459 2023-05-19 04:01:01 0x200F002A0015 Event Informational -- None The login of the user (user name mm_user) from the source (127.0.0.1) succeeded. N/A (18) 14674024 2020-05-27 04:07:07 0x200F002A0019 Event Informational -- None The logout of the user (user name mm_user) from the source (127.0.0.1) succeeded. N/A (19) 53760965 2023-06-16 10:42:13 0x200F002A0015 Event Informational -- None The login of the user (user name admin) from the source (10.33.36.225) succeeded. N/A (20) 68932860 2024-08-22 08:33:27 0x200F00CA0005 Event Informational -- None admin:127.127.127.10 succeeded in switching from the user view to developer view. N/A (21) 34088329 2021-12-02 04:01:01 0x200F002A0015 Event Informational -- None The login of the user (user name mm_user) from the source (127.0.0.1) succeeded. N/A (22) 61338391 2024-01-18 16:40:13 0x100F02440006 Event Informational -- None The link between initiator (type FC, identifier 0x21000024ff1d8163) of a host and the host port (Engine 0, expansion module A, port number H3) is linked up, time: 16:40:13, host: ID 1. N/A. (23) 31003197 2021-09-05 04:07:14 0x200F002A0019 Event Informational -- None The logout of the user (user name mm_user) from the source (127.0.0.1) succeeded. N/A (24) 52714121 2023-05-17 14:09:33 0x100F02440006 Event Informational -- None The link between initiator (type FC, identifier 0x100000109b10b340) of a host and the host port (Engine 0, expansion module B, port number H0) is linked up, time: 14:9:33, host: ID 11. N/A. (25) 54763148 2023-07-15 01:08:23 0x1000010A000A Event Informational -- None The reconstruction of the disk (disk enclosure CTE0, slot ID 14, type SAS) in the disk domain (ID 7, name SAS) completed. N/A (26) 62651611 2024-02-25 04:01:02 0x200F002A0015 Event Informational -- None The login of the user (user name mm_user) from the source (127.0.0.1) succeeded. N/A (27) 12911227 2020-04-06 15:54:40 0x100F02440004 Event Informational -- None The link between initiator (type FC, identifier 0x21000024ff1d8159) of a host and the host port (Engine 0, expansion module A, port number H0) is disconnected, time: 15:54:40, host: ID 0. N/A. (28) 56064038 2023-08-21 04:01:00 0x200F002A0015 Event Informational -- None The login of the user (user name mm_user) from the source (127.0.0.1) succeeded. N/A (29) 57858430 2023-10-11 08:58:12 0x200F002A0019 Event Informational -- None The logout of the user (user name admin) from the source (127.127.127.11) succeeded. N/A (30) 16833256 2020-07-27 21:52:12 0x100F02440004 Event Informational -- None The link between initiator (type FC, identifier 0x21000024ff15ace5) of a host and the host port (Engine 0, expansion module B, port number H2) is disconnected, time: 21:52:12, host: ID 4. N/A. (31) 16351786 2020-07-14 04:01:01 0x200F002A0015 Event Informational -- None The login of the user (user name mm_user) from the source (127.0.0.1) succeeded. N/A (32) 72536266 2024-12-03 04:01:00 0x200F002A0015 Event Informational -- None The login of the user (user name mm_user) from the source (127.0.0.1) succeeded. N/A (33) 70223518 2024-09-28 04:01:01 0x200F002A0015 Event Informational -- None The login of the user (user name mm_user) from the source (127.0.0.1) succeeded. N/A (34) 66787804 2024-06-22 04:07:23 0x200F002A0019 Event Informational -- None The logout of the user (user name mm_user) from the source (127.0.0.1) succeeded. N/A (35) 60794328 2024-01-03 04:01:00 0x200F002A0015 Event Informational -- None The login of the user (user name mm_user) from the source (127.0.0.1) succeeded. N/A | (70, 0) (71, 1) (72, 0) (73, 0) (74, 0) (75, 0) (76, 0) (77, 0) (78, 0) (79, 0) (80, 0) (81, 0) (82, 0) (83, 0) (84, 0) (85, 0) (86, 0) (87, 0) (88, 0) (89, 0) (90, 0) (91, 0) (92, 0) (93, 0) (94, 0) (95, 0) (96, 1) (97, 0) (98, 0) (99, 0) (100, 0) (101, 0) (102, 0) (103, 1) | ['(1) 69468267 2024-09-06 15:01:37 0x200F002A0019 Event Informational -- None The logout of the user (user name mm_user) from the source (127.0.0.1) succeeded.\nN/A', '(2) 22780686 2021-01-13 14:51:04 0x200F000B019B Event Informational -- None admin:10.33.36.225 succeeded in creating the thick LUN (name yingyongku23-400G, type thick, capacity 400GB, storage pool ID 0, ID 54, write policy write back, prefetch policy intelligent, prefetch multiple 0, prefetch value 0KB, relocation policy none, allocation policy automatic, owner controller 0B, read cache policy Default, write cache policy Default, io priority Low, DIF switch no, smart cache state off, mirror policy Enable, Usage type Internal, cow grain size 64KB, WWN 63c7843100c5453e3fb22f8900000036).\nN/A.', '(3) 57857602 2023-10-11 08:35:37 0x200F00C90082 Event Informational -- None admin:10.33.36.225 succeeded in switching from a mode (developer view) to the user view.\nN/A', '(4) 43455133 2022-08-26 09:15:27 0x200F00CA0005 Event Informational -- None admin:10.33.36.225 succeeded in switching from the user view to developer view.\nN/A', '(5) 28619058 2021-06-29 04:01:01 0x200F002A0015 Event Informational -- None The login of the user (user name mm_user) from the source (127.0.0.1) succeeded.\nN/A', '(6) 73816038 2025-01-08 16:33:26 0x200F00CA0005 Event Informational -- None admin:10.33.36.227 succeeded in switching from the user view to developer view.\nN/A', '(7) 38295072 2022-04-01 04:01:02 0x200F002A0015 Event Informational -- None The login of the user (user name mm_user) from the source (127.0.0.1) succeeded.\nN/A', '(8) 19190101 2020-10-03 04:07:12 0x200F002A0019 Event Informational -- None The logout of the user (user name mm_user) from the source (127.0.0.1) succeeded.\nN/A', '(9) 53225291 2023-06-01 04:01:02 0x200F002A0015 Event Informational -- None The login of the user (user name mm_user) from the source (127.0.0.1) succeeded.\nN/A', '(10) 23220814 2021-01-26 04:07:12 0x200F002A0019 Event Informational -- None The logout of the user (user name mm_user) from the source (127.0.0.1) succeeded.\nN/A', '(11) 67225181 2024-07-04 15:35:47 0x200F00C90082 Event Informational -- None admin:10.33.36.228 succeeded in switching from a mode (developer view) to the user view.\nN/A', '(12) 72038336 2024-11-18 23:00:38 0x200F002A0019 Event Informational -- None The logout of the user (user name admin) from the source (10.33.36.78) succeeded.\nN/A', '(13) 47723482 2022-12-26 04:07:08 0x200F002A0019 Event Informational -- None The logout of the user (user name mm_user) from the source (127.0.0.1) succeeded.\nN/A', '(14) 53760081 2023-06-16 10:09:03 0x200F00CA0005 Event Informational -- None admin:127.127.127.10 succeeded in switching from the user view to developer view.\nN/A', '(15) 35385405 2022-01-08 04:01:01 0x200F002A0015 Event Informational -- None The login of the user (user name mm_user) from the source (127.0.0.1) succeeded.\nN/A', '(16) 55066843 2023-07-23 17:06:21 0x200F00CA0005 Event Informational -- None admin:10.33.36.225 succeeded in switching from the user view to developer view.\nN/A', '(17) 52769459 2023-05-19 04:01:01 0x200F002A0015 Event Informational -- None The login of the user (user name mm_user) from the source (127.0.0.1) succeeded.\nN/A', '(18) 14674024 2020-05-27 04:07:07 0x200F002A0019 Event Informational -- None The logout of the user (user name mm_user) from the source (127.0.0.1) succeeded.\nN/A', '(19) 53760965 2023-06-16 10:42:13 0x200F002A0015 Event Informational -- None The login of the user (user name admin) from the source (10.33.36.225) succeeded.\nN/A', '(20) 68932860 2024-08-22 08:33:27 0x200F00CA0005 Event Informational -- None admin:127.127.127.10 succeeded in switching from the user view to developer view.\nN/A', '(21) 34088329 2021-12-02 04:01:01 0x200F002A0015 Event Informational -- None The login of the user (user name mm_user) from the source (127.0.0.1) succeeded.\nN/A', '(22) 61338391 2024-01-18 16:40:13 0x100F02440006 Event Informational -- None The link between initiator (type FC, identifier 0x21000024ff1d8163) of a host and the host port (Engine 0, expansion module A, port number H3) is linked up, time: 16:40:13, host: ID 1.\nN/A.', '(23) 31003197 2021-09-05 04:07:14 0x200F002A0019 Event Informational -- None The logout of the user (user name mm_user) from the source (127.0.0.1) succeeded.\nN/A', '(24) 52714121 2023-05-17 14:09:33 0x100F02440006 Event Informational -- None The link between initiator (type FC, identifier 0x100000109b10b340) of a host and the host port (Engine 0, expansion module B, port number H0) is linked up, time: 14:9:33, host: ID 11.\nN/A.', '(25) 54763148 2023-07-15 01:08:23 0x1000010A000A Event Informational -- None The reconstruction of the disk (disk enclosure CTE0, slot ID 14, type SAS) in the disk domain (ID 7, name SAS) completed.\nN/A', '(26) 62651611 2024-02-25 04:01:02 0x200F002A0015 Event Informational -- None The login of the user (user name mm_user) from the source (127.0.0.1) succeeded.\nN/A', '(27) 12911227 2020-04-06 15:54:40 0x100F02440004 Event Informational -- None The link between initiator (type FC, identifier 0x21000024ff1d8159) of a host and the host port (Engine 0, expansion module A, port number H0) is disconnected, time: 15:54:40, host: ID 0.\nN/A.', '(28) 56064038 2023-08-21 04:01:00 0x200F002A0015 Event Informational -- None The login of the user (user name mm_user) from the source (127.0.0.1) succeeded.\nN/A', '(29) 57858430 2023-10-11 08:58:12 0x200F002A0019 Event Informational -- None The logout of the user (user name admin) from the source (127.127.127.11) succeeded.\nN/A', '(30) 16833256 2020-07-27 21:52:12 0x100F02440004 Event Informational -- None The link between initiator (type FC, identifier 0x21000024ff15ace5) of a host and the host port (Engine 0, expansion module B, port number H2) is disconnected, time: 21:52:12, host: ID 4.\nN/A.', '(31) 16351786 2020-07-14 04:01:01 0x200F002A0015 Event Informational -- None The login of the user (user name mm_user) from the source (127.0.0.1) succeeded.\nN/A', '(32) 72536266 2024-12-03 04:01:00 0x200F002A0015 Event Informational -- None The login of the user (user name mm_user) from the source (127.0.0.1) succeeded.\nN/A', '(33) 70223518 2024-09-28 04:01:01 0x200F002A0015 Event Informational -- None The login of the user (user name mm_user) from the source (127.0.0.1) succeeded.\nN/A', '(34) 66787804 2024-06-22 04:07:23 0x200F002A0019 Event Informational -- None The logout of the user (user name mm_user) from the source (127.0.0.1) succeeded.\nN/A', '(35) 60794328 2024-01-03 04:01:00 0x200F002A0015 Event Informational -- None The login of the user (user name mm_user) from the source (127.0.0.1) succeeded.\nN/A']
1 | You are a log anomaly classifier. You will be given a list of log entries, each with a unique index. Your task is to determine whether each log is **abnormal (1)** or **normal (0)**. Only output in the following format, without any extra explanation or comments. ## Output Format: (log_idx, status) ## Output Rules: - status must be 1 if the log entry indicates an error, failure, crash, or unusual behavior. - status must be 0 if the log entry is a normal operation or informational message. - Output **only** a list of tuples. No extra text or explanation. ## Input Logs: (36) 54382094 2023-07-04 04:07:02 0x200F002A0019 Event Informational -- None The logout of the user (user name mm_user) from the source (127.0.0.1) succeeded. N/A (37) 57831878 2023-10-10 15:05:27 0x200F00C90082 Event Informational -- None admin:10.33.36.225 succeeded in switching from a mode (developer view) to the user view. N/A (38) 36156909 2022-01-30 04:07:38 0x200F002A0019 Event Informational -- None The logout of the user (user name mm_user) from the source (127.0.0.1) succeeded. N/A (39) 70098418 2024-09-24 14:21:27 0x200F00C90082 Event Informational -- None admin:10.33.36.227 succeeded in switching from a mode (developer view) to the user view. N/A (40) 33877948 2021-11-26 04:01:01 0x200F002A0015 Event Informational -- None The login of the user (user name mm_user) from the source (127.0.0.1) succeeded. N/A (41) 58026700 2023-10-16 04:01:01 0x200F002A0015 Event Informational -- None The login of the user (user name mm_user) from the source (127.0.0.1) succeeded. N/A (42) 12337900 2020-03-21 04:01:00 0x200F002A0015 Event Informational -- None The login of the user (user name mm_user) from the source (127.0.0.1) succeeded. N/A (43) 21097926 2020-11-26 14:22:52 0x200F00C90082 Event Informational -- None admin:10.33.36.225 succeeded in switching from a mode (developer view) to the user view. N/A (44) 35946358 2022-01-24 04:01:02 0x200F002A0015 Event Informational -- None The login of the user (user name mm_user) from the source (127.0.0.1) succeeded. N/A (45) 13568067 2020-04-25 12:44:27 0x100F02440004 Event Informational -- None The link between initiator (type FC, identifier 0x21000024ff1d8159) of a host and the host port (Engine 0, expansion module B, port number H0) is disconnected, time: 12:44:27, host: ID 0. N/A. (46) 52917597 2023-05-23 09:21:55 0x100F0015001C Event Major -- None UltraPath push information from host (ID 10) is not received at the preset time point or fails to be processed. Step1 Install UltraPath of the latest version on the host. If the fault persists=>[Step2]. Step2 Collect related information and contact technical support engineers. (47) 43457858 2022-08-26 11:04:22 0x200F00310005 Event Informational -- None admin:10.33.36.225 succeeded in collecting the event (type disk DHA log). N/A. (48) 13381284 2020-04-20 04:01:02 0x200F002A0015 Event Informational -- None The login of the user (user name mm_user) from the source (127.0.0.1) succeeded. N/A (49) 44617782 2022-09-28 13:21:44 0x200F002A0019 Event Informational -- None The logout of the user (user name admin) from the source (10.33.36.225) succeeded. N/A (50) 20637170 2020-11-13 10:55:50 0x100F0015001C Event Major -- None UltraPath push information from host (ID 12) is not received at the preset time point or fails to be processed. Step1 Install UltraPath of the latest version on the host. If the fault persists=>[Step2]. Step2 Collect related information and contact technical support engineers. (51) 67171571 2024-07-03 02:54:37 0x100F00D20017 Event Informational -- None The BBU module (controller enclosure CTE0, BBU module PSU 1) was charging. N/A (52) 36542446 2022-02-10 04:07:25 0x200F002A0019 Event Informational -- None The logout of the user (user name mm_user) from the source (127.0.0.1) succeeded. N/A (53) 16832048 2020-07-27 21:06:32 0x100F02440006 Event Informational -- None The link between initiator (type FC, identifier 0x100000109b2f648f) of a host and the host port (Engine 0, expansion module B, port number H1) is linked up, time: 21:6:32, host: ID 6. N/A. (54) 13643007 2020-04-27 16:01:12 0x100F02440004 Event Informational -- None The link between initiator (type FC, identifier 0x100000109b2f63a2) of a host and the host port (Engine 0, expansion module B, port number H0) is disconnected, time: 16:1:12, host: ID 10. N/A. (55) 26356916 2021-04-25 15:30:21 0x100F02440006 Event Informational -- None The link between initiator (type FC, identifier 0x21000024ff13abab) of a host and the host port (Engine 0, expansion module B, port number H0) is linked up, time: 15:30:21, host: ID 16. N/A. (56) 67251489 2024-07-05 09:19:13 0x200F002A0015 Event Informational -- None The login of the user (user name admin) from the source (10.33.36.228) succeeded. N/A (57) 74919439 2025-02-09 04:07:36 0x200F002A0019 Event Informational -- None The logout of the user (user name mm_user) from the source (127.0.0.1) succeeded. N/A (58) 13575278 2020-04-25 17:32:09 0x200F00F50026 Event Informational -- None admin:10.33.36.225 succeeded in adding the LUN group (ID 8) to the mapping view (ID 10). N/A (59) 21100350 2020-11-26 16:01:18 0x200F00C90024 Event Informational -- None admin:10.33.36.225 succeeded in exporting running data. N/A (60) 63361344 2024-03-16 10:03:17 0x1000010A0009 Event Informational -- None The reconstruction of the disk (disk enclosure DAE011, slot ID 7, type SAS) in the disk domain (ID 7, name SAS) started. Do not remove other member disks in the disk domain. N/A (61) 39942468 2022-05-18 04:07:27 0x200F002A0019 Event Informational -- None The logout of the user (user name mm_user) from the source (127.0.0.1) succeeded. N/A (62) 51122960 2023-04-02 04:24:14 0x100F00E00037 Event Informational -- None The BBU module (Controller Enclosure CTE0, BBU module PSU 0) has sufficient power. When a power failure occurs, the BBU can supply sufficient power for powering off the system safely. N/A (63) 26356073 2021-04-25 14:56:43 0x200F00F50014 Event Informational -- None admin:10.33.36.226 succeeded in creating the mapping view (name OMS-2.5T , ID 23). N/A (64) 25779377 2021-04-09 04:07:41 0x200F002A0019 Event Informational -- None The logout of the user (user name mm_user) from the source (127.0.0.1) succeeded. N/A (65) 68932702 2024-08-22 08:30:10 0x200F00C90082 Event Informational -- None admin:127.127.127.10 succeeded in switching from a mode (developer view) to the user view. N/A (66) 64509472 2024-04-18 04:07:27 0x200F002A0019 Event Informational -- None The logout of the user (user name mm_user) from the source (127.0.0.1) succeeded. N/A (67) 13572874 2020-04-25 15:58:39 0x200F000E001D Event Informational -- None admin:10.33.36.225 succeeded in adding the host(9) to the host group (ID 6). N/A (68) 57863889 2023-10-11 12:38:30 0x200F002A0015 Event Informational -- None The login of the user (user name admin) from the source (10.33.36.225) succeeded. N/A (69) 55066998 2023-07-23 17:09:18 0x200F00C90082 Event Informational -- None admin:10.33.36.225 succeeded in switching from a mode (developer view) to the user view. N/A | (104, 0) (105, 0) (106, 0) (107, 0) (108, 0) (109, 0) (110, 0) (111, 0) (112, 0) (113, 0) (114, 0) (115, 0) (116, 0) (117, 1) (118, 0) (119, 0) (120, 0) (121, 0) (122, 0) (123, 0) (124, 0) (125, 1) (126, 0) (127, 0) (128, 0) (129, 0) (130, 0) (131, 0) (132, 0) (133, 0) (134, 0) (135, 0) (136, 1) (137, 0) (138, 0) | ['(36) 54382094 2023-07-04 04:07:02 0x200F002A0019 Event Informational -- None The logout of the user (user name mm_user) from the source (127.0.0.1) succeeded.\nN/A', '(37) 57831878 2023-10-10 15:05:27 0x200F00C90082 Event Informational -- None admin:10.33.36.225 succeeded in switching from a mode (developer view) to the user view.\nN/A', '(38) 36156909 2022-01-30 04:07:38 0x200F002A0019 Event Informational -- None The logout of the user (user name mm_user) from the source (127.0.0.1) succeeded.\nN/A', '(39) 70098418 2024-09-24 14:21:27 0x200F00C90082 Event Informational -- None admin:10.33.36.227 succeeded in switching from a mode (developer view) to the user view.\nN/A', '(40) 33877948 2021-11-26 04:01:01 0x200F002A0015 Event Informational -- None The login of the user (user name mm_user) from the source (127.0.0.1) succeeded.\nN/A', '(41) 58026700 2023-10-16 04:01:01 0x200F002A0015 Event Informational -- None The login of the user (user name mm_user) from the source (127.0.0.1) succeeded.\nN/A', '(42) 12337900 2020-03-21 04:01:00 0x200F002A0015 Event Informational -- None The login of the user (user name mm_user) from the source (127.0.0.1) succeeded.\nN/A', '(43) 21097926 2020-11-26 14:22:52 0x200F00C90082 Event Informational -- None admin:10.33.36.225 succeeded in switching from a mode (developer view) to the user view.\nN/A', '(44) 35946358 2022-01-24 04:01:02 0x200F002A0015 Event Informational -- None The login of the user (user name mm_user) from the source (127.0.0.1) succeeded.\nN/A', '(45) 13568067 2020-04-25 12:44:27 0x100F02440004 Event Informational -- None The link between initiator (type FC, identifier 0x21000024ff1d8159) of a host and the host port (Engine 0, expansion module B, port number H0) is disconnected, time: 12:44:27, host: ID 0.\nN/A.', '(46) 52917597 2023-05-23 09:21:55 0x100F0015001C Event Major -- None UltraPath push information from host (ID 10) is not received at the preset time point or fails to be processed.\nStep1 Install UltraPath of the latest version on the host. If the fault persists=>[Step2]. \nStep2 Collect related information and contact technical support engineers.', '(47) 43457858 2022-08-26 11:04:22 0x200F00310005 Event Informational -- None admin:10.33.36.225 succeeded in collecting the event (type disk DHA log).\nN/A.', '(48) 13381284 2020-04-20 04:01:02 0x200F002A0015 Event Informational -- None The login of the user (user name mm_user) from the source (127.0.0.1) succeeded.\nN/A', '(49) 44617782 2022-09-28 13:21:44 0x200F002A0019 Event Informational -- None The logout of the user (user name admin) from the source (10.33.36.225) succeeded.\nN/A', '(50) 20637170 2020-11-13 10:55:50 0x100F0015001C Event Major -- None UltraPath push information from host (ID 12) is not received at the preset time point or fails to be processed.\nStep1 Install UltraPath of the latest version on the host. If the fault persists=>[Step2]. \nStep2 Collect related information and contact technical support engineers.', '(51) 67171571 2024-07-03 02:54:37 0x100F00D20017 Event Informational -- None The BBU module (controller enclosure CTE0, BBU module PSU 1) was charging.\nN/A', '(52) 36542446 2022-02-10 04:07:25 0x200F002A0019 Event Informational -- None The logout of the user (user name mm_user) from the source (127.0.0.1) succeeded.\nN/A', '(53) 16832048 2020-07-27 21:06:32 0x100F02440006 Event Informational -- None The link between initiator (type FC, identifier 0x100000109b2f648f) of a host and the host port (Engine 0, expansion module B, port number H1) is linked up, time: 21:6:32, host: ID 6.\nN/A.', '(54) 13643007 2020-04-27 16:01:12 0x100F02440004 Event Informational -- None The link between initiator (type FC, identifier 0x100000109b2f63a2) of a host and the host port (Engine 0, expansion module B, port number H0) is disconnected, time: 16:1:12, host: ID 10.\nN/A.', '(55) 26356916 2021-04-25 15:30:21 0x100F02440006 Event Informational -- None The link between initiator (type FC, identifier 0x21000024ff13abab) of a host and the host port (Engine 0, expansion module B, port number H0) is linked up, time: 15:30:21, host: ID 16.\nN/A.', '(56) 67251489 2024-07-05 09:19:13 0x200F002A0015 Event Informational -- None The login of the user (user name admin) from the source (10.33.36.228) succeeded.\nN/A', '(57) 74919439 2025-02-09 04:07:36 0x200F002A0019 Event Informational -- None The logout of the user (user name mm_user) from the source (127.0.0.1) succeeded.\nN/A', '(58) 13575278 2020-04-25 17:32:09 0x200F00F50026 Event Informational -- None admin:10.33.36.225 succeeded in adding the LUN group (ID 8) to the mapping view (ID 10).\nN/A', '(59) 21100350 2020-11-26 16:01:18 0x200F00C90024 Event Informational -- None admin:10.33.36.225 succeeded in exporting running data.\nN/A', '(60) 63361344 2024-03-16 10:03:17 0x1000010A0009 Event Informational -- None The reconstruction of the disk (disk enclosure DAE011, slot ID 7, type SAS) in the disk domain (ID 7, name SAS) started. Do not remove other member disks in the disk domain.\nN/A', '(61) 39942468 2022-05-18 04:07:27 0x200F002A0019 Event Informational -- None The logout of the user (user name mm_user) from the source (127.0.0.1) succeeded.\nN/A', '(62) 51122960 2023-04-02 04:24:14 0x100F00E00037 Event Informational -- None The BBU module (Controller Enclosure CTE0, BBU module PSU 0) has sufficient power. When a power failure occurs, the BBU can supply sufficient power for powering off the system safely.\nN/A', '(63) 26356073 2021-04-25 14:56:43 0x200F00F50014 Event Informational -- None admin:10.33.36.226 succeeded in creating the mapping view (name OMS-2.5T , ID 23).\nN/A', '(64) 25779377 2021-04-09 04:07:41 0x200F002A0019 Event Informational -- None The logout of the user (user name mm_user) from the source (127.0.0.1) succeeded.\nN/A', '(65) 68932702 2024-08-22 08:30:10 0x200F00C90082 Event Informational -- None admin:127.127.127.10 succeeded in switching from a mode (developer view) to the user view.\nN/A', '(66) 64509472 2024-04-18 04:07:27 0x200F002A0019 Event Informational -- None The logout of the user (user name mm_user) from the source (127.0.0.1) succeeded.\nN/A', '(67) 13572874 2020-04-25 15:58:39 0x200F000E001D Event Informational -- None admin:10.33.36.225 succeeded in adding the host(9) to the host group (ID 6).\nN/A', '(68) 57863889 2023-10-11 12:38:30 0x200F002A0015 Event Informational -- None The login of the user (user name admin) from the source (10.33.36.225) succeeded.\nN/A', '(69) 55066998 2023-07-23 17:09:18 0x200F00C90082 Event Informational -- None admin:10.33.36.225 succeeded in switching from a mode (developer view) to the user view.\nN/A']
2 | You are a log anomaly classifier. You will be given a list of log entries, each with a unique index. Your task is to determine whether each log is **abnormal (1)** or **normal (0)**. Only output in the following format, without any extra explanation or comments. ## Output Format: (log_idx, status) ## Output Rules: - status must be 1 if the log entry indicates an error, failure, crash, or unusual behavior. - status must be 0 if the log entry is a normal operation or informational message. - Output **only** a list of tuples. No extra text or explanation. ## Input Logs: (70) 75795549 2025-03-06 04:07:28 0x200F002A0019 Event Informational -- None The logout of the user (user name mm_user) from the source (127.0.0.1) succeeded. N/A (71) 15638831 2020-06-23 18:41:05 0x100F0015001C Event Major -- None UltraPath push information from host (ID 12) is not received at the preset time point or fails to be processed. Step1 Install UltraPath of the latest version on the host. If the fault persists=>[Step2]. Step2 Collect related information and contact technical support engineers. (72) 53759976 2023-06-16 10:07:17 0x200F00C90082 Event Informational -- None admin:10.33.36.225 succeeded in switching from a mode (developer view) to the user view. N/A (73) 68935756 2024-08-22 10:26:17 0x200F00C90082 Event Informational -- None admin:10.33.36.228 succeeded in switching from a mode (developer view) to the user view. N/A (74) 67804757 2024-07-21 04:07:11 0x200F002A0019 Event Informational -- None The logout of the user (user name mm_user) from the source (127.0.0.1) succeeded. N/A (75) 57831979 2023-10-10 15:07:36 0x200F00C90082 Event Informational -- None admin:10.33.36.225 succeeded in switching from a mode (developer view) to the user view. N/A (76) 52925512 2023-05-23 14:44:25 0x100F02440004 Event Informational -- None The link between initiator (type FC, identifier 0x100000109b10b340) of a host and the host port (Engine 0, expansion module A, port number H2) is disconnected, time: 14:44:25, host: ID 11. N/A. (77) 35911462 2022-01-23 04:07:36 0x200F002A0019 Event Informational -- None The logout of the user (user name mm_user) from the source (127.0.0.1) succeeded. N/A (78) 68935695 2024-08-22 10:25:19 0x200F00C90082 Event Informational -- None admin:10.33.36.228 succeeded in switching from a mode (developer view) to the user view. N/A (79) 69452337 2024-09-06 04:07:46 0x200F002A0019 Event Informational -- None The logout of the user (user name mm_user) from the source (127.0.0.1) succeeded. N/A (80) 71441805 2024-11-01 22:27:37 0x200F002A0015 Event Informational -- None The login of the user (user name mm_user) from the source (127.0.0.1) succeeded. N/A (81) 45410309 2022-10-21 04:01:02 0x200F002A0015 Event Informational -- None The login of the user (user name mm_user) from the source (127.0.0.1) succeeded. N/A (82) 16828810 2020-07-27 18:57:59 0x100F02440004 Event Informational -- None The link between initiator (type FC, identifier 0x100000109b10ae0c) of a host and the host port (Engine 0, expansion module B, port number H3) is disconnected, time: 18:57:59, host: ID 8. N/A. (83) 52523947 2023-05-12 04:01:02 0x200F002A0015 Event Informational -- None The login of the user (user name mm_user) from the source (127.0.0.1) succeeded. N/A (84) 27146602 2021-05-18 04:07:50 0x200F002A0019 Event Informational -- None The logout of the user (user name mm_user) from the source (127.0.0.1) succeeded. N/A (85) 66136111 2024-06-03 13:59:57 0x200F00CA0005 Event Informational -- None admin:10.33.36.228 succeeded in switching from the user view to developer view. N/A (86) 65595791 2024-05-19 04:01:02 0x200F002A0015 Event Informational -- None The login of the user (user name mm_user) from the source (127.0.0.1) succeeded. N/A (87) 74814292 2025-02-06 04:07:18 0x200F002A0019 Event Informational -- None The logout of the user (user name mm_user) from the source (127.0.0.1) succeeded. N/A (88) 32545693 2021-10-19 04:01:01 0x200F002A0015 Event Informational -- None The login of the user (user name mm_user) from the source (127.0.0.1) succeeded. N/A (89) 66136117 2024-06-03 14:00:02 0x200F00C90082 Event Informational -- None admin:10.33.36.228 succeeded in switching from a mode (developer view) to the user view. N/A (90) 17858550 2020-08-26 04:07:17 0x200F002A0019 Event Informational -- None The logout of the user (user name mm_user) from the source (127.0.0.1) succeeded. N/A (91) 48949901 2023-01-30 04:01:01 0x200F002A0015 Event Informational -- None The login of the user (user name mm_user) from the source (127.0.0.1) succeeded. N/A (92) 68935837 2024-08-22 10:27:27 0x200F002A0015 Event Informational -- None The login of the user (user name admin) from the source (10.33.36.228) succeeded. N/A (93) 65315398 2024-05-11 04:01:00 0x200F002A0015 Event Informational -- None The login of the user (user name mm_user) from the source (127.0.0.1) succeeded. N/A (94) 10391695 2020-01-25 04:07:16 0x200F002A0019 Event Informational -- None The logout of the user (user name mm_user) from the source (127.0.0.1) succeeded. N/A (95) 73815920 2025-01-08 16:31:11 0x200F00C90082 Event Informational -- None admin:10.33.36.227 succeeded in switching from a mode (developer view) to the user view. N/A (96) 52803960 2023-05-20 03:37:21 0x100F0015001C Event Major -- None UltraPath push information from host (ID 14) is not received at the preset time point or fails to be processed. Step1 Install UltraPath of the latest version on the host. If the fault persists=>[Step2]. Step2 Collect related information and contact technical support engineers. (97) 32896453 2021-10-29 04:07:12 0x200F002A0019 Event Informational -- None The logout of the user (user name mm_user) from the source (127.0.0.1) succeeded. N/A (98) 52918392 2023-05-23 09:52:39 0x100F02440004 Event Informational -- None The link between initiator (type FC, identifier 0x100000109b10b27b) of a host and the host port (Engine 0, expansion module A, port number H1) is disconnected, time: 9:52:39, host: ID 11. N/A. (99) 43455211 2022-08-26 09:17:12 0x200F00CA0005 Event Informational -- None admin:10.33.36.225 succeeded in switching from the user view to developer view. N/A (100) 48108968 2023-01-06 04:07:06 0x200F002A0019 Event Informational -- None The logout of the user (user name mm_user) from the source (127.0.0.1) succeeded. N/A (101) 67173185 2024-07-03 04:01:01 0x200F002A0015 Event Informational -- None The login of the user (user name mm_user) from the source (127.0.0.1) succeeded. N/A (102) 15637886 2020-06-23 18:05:53 0x200F000E0014 Event Informational -- None admin:10.33.36.225 succeeded in creating the host group (name SH_DB02). N/A (103) 16832446 2020-07-27 21:21:18 0x100F0015001C Event Major -- None UltraPath push information from host (ID 3) is not received at the preset time point or fails to be processed. Step1 Install UltraPath of the latest version on the host. If the fault persists=>[Step2]. Step2 Collect related information and contact technical support engineers. | (36, 0) (37, 0) (38, 0) (39, 0) (40, 0) (41, 0) (42, 0) (43, 0) (44, 0) (45, 1) (46, 1) (47, 0) (48, 0) (49, 0) (50, 1) (51, 0) (52, 0) (53, 0) (54, 0) (55, 0) (56, 0) (57, 0) (58, 0) (59, 0) (60, 0) (61, 0) (62, 0) (63, 0) (64, 0) (65, 0) (66, 0) (67, 0) (68, 0) (69, 0) | ['(70) 75795549 2025-03-06 04:07:28 0x200F002A0019 Event Informational -- None The logout of the user (user name mm_user) from the source (127.0.0.1) succeeded.\nN/A', '(71) 15638831 2020-06-23 18:41:05 0x100F0015001C Event Major -- None UltraPath push information from host (ID 12) is not received at the preset time point or fails to be processed.\nStep1 Install UltraPath of the latest version on the host. If the fault persists=>[Step2]. \nStep2 Collect related information and contact technical support engineers.', '(72) 53759976 2023-06-16 10:07:17 0x200F00C90082 Event Informational -- None admin:10.33.36.225 succeeded in switching from a mode (developer view) to the user view.\nN/A', '(73) 68935756 2024-08-22 10:26:17 0x200F00C90082 Event Informational -- None admin:10.33.36.228 succeeded in switching from a mode (developer view) to the user view.\nN/A', '(74) 67804757 2024-07-21 04:07:11 0x200F002A0019 Event Informational -- None The logout of the user (user name mm_user) from the source (127.0.0.1) succeeded.\nN/A', '(75) 57831979 2023-10-10 15:07:36 0x200F00C90082 Event Informational -- None admin:10.33.36.225 succeeded in switching from a mode (developer view) to the user view.\nN/A', '(76) 52925512 2023-05-23 14:44:25 0x100F02440004 Event Informational -- None The link between initiator (type FC, identifier 0x100000109b10b340) of a host and the host port (Engine 0, expansion module A, port number H2) is disconnected, time: 14:44:25, host: ID 11.\nN/A.', '(77) 35911462 2022-01-23 04:07:36 0x200F002A0019 Event Informational -- None The logout of the user (user name mm_user) from the source (127.0.0.1) succeeded.\nN/A', '(78) 68935695 2024-08-22 10:25:19 0x200F00C90082 Event Informational -- None admin:10.33.36.228 succeeded in switching from a mode (developer view) to the user view.\nN/A', '(79) 69452337 2024-09-06 04:07:46 0x200F002A0019 Event Informational -- None The logout of the user (user name mm_user) from the source (127.0.0.1) succeeded.\nN/A', '(80) 71441805 2024-11-01 22:27:37 0x200F002A0015 Event Informational -- None The login of the user (user name mm_user) from the source (127.0.0.1) succeeded.\nN/A', '(81) 45410309 2022-10-21 04:01:02 0x200F002A0015 Event Informational -- None The login of the user (user name mm_user) from the source (127.0.0.1) succeeded.\nN/A', '(82) 16828810 2020-07-27 18:57:59 0x100F02440004 Event Informational -- None The link between initiator (type FC, identifier 0x100000109b10ae0c) of a host and the host port (Engine 0, expansion module B, port number H3) is disconnected, time: 18:57:59, host: ID 8.\nN/A.', '(83) 52523947 2023-05-12 04:01:02 0x200F002A0015 Event Informational -- None The login of the user (user name mm_user) from the source (127.0.0.1) succeeded.\nN/A', '(84) 27146602 2021-05-18 04:07:50 0x200F002A0019 Event Informational -- None The logout of the user (user name mm_user) from the source (127.0.0.1) succeeded.\nN/A', '(85) 66136111 2024-06-03 13:59:57 0x200F00CA0005 Event Informational -- None admin:10.33.36.228 succeeded in switching from the user view to developer view.\nN/A', '(86) 65595791 2024-05-19 04:01:02 0x200F002A0015 Event Informational -- None The login of the user (user name mm_user) from the source (127.0.0.1) succeeded.\nN/A', '(87) 74814292 2025-02-06 04:07:18 0x200F002A0019 Event Informational -- None The logout of the user (user name mm_user) from the source (127.0.0.1) succeeded.\nN/A', '(88) 32545693 2021-10-19 04:01:01 0x200F002A0015 Event Informational -- None The login of the user (user name mm_user) from the source (127.0.0.1) succeeded.\nN/A', '(89) 66136117 2024-06-03 14:00:02 0x200F00C90082 Event Informational -- None admin:10.33.36.228 succeeded in switching from a mode (developer view) to the user view.\nN/A', '(90) 17858550 2020-08-26 04:07:17 0x200F002A0019 Event Informational -- None The logout of the user (user name mm_user) from the source (127.0.0.1) succeeded.\nN/A', '(91) 48949901 2023-01-30 04:01:01 0x200F002A0015 Event Informational -- None The login of the user (user name mm_user) from the source (127.0.0.1) succeeded.\nN/A', '(92) 68935837 2024-08-22 10:27:27 0x200F002A0015 Event Informational -- None The login of the user (user name admin) from the source (10.33.36.228) succeeded.\nN/A', '(93) 65315398 2024-05-11 04:01:00 0x200F002A0015 Event Informational -- None The login of the user (user name mm_user) from the source (127.0.0.1) succeeded.\nN/A', '(94) 10391695 2020-01-25 04:07:16 0x200F002A0019 Event Informational -- None The logout of the user (user name mm_user) from the source (127.0.0.1) succeeded.\nN/A', '(95) 73815920 2025-01-08 16:31:11 0x200F00C90082 Event Informational -- None admin:10.33.36.227 succeeded in switching from a mode (developer view) to the user view.\nN/A', '(96) 52803960 2023-05-20 03:37:21 0x100F0015001C Event Major -- None UltraPath push information from host (ID 14) is not received at the preset time point or fails to be processed.\nStep1 Install UltraPath of the latest version on the host. If the fault persists=>[Step2]. \nStep2 Collect related information and contact technical support engineers.', '(97) 32896453 2021-10-29 04:07:12 0x200F002A0019 Event Informational -- None The logout of the user (user name mm_user) from the source (127.0.0.1) succeeded.\nN/A', '(98) 52918392 2023-05-23 09:52:39 0x100F02440004 Event Informational -- None The link between initiator (type FC, identifier 0x100000109b10b27b) of a host and the host port (Engine 0, expansion module A, port number H1) is disconnected, time: 9:52:39, host: ID 11.\nN/A.', '(99) 43455211 2022-08-26 09:17:12 0x200F00CA0005 Event Informational -- None admin:10.33.36.225 succeeded in switching from the user view to developer view.\nN/A', '(100) 48108968 2023-01-06 04:07:06 0x200F002A0019 Event Informational -- None The logout of the user (user name mm_user) from the source (127.0.0.1) succeeded.\nN/A', '(101) 67173185 2024-07-03 04:01:01 0x200F002A0015 Event Informational -- None The login of the user (user name mm_user) from the source (127.0.0.1) succeeded.\nN/A', '(102) 15637886 2020-06-23 18:05:53 0x200F000E0014 Event Informational -- None admin:10.33.36.225 succeeded in creating the host group (name SH_DB02).\nN/A', '(103) 16832446 2020-07-27 21:21:18 0x100F0015001C Event Major -- None UltraPath push information from host (ID 3) is not received at the preset time point or fails to be processed.\nStep1 Install UltraPath of the latest version on the host. If the fault persists=>[Step2]. \nStep2 Collect related information and contact technical support engineers.']
3 | You are a log anomaly classifier. You will be given a list of log entries, each with a unique index. Your task is to determine whether each log is **abnormal (1)** or **normal (0)**. Only output in the following format, without any extra explanation or comments. ## Output Format: (log_idx, status) ## Output Rules: - status must be 1 if the log entry indicates an error, failure, crash, or unusual behavior. - status must be 0 if the log entry is a normal operation or informational message. - Output **only** a list of tuples. No extra text or explanation. ## Input Logs: (104) 64439393 2024-04-16 04:07:35 0x200F002A0019 Event Informational -- None The logout of the user (user name mm_user) from the source (127.0.0.1) succeeded. N/A (105) 70917736 2024-10-17 23:30:28 0x1000010A000F Event Informational -- None The data balancing of the performance tier of the disk domain (ID 7, name SAS, engine 0) started. N/A (106) 71204748 2024-10-26 04:01:01 0x200F002A0015 Event Informational -- None The login of the user (user name mm_user) from the source (127.0.0.1) succeeded. N/A (107) 35210111 2022-01-03 04:01:02 0x200F002A0015 Event Informational -- None The login of the user (user name mm_user) from the source (127.0.0.1) succeeded. N/A (108) 70098176 2024-09-24 14:17:14 0x200F002A0019 Event Informational -- None The logout of the user (user name admin) from the source (127.127.127.11) succeeded. N/A (109) 36156744 2022-01-30 04:01:02 0x200F002A0015 Event Informational -- None The login of the user (user name mm_user) from the source (127.0.0.1) succeeded. N/A (110) 23201773 2021-01-25 15:04:47 0x200F002A0019 Event Informational -- None The logout of the user (user name mm_user) from the source (127.0.0.1) succeeded. N/A (111) 55066960 2023-07-23 17:08:25 0x200F00C90024 Event Informational -- None admin:10.33.36.225 succeeded in exporting running data. N/A (112) 76351697 2025-03-22 01:00:51 0x200F002A0019 Event Informational -- None The logout of the user (user name mm_user) from the source (127.0.0.1) succeeded. N/A (113) 21097801 2020-11-26 14:20:44 0x200F00CA0005 Event Informational -- None admin:10.33.36.225 succeeded in switching from the user view to developer view. N/A (114) 16832699 2020-07-27 21:30:38 0x100F02440006 Event Informational -- None The link between initiator (type FC, identifier 0x21000024ff1d8163) of a host and the host port (Engine 0, expansion module B, port number H1) is linked up, time: 21:30:38, host: ID 1. N/A. (115) 43919163 2022-09-08 14:57:48 0x100F00310002 Event Informational -- None Succeeded in updating the key of application PROTO_AD (application ID 2, key ID 15). N/A (116) 34298638 2021-12-08 04:01:01 0x200F002A0015 Event Informational -- None The login of the user (user name mm_user) from the source (127.0.0.1) succeeded. N/A (117) 16367300 2020-07-14 14:38:06 0x100F0015001C Event Major -- None UltraPath push information from host (ID 12) is not received at the preset time point or fails to be processed. Step1 Install UltraPath of the latest version on the host. If the fault persists=>[Step2]. Step2 Collect related information and contact technical support engineers. (118) 52918171 2023-05-23 09:44:09 0x100F02440004 Event Informational -- None The link between initiator (type FC, identifier 0x100000109b10b340) of a host and the host port (Engine 0, expansion module A, port number H2) is disconnected, time: 9:44:9, host: ID 11. N/A. (119) 62931989 2024-03-04 04:01:02 0x200F002A0015 Event Informational -- None The login of the user (user name mm_user) from the source (127.0.0.1) succeeded. N/A (120) 50456604 2023-03-14 04:01:01 0x200F002A0015 Event Informational -- None The login of the user (user name mm_user) from the source (127.0.0.1) succeeded. N/A (121) 22624706 2021-01-09 04:01:02 0x200F002A0015 Event Informational -- None The login of the user (user name mm_user) from the source (127.0.0.1) succeeded. N/A (122) 67251244 2024-07-05 09:14:41 0x200F00CA0005 Event Informational -- None admin:10.33.36.228 succeeded in switching from the user view to developer view. N/A (123) 41694953 2022-07-07 04:01:01 0x200F002A0015 Event Informational -- None The login of the user (user name mm_user) from the source (127.0.0.1) succeeded. N/A (124) 64789881 2024-04-26 04:07:11 0x200F002A0019 Event Informational -- None The logout of the user (user name mm_user) from the source (127.0.0.1) succeeded. N/A (125) 23124963 2021-01-23 10:32:17 0x100F0015001C Event Major -- None UltraPath push information from host (ID 4) is not received at the preset time point or fails to be processed. Step1 Install UltraPath of the latest version on the host. If the fault persists=>[Step2]. Step2 Collect related information and contact technical support engineers. (126) 36331996 2022-02-04 04:01:02 0x200F002A0015 Event Informational -- None The login of the user (user name mm_user) from the source (127.0.0.1) succeeded. N/A (127) 65070154 2024-05-04 04:01:01 0x200F002A0015 Event Informational -- None The login of the user (user name mm_user) from the source (127.0.0.1) succeeded. N/A (128) 43237141 2022-08-20 04:07:28 0x200F002A0019 Event Informational -- None The logout of the user (user name mm_user) from the source (127.0.0.1) succeeded. N/A (129) 53759900 2023-06-16 10:06:00 0x200F00C90082 Event Informational -- None admin:10.33.36.225 succeeded in switching from a mode (developer view) to the user view. N/A (130) 12911369 2020-04-06 16:00:06 0x100F02440006 Event Informational -- None The link between initiator (type FC, identifier 0x21000024ff1d8159) of a host and the host port (Engine 0, expansion module A, port number H2) is linked up, time: 16:0:6, host: ID 0. N/A. (131) 71147724 2024-10-24 12:59:37 0x200F002A0015 Event Informational -- None The login of the user (user name admin) from the source (10.33.36.78) succeeded. N/A (132) 18822282 2020-09-22 16:18:36 0x200F002A0015 Event Informational -- None The login of the user (user name admin) from the source (10.33.36.225) succeeded. N/A (133) 35630956 2022-01-15 04:07:07 0x200F002A0019 Event Informational -- None The logout of the user (user name mm_user) from the source (127.0.0.1) succeeded. N/A (134) 30555174 2021-08-23 09:25:44 0x200F002A0019 Event Informational -- None The logout of the user (user name admin) from the source (10.33.36.225) succeeded. N/A (135) 40082560 2022-05-22 04:01:01 0x200F002A0015 Event Informational -- None The login of the user (user name mm_user) from the source (127.0.0.1) succeeded. N/A (136) 46163128 2022-11-11 15:32:40 0x100F0015001C Event Major -- None UltraPath push information from host (ID 15) is not received at the preset time point or fails to be processed. Step1 Install UltraPath of the latest version on the host. If the fault persists=>[Step2]. Step2 Collect related information and contact technical support engineers. (137) 56605424 2023-09-05 14:57:18 0x100F00310002 Event Informational -- None Succeeded in deleting the key of application ISCSI_TGT (application ID 6, key ID 18). N/A (138) 10877880 2020-02-08 04:01:02 0x200F002A0015 Event Informational -- None The login of the user (user name mm_user) from the source (127.0.0.1) succeeded. N/A | (139, 0) (140, 0) (141, 0) (142, 0) (143, 0) (144, 0) (145, 0) (146, 0) (147, 0) (148, 0) (149, 0) (150, 0) (151, 1) (152, 0) (153, 0) (154, 0) (155, 0) (156, 0) (157, 0) (158, 0) (159, 0) (160, 1) (161, 0) (162, 0) (163, 0) (164, 0) (165, 0) (166, 0) (167, 0) (168, 0) (169, 1) (170, 0) (171, 0) (172, 0) | ['(104) 64439393 2024-04-16 04:07:35 0x200F002A0019 Event Informational -- None The logout of the user (user name mm_user) from the source (127.0.0.1) succeeded.\nN/A', '(105) 70917736 2024-10-17 23:30:28 0x1000010A000F Event Informational -- None The data balancing of the performance tier of the disk domain (ID 7, name SAS, engine 0) started.\nN/A', '(106) 71204748 2024-10-26 04:01:01 0x200F002A0015 Event Informational -- None The login of the user (user name mm_user) from the source (127.0.0.1) succeeded.\nN/A', '(107) 35210111 2022-01-03 04:01:02 0x200F002A0015 Event Informational -- None The login of the user (user name mm_user) from the source (127.0.0.1) succeeded.\nN/A', '(108) 70098176 2024-09-24 14:17:14 0x200F002A0019 Event Informational -- None The logout of the user (user name admin) from the source (127.127.127.11) succeeded.\nN/A', '(109) 36156744 2022-01-30 04:01:02 0x200F002A0015 Event Informational -- None The login of the user (user name mm_user) from the source (127.0.0.1) succeeded.\nN/A', '(110) 23201773 2021-01-25 15:04:47 0x200F002A0019 Event Informational -- None The logout of the user (user name mm_user) from the source (127.0.0.1) succeeded.\nN/A', '(111) 55066960 2023-07-23 17:08:25 0x200F00C90024 Event Informational -- None admin:10.33.36.225 succeeded in exporting running data.\nN/A', '(112) 76351697 2025-03-22 01:00:51 0x200F002A0019 Event Informational -- None The logout of the user (user name mm_user) from the source (127.0.0.1) succeeded.\nN/A', '(113) 21097801 2020-11-26 14:20:44 0x200F00CA0005 Event Informational -- None admin:10.33.36.225 succeeded in switching from the user view to developer view.\nN/A', '(114) 16832699 2020-07-27 21:30:38 0x100F02440006 Event Informational -- None The link between initiator (type FC, identifier 0x21000024ff1d8163) of a host and the host port (Engine 0, expansion module B, port number H1) is linked up, time: 21:30:38, host: ID 1.\nN/A.', '(115) 43919163 2022-09-08 14:57:48 0x100F00310002 Event Informational -- None Succeeded in updating the key of application PROTO_AD (application ID 2, key ID 15).\nN/A', '(116) 34298638 2021-12-08 04:01:01 0x200F002A0015 Event Informational -- None The login of the user (user name mm_user) from the source (127.0.0.1) succeeded.\nN/A', '(117) 16367300 2020-07-14 14:38:06 0x100F0015001C Event Major -- None UltraPath push information from host (ID 12) is not received at the preset time point or fails to be processed.\nStep1 Install UltraPath of the latest version on the host. If the fault persists=>[Step2]. \nStep2 Collect related information and contact technical support engineers.', '(118) 52918171 2023-05-23 09:44:09 0x100F02440004 Event Informational -- None The link between initiator (type FC, identifier 0x100000109b10b340) of a host and the host port (Engine 0, expansion module A, port number H2) is disconnected, time: 9:44:9, host: ID 11.\nN/A.', '(119) 62931989 2024-03-04 04:01:02 0x200F002A0015 Event Informational -- None The login of the user (user name mm_user) from the source (127.0.0.1) succeeded.\nN/A', '(120) 50456604 2023-03-14 04:01:01 0x200F002A0015 Event Informational -- None The login of the user (user name mm_user) from the source (127.0.0.1) succeeded.\nN/A', '(121) 22624706 2021-01-09 04:01:02 0x200F002A0015 Event Informational -- None The login of the user (user name mm_user) from the source (127.0.0.1) succeeded.\nN/A', '(122) 67251244 2024-07-05 09:14:41 0x200F00CA0005 Event Informational -- None admin:10.33.36.228 succeeded in switching from the user view to developer view.\nN/A', '(123) 41694953 2022-07-07 04:01:01 0x200F002A0015 Event Informational -- None The login of the user (user name mm_user) from the source (127.0.0.1) succeeded.\nN/A', '(124) 64789881 2024-04-26 04:07:11 0x200F002A0019 Event Informational -- None The logout of the user (user name mm_user) from the source (127.0.0.1) succeeded.\nN/A', '(125) 23124963 2021-01-23 10:32:17 0x100F0015001C Event Major -- None UltraPath push information from host (ID 4) is not received at the preset time point or fails to be processed.\nStep1 Install UltraPath of the latest version on the host. If the fault persists=>[Step2]. \nStep2 Collect related information and contact technical support engineers.', '(126) 36331996 2022-02-04 04:01:02 0x200F002A0015 Event Informational -- None The login of the user (user name mm_user) from the source (127.0.0.1) succeeded.\nN/A', '(127) 65070154 2024-05-04 04:01:01 0x200F002A0015 Event Informational -- None The login of the user (user name mm_user) from the source (127.0.0.1) succeeded.\nN/A', '(128) 43237141 2022-08-20 04:07:28 0x200F002A0019 Event Informational -- None The logout of the user (user name mm_user) from the source (127.0.0.1) succeeded.\nN/A', '(129) 53759900 2023-06-16 10:06:00 0x200F00C90082 Event Informational -- None admin:10.33.36.225 succeeded in switching from a mode (developer view) to the user view.\nN/A', '(130) 12911369 2020-04-06 16:00:06 0x100F02440006 Event Informational -- None The link between initiator (type FC, identifier 0x21000024ff1d8159) of a host and the host port (Engine 0, expansion module A, port number H2) is linked up, time: 16:0:6, host: ID 0.\nN/A.', '(131) 71147724 2024-10-24 12:59:37 0x200F002A0015 Event Informational -- None The login of the user (user name admin) from the source (10.33.36.78) succeeded.\nN/A', '(132) 18822282 2020-09-22 16:18:36 0x200F002A0015 Event Informational -- None The login of the user (user name admin) from the source (10.33.36.225) succeeded.\nN/A', '(133) 35630956 2022-01-15 04:07:07 0x200F002A0019 Event Informational -- None The logout of the user (user name mm_user) from the source (127.0.0.1) succeeded.\nN/A', '(134) 30555174 2021-08-23 09:25:44 0x200F002A0019 Event Informational -- None The logout of the user (user name admin) from the source (10.33.36.225) succeeded.\nN/A', '(135) 40082560 2022-05-22 04:01:01 0x200F002A0015 Event Informational -- None The login of the user (user name mm_user) from the source (127.0.0.1) succeeded.\nN/A', '(136) 46163128 2022-11-11 15:32:40 0x100F0015001C Event Major -- None UltraPath push information from host (ID 15) is not received at the preset time point or fails to be processed.\nStep1 Install UltraPath of the latest version on the host. If the fault persists=>[Step2]. \nStep2 Collect related information and contact technical support engineers.', '(137) 56605424 2023-09-05 14:57:18 0x100F00310002 Event Informational -- None Succeeded in deleting the key of application ISCSI_TGT (application ID 6, key ID 18).\nN/A', '(138) 10877880 2020-02-08 04:01:02 0x200F002A0015 Event Informational -- None The login of the user (user name mm_user) from the source (127.0.0.1) succeeded.\nN/A']
4 | You are a log anomaly classifier. You will be given a list of log entries, each with a unique index. Your task is to determine whether each log is **abnormal (1)** or **normal (0)**. Only output in the following format, without any extra explanation or comments. ## Output Format: (log_idx, status) ## Output Rules: - status must be 1 if the log entry indicates an error, failure, crash, or unusual behavior. - status must be 0 if the log entry is a normal operation or informational message. - Output **only** a list of tuples. No extra text or explanation. ## Input Logs: (139) 54697428 2023-07-13 04:07:42 0x200F002A0019 Event Informational -- None The logout of the user (user name mm_user) from the source (127.0.0.1) succeeded. N/A (140) 13573302 2020-04-25 16:14:25 0x100F02440004 Event Informational -- None The link between initiator (type FC, identifier 0x100000109b10ae38) of a host and the host port (Engine 0, expansion module B, port number H2) is disconnected, time: 16:14:25, host: ID 8. N/A. (141) 61039781 2024-01-10 04:07:25 0x200F002A0019 Event Informational -- None The logout of the user (user name mm_user) from the source (127.0.0.1) succeeded. N/A (142) 15638262 2020-06-23 18:20:33 0x200F01000014 Event Informational -- None admin:10.33.36.225 succeeded in creating the LUN group (name SH_DB_02Group). N/A (143) 36551238 2022-02-10 10:08:04 0x100F02440006 Event Informational -- None The link between initiator (type FC, identifier 0x21000024ff1da8ed) of a host and the host port (Engine 0, expansion module B, port number H2) is linked up, time: 10:8:4, host: ID 12. N/A. (144) 71184520 2024-10-25 14:10:08 0x200F002A0019 Event Informational -- None The logout of the user (user name admin) from the source (10.33.36.78) succeeded. N/A (145) 55066629 2023-07-23 17:01:46 0x200F00C90082 Event Informational -- None admin:10.33.36.225 succeeded in switching from a mode (developer view) to the user view. N/A (146) 24727743 2021-03-10 04:01:01 0x200F002A0015 Event Informational -- None The login of the user (user name mm_user) from the source (127.0.0.1) succeeded. N/A (147) 74849181 2025-02-07 04:01:01 0x200F002A0015 Event Informational -- None The login of the user (user name mm_user) from the source (127.0.0.1) succeeded. N/A (148) 77493082 2025-04-23 14:33:07 0x100F02440004 Event Informational -- None The link between initiator (type FC, identifier 0x100000109b10aa8e) of a host and the host port (Engine 0, expansion module B, port number H3) is disconnected, time: 14:33:7, host: ID 7. N/A. (149) 53759914 2023-06-16 10:06:19 0x200F002A0019 Event Informational -- None The logout of the user (user name mm_user) from the source (127.0.0.1) succeeded. N/A (150) 24482546 2021-03-03 04:07:24 0x200F002A0019 Event Informational -- None The logout of the user (user name mm_user) from the source (127.0.0.1) succeeded. N/A (151) 13643244 2020-04-27 16:09:34 0x100F0015001C Event Major -- None UltraPath push information from host (ID 11) is not received at the preset time point or fails to be processed. Step1 Install UltraPath of the latest version on the host. If the fault persists=>[Step2]. Step2 Collect related information and contact technical support engineers. (152) 63993074 2024-04-03 10:32:41 0x1000010A0010 Event Informational -- None The data balancing of the performance tier of the disk domain (ID 7, name SAS, engine 0) completed. N/A (153) 66136058 2024-06-03 13:58:39 0x200F00C90082 Event Informational -- None admin:10.33.36.228 succeeded in switching from a mode (developer view) to the user view. N/A (154) 73815805 2025-01-08 16:28:36 0x200F00C90082 Event Informational -- None admin:127.127.127.11 succeeded in switching from a mode (developer view) to the user view. N/A (155) 26690905 2021-05-05 04:07:07 0x200F002A0019 Event Informational -- None The logout of the user (user name mm_user) from the source (127.0.0.1) succeeded. N/A (156) 74709145 2025-02-03 04:07:16 0x200F002A0019 Event Informational -- None The logout of the user (user name mm_user) from the source (127.0.0.1) succeeded. N/A (157) 64299141 2024-04-12 04:07:51 0x200F002A0019 Event Informational -- None The logout of the user (user name mm_user) from the source (127.0.0.1) succeeded. N/A (158) 66136152 2024-06-03 14:00:39 0x200F00CA0005 Event Informational -- None admin:10.33.36.228 succeeded in switching from the user view to developer view. N/A (159) 43482652 2022-08-27 04:01:02 0x200F002A0015 Event Informational -- None The login of the user (user name mm_user) from the source (127.0.0.1) succeeded. N/A (160) 18825128 2020-09-22 18:14:29 0x100F0015001C Event Major -- None UltraPath push information from host (ID 1) is not received at the preset time point or fails to be processed. Step1 Install UltraPath of the latest version on the host. If the fault persists=>[Step2]. Step2 Collect related information and contact technical support engineers. (161) 70468989 2024-10-05 04:07:22 0x200F002A0019 Event Informational -- None The logout of the user (user name mm_user) from the source (127.0.0.1) succeeded. N/A (162) 46391798 2022-11-18 04:07:30 0x200F002A0019 Event Informational -- None The logout of the user (user name mm_user) from the source (127.0.0.1) succeeded. N/A (163) 24798085 2021-03-12 04:07:22 0x200F002A0019 Event Informational -- None The logout of the user (user name mm_user) from the source (127.0.0.1) succeeded. N/A (164) 43457950 2022-08-26 11:07:30 0x200F00310005 Event Informational -- None admin:10.33.36.225 succeeded in collecting the event (type disk DHA log). N/A. (165) 15267652 2020-06-13 04:01:02 0x200F002A0015 Event Informational -- None The login of the user (user name mm_user) from the source (127.0.0.1) succeeded. N/A (166) 58832595 2023-11-08 04:07:06 0x200F002A0019 Event Informational -- None The logout of the user (user name mm_user) from the source (127.0.0.1) succeeded. N/A (167) 10912844 2020-02-09 04:07:09 0x200F002A0019 Event Informational -- None The logout of the user (user name mm_user) from the source (127.0.0.1) succeeded. N/A (168) 76321042 2025-03-21 04:01:01 0x200F002A0015 Event Informational -- None The login of the user (user name mm_user) from the source (127.0.0.1) succeeded. N/A (169) 25531268 2021-04-02 02:13:16 0x100F0D20006 Event Informational -- None BBU module (controller enclosure CTE0, BBU module PSU 1) has insufficient power. When a power failure occurs, the BBU module cannot provide sufficient power to save data. Step 1 Check whether the BBU module is faulty. 1.1 If yes, replace the BBU module. 1.2 If no=>[step 2]. Step 2 Wait until the BBU module is fully charged. (170) 28934581 2021-07-08 04:01:01 0x200F002A0015 Event Informational -- None The login of the user (user name mm_user) from the source (127.0.0.1) succeeded. N/A (171) 71176412 2024-10-25 08:37:26 0x200F002A0019 Event Informational -- None The logout of the user (user name admin) from the source (10.33.36.227) succeeded. N/A (172) 57831679 2023-10-10 15:01:51 0x200F00CA0005 Event Informational -- None admin:10.33.36.225 succeeded in switching from the user view to developer view. N/A | (1, 0) (2, 0) (3, 0) (4, 0) (5, 0) (6, 0) (7, 0) (8, 0) (9, 0) (10, 0) (11, 0) (12, 0) (13, 0) (14, 0) (15, 0) (16, 0) (17, 0) (18, 0) (19, 0) (20, 0) (21, 0) (22, 0) (23, 0) (24, 0) (25, 0) (26, 0) (27, 0) (28, 0) (29, 0) (30, 0) (31, 0) (32, 0) (33, 0) (34, 0) (35, 0) | ['(139) 54697428 2023-07-13 04:07:42 0x200F002A0019 Event Informational -- None The logout of the user (user name mm_user) from the source (127.0.0.1) succeeded.\nN/A', '(140) 13573302 2020-04-25 16:14:25 0x100F02440004 Event Informational -- None The link between initiator (type FC, identifier 0x100000109b10ae38) of a host and the host port (Engine 0, expansion module B, port number H2) is disconnected, time: 16:14:25, host: ID 8.\nN/A.', '(141) 61039781 2024-01-10 04:07:25 0x200F002A0019 Event Informational -- None The logout of the user (user name mm_user) from the source (127.0.0.1) succeeded.\nN/A', '(142) 15638262 2020-06-23 18:20:33 0x200F01000014 Event Informational -- None admin:10.33.36.225 succeeded in creating the LUN group (name SH_DB_02Group).\nN/A', '(143) 36551238 2022-02-10 10:08:04 0x100F02440006 Event Informational -- None The link between initiator (type FC, identifier 0x21000024ff1da8ed) of a host and the host port (Engine 0, expansion module B, port number H2) is linked up, time: 10:8:4, host: ID 12.\nN/A.', '(144) 71184520 2024-10-25 14:10:08 0x200F002A0019 Event Informational -- None The logout of the user (user name admin) from the source (10.33.36.78) succeeded.\nN/A', '(145) 55066629 2023-07-23 17:01:46 0x200F00C90082 Event Informational -- None admin:10.33.36.225 succeeded in switching from a mode (developer view) to the user view.\nN/A', '(146) 24727743 2021-03-10 04:01:01 0x200F002A0015 Event Informational -- None The login of the user (user name mm_user) from the source (127.0.0.1) succeeded.\nN/A', '(147) 74849181 2025-02-07 04:01:01 0x200F002A0015 Event Informational -- None The login of the user (user name mm_user) from the source (127.0.0.1) succeeded.\nN/A', '(148) 77493082 2025-04-23 14:33:07 0x100F02440004 Event Informational -- None The link between initiator (type FC, identifier 0x100000109b10aa8e) of a host and the host port (Engine 0, expansion module B, port number H3) is disconnected, time: 14:33:7, host: ID 7.\nN/A.', '(149) 53759914 2023-06-16 10:06:19 0x200F002A0019 Event Informational -- None The logout of the user (user name mm_user) from the source (127.0.0.1) succeeded.\nN/A', '(150) 24482546 2021-03-03 04:07:24 0x200F002A0019 Event Informational -- None The logout of the user (user name mm_user) from the source (127.0.0.1) succeeded.\nN/A', '(151) 13643244 2020-04-27 16:09:34 0x100F0015001C Event Major -- None UltraPath push information from host (ID 11) is not received at the preset time point or fails to be processed.\nStep1 Install UltraPath of the latest version on the host. If the fault persists=>[Step2]. \nStep2 Collect related information and contact technical support engineers.', '(152) 63993074 2024-04-03 10:32:41 0x1000010A0010 Event Informational -- None The data balancing of the performance tier of the disk domain (ID 7, name SAS, engine 0) completed.\nN/A', '(153) 66136058 2024-06-03 13:58:39 0x200F00C90082 Event Informational -- None admin:10.33.36.228 succeeded in switching from a mode (developer view) to the user view.\nN/A', '(154) 73815805 2025-01-08 16:28:36 0x200F00C90082 Event Informational -- None admin:127.127.127.11 succeeded in switching from a mode (developer view) to the user view.\nN/A', '(155) 26690905 2021-05-05 04:07:07 0x200F002A0019 Event Informational -- None The logout of the user (user name mm_user) from the source (127.0.0.1) succeeded.\nN/A', '(156) 74709145 2025-02-03 04:07:16 0x200F002A0019 Event Informational -- None The logout of the user (user name mm_user) from the source (127.0.0.1) succeeded.\nN/A', '(157) 64299141 2024-04-12 04:07:51 0x200F002A0019 Event Informational -- None The logout of the user (user name mm_user) from the source (127.0.0.1) succeeded.\nN/A', '(158) 66136152 2024-06-03 14:00:39 0x200F00CA0005 Event Informational -- None admin:10.33.36.228 succeeded in switching from the user view to developer view.\nN/A', '(159) 43482652 2022-08-27 04:01:02 0x200F002A0015 Event Informational -- None The login of the user (user name mm_user) from the source (127.0.0.1) succeeded.\nN/A', '(160) 18825128 2020-09-22 18:14:29 0x100F0015001C Event Major -- None UltraPath push information from host (ID 1) is not received at the preset time point or fails to be processed.\nStep1 Install UltraPath of the latest version on the host. If the fault persists=>[Step2]. \nStep2 Collect related information and contact technical support engineers.', '(161) 70468989 2024-10-05 04:07:22 0x200F002A0019 Event Informational -- None The logout of the user (user name mm_user) from the source (127.0.0.1) succeeded.\nN/A', '(162) 46391798 2022-11-18 04:07:30 0x200F002A0019 Event Informational -- None The logout of the user (user name mm_user) from the source (127.0.0.1) succeeded.\nN/A', '(163) 24798085 2021-03-12 04:07:22 0x200F002A0019 Event Informational -- None The logout of the user (user name mm_user) from the source (127.0.0.1) succeeded.\nN/A', '(164) 43457950 2022-08-26 11:07:30 0x200F00310005 Event Informational -- None admin:10.33.36.225 succeeded in collecting the event (type disk DHA log).\nN/A.', '(165) 15267652 2020-06-13 04:01:02 0x200F002A0015 Event Informational -- None The login of the user (user name mm_user) from the source (127.0.0.1) succeeded.\nN/A', '(166) 58832595 2023-11-08 04:07:06 0x200F002A0019 Event Informational -- None The logout of the user (user name mm_user) from the source (127.0.0.1) succeeded.\nN/A', '(167) 10912844 2020-02-09 04:07:09 0x200F002A0019 Event Informational -- None The logout of the user (user name mm_user) from the source (127.0.0.1) succeeded.\nN/A', '(168) 76321042 2025-03-21 04:01:01 0x200F002A0015 Event Informational -- None The login of the user (user name mm_user) from the source (127.0.0.1) succeeded.\nN/A', '(169) 25531268 2021-04-02 02:13:16 0x100F0D20006 Event Informational -- None BBU module (controller enclosure CTE0, BBU module PSU 1) has insufficient power. When a power failure occurs, the BBU module cannot provide sufficient power to save data.\nStep 1 Check whether the BBU module is faulty.\n 1.1 If yes, replace the BBU module. \n 1.2 If no=>[step 2].\nStep 2 Wait until the BBU module is fully charged.', '(170) 28934581 2021-07-08 04:01:01 0x200F002A0015 Event Informational -- None The login of the user (user name mm_user) from the source (127.0.0.1) succeeded.\nN/A', '(171) 71176412 2024-10-25 08:37:26 0x200F002A0019 Event Informational -- None The logout of the user (user name admin) from the source (10.33.36.227) succeeded.\nN/A', '(172) 57831679 2023-10-10 15:01:51 0x200F00CA0005 Event Informational -- None admin:10.33.36.225 succeeded in switching from the user view to developer view.\nN/A']
5 | You are a log anomaly classifier. You will be given a list of log entries, each with a unique index. Your task is to determine whether each log is **abnormal (1)** or **normal (0)**. Only output in the following format, without any extra explanation or comments. ## Output Format: (log_idx, status) ## Output Rules: - status must be 1 if the log entry indicates an error, failure, crash, or unusual behavior. - status must be 0 if the log entry is a normal operation or informational message. - Output **only** a list of tuples. No extra text or explanation. ## Input Logs: (173) 67225408 2024-07-04 15:39:49 0x200F00C90082 Event Informational -- None admin:10.33.36.228 succeeded in switching from a mode (developer view) to the user view. N/A (174) 25779211 2021-04-09 04:01:01 0x200F002A0015 Event Informational -- None The login of the user (user name mm_user) from the source (127.0.0.1) succeeded. N/A (175) 24377237 2021-02-28 04:07:05 0x200F002A0019 Event Informational -- None The logout of the user (user name mm_user) from the source (127.0.0.1) succeeded. N/A (176) 19785774 2020-10-20 04:01:02 0x200F002A0015 Event Informational -- None The login of the user (user name mm_user) from the source (127.0.0.1) succeeded. N/A (177) 24252743 2021-02-24 14:52:58 0x100F0015001C Event Major -- None UltraPath push information from host (ID 13) is not received at the preset time point or fails to be processed. Step1 Install UltraPath of the latest version on the host. If the fault persists=>[Step2]. Step2 Collect related information and contact technical support engineers. (178) 68932662 2024-08-22 08:29:36 0x200F00C90082 Event Informational -- None admin:10.33.36.228 succeeded in switching from a mode (developer view) to the user view. N/A (179) 66133718 2024-06-03 12:25:55 0x200F002A0015 Event Informational -- None The login of the user (user name admin) from the source (10.33.36.228) succeeded. N/A (180) 36296943 2022-02-03 04:01:01 0x200F002A0015 Event Informational -- None The login of the user (user name mm_user) from the source (127.0.0.1) succeeded. N/A (181) 54101643 2023-06-26 04:01:01 0x200F002A0015 Event Informational -- None The login of the user (user name mm_user) from the source (127.0.0.1) succeeded. N/A (182) 13695577 2020-04-29 04:01:00 0x200F002A0015 Event Informational -- None The login of the user (user name mm_user) from the source (127.0.0.1) succeeded. N/A (183) 68935900 2024-08-22 10:28:46 0x200F002A0019 Event Informational -- None The logout of the user (user name admin) from the source (10.33.36.228) succeeded. N/A (184) 70098463 2024-09-24 14:22:28 0x200F002A0015 Event Informational -- None The login of the user (user name admin) from the source (127.127.127.11) succeeded. N/A (185) 13574707 2020-04-25 17:11:31 0x100F02440004 Event Informational -- None The link between initiator (type FC, identifier 0x100000109b10b340) of a host and the host port (Engine 0, expansion module B, port number H2) is disconnected, time: 17:11:31, host: ID 11. N/A. (186) 18825068 2020-09-22 18:12:12 0x100F0015001C Event Major -- None UltraPath push information from host (ID 1) is not received at the preset time point or fails to be processed. Step1 Install UltraPath of the latest version on the host. If the fault persists=>[Step2]. Step2 Collect related information and contact technical support engineers. (187) 54066601 2023-06-25 04:01:02 0x200F002A0015 Event Informational -- None The login of the user (user name mm_user) from the source (127.0.0.1) succeeded. N/A (188) 72676413 2024-12-07 04:01:01 0x200F002A0015 Event Informational -- None The login of the user (user name mm_user) from the source (127.0.0.1) succeeded. N/A (189) 54522028 2023-07-08 04:01:01 0x200F002A0015 Event Informational -- None The login of the user (user name mm_user) from the source (127.0.0.1) succeeded. N/A (190) 76736139 2025-04-02 00:17:35 0x100F00D20017 Event Informational -- None The BBU module (controller enclosure CTE0, BBU module PSU 0) was charging. N/A (191) 21128833 2020-11-27 11:28:35 0x200F002A0019 Event Informational -- None The logout of the user (user name admin) from the source (10.33.36.225) succeeded. N/A (192) 67225363 2024-07-04 15:38:59 0x200F002A0015 Event Informational -- None The login of the user (user name admin) from the source (127.127.127.10) succeeded. N/A (193) 38324259 2022-04-02 00:00:21 0x100F00D20015 Event Informational -- None The BBU module (controller enclosure CTE0, BBU module PSU 0) was in periodic discharge test. N/A (194) 22800087 2021-01-14 04:07:17 0x200F002A0019 Event Informational -- None The logout of the user (user name mm_user) from the source (127.0.0.1) succeeded. N/A (195) 65630868 2024-05-20 04:01:01 0x200F002A0015 Event Informational -- None The login of the user (user name mm_user) from the source (127.0.0.1) succeeded. N/A (196) 37664224 2022-03-14 04:07:20 0x200F002A0019 Event Informational -- None The logout of the user (user name mm_user) from the source (127.0.0.1) succeeded. N/A (197) 16829173 2020-07-27 19:11:32 0x100F0015001C Event Major -- None UltraPath push information from host (ID 5) is not received at the preset time point or fails to be processed. Step1 Install UltraPath of the latest version on the host. If the fault persists=>[Step2]. Step2 Collect related information and contact technical support engineers. (198) 15023284 2020-06-06 04:01:00 0x200F002A0015 Event Informational -- None The login of the user (user name mm_user) from the source (127.0.0.1) succeeded. N/A (199) 24306979 2021-02-26 04:01:01 0x200F002A0015 Event Informational -- None The login of the user (user name mm_user) from the source (127.0.0.1) succeeded. N/A (200) 35560845 2022-01-13 04:07:15 0x200F002A0019 Event Informational -- None The logout of the user (user name mm_user) from the source (127.0.0.1) succeeded. N/A (201) 16827132 2020-07-27 17:55:38 0x100F02440006 Event Informational -- None The link between initiator (type FC, identifier 0x100000109b10b340) of a host and the host port (Engine 0, expansion module B, port number H2) is linked up, time: 17:55:38, host: ID 11. N/A. (202) 34754539 2021-12-21 04:07:15 0x200F002A0019 Event Informational -- None The logout of the user (user name mm_user) from the source (127.0.0.1) succeeded. N/A (203) 52918163 2023-05-23 09:44:02 0x100F02440004 Event Informational -- None The link between initiator (type FC, identifier 0x100000109b10b27b) of a host and the host port (Engine 0, expansion module B, port number H3) is disconnected, time: 9:44:2, host: ID 11. N/A. (204) 67664401 2024-07-17 04:01:01 0x200F002A0015 Event Informational -- None The login of the user (user name mm_user) from the source (127.0.0.1) succeeded. N/A (205) 64789880 2024-04-26 04:07:11 0x200F002A0019 Event Informational -- None The logout of the user (user name mm_user) from the source (127.0.0.1) succeeded. N/A (206) 66136244 2024-06-03 14:01:54 0x200F00C90082 Event Informational -- None admin:127.127.127.10 succeeded in switching from a mode (developer view) to the user view. N/A | (173, 0) (174, 0) (175, 0) (176, 0) (177, 1) (178, 0) (179, 0) (180, 0) (181, 0) (182, 0) (183, 0) (184, 0) (185, 0) (186, 1) (187, 0) (188, 0) (189, 0) (190, 0) (191, 0) (192, 0) (193, 0) (194, 0) (195, 0) (196, 0) (197, 1) (198, 0) (199, 0) (200, 0) (201, 0) (202, 0) (203, 0) (204, 0) (205, 0) (206, 0) | ['(173) 67225408 2024-07-04 15:39:49 0x200F00C90082 Event Informational -- None admin:10.33.36.228 succeeded in switching from a mode (developer view) to the user view.\nN/A', '(174) 25779211 2021-04-09 04:01:01 0x200F002A0015 Event Informational -- None The login of the user (user name mm_user) from the source (127.0.0.1) succeeded.\nN/A', '(175) 24377237 2021-02-28 04:07:05 0x200F002A0019 Event Informational -- None The logout of the user (user name mm_user) from the source (127.0.0.1) succeeded.\nN/A', '(176) 19785774 2020-10-20 04:01:02 0x200F002A0015 Event Informational -- None The login of the user (user name mm_user) from the source (127.0.0.1) succeeded.\nN/A', '(177) 24252743 2021-02-24 14:52:58 0x100F0015001C Event Major -- None UltraPath push information from host (ID 13) is not received at the preset time point or fails to be processed.\nStep1 Install UltraPath of the latest version on the host. If the fault persists=>[Step2]. \nStep2 Collect related information and contact technical support engineers.', '(178) 68932662 2024-08-22 08:29:36 0x200F00C90082 Event Informational -- None admin:10.33.36.228 succeeded in switching from a mode (developer view) to the user view.\nN/A', '(179) 66133718 2024-06-03 12:25:55 0x200F002A0015 Event Informational -- None The login of the user (user name admin) from the source (10.33.36.228) succeeded.\nN/A', '(180) 36296943 2022-02-03 04:01:01 0x200F002A0015 Event Informational -- None The login of the user (user name mm_user) from the source (127.0.0.1) succeeded.\nN/A', '(181) 54101643 2023-06-26 04:01:01 0x200F002A0015 Event Informational -- None The login of the user (user name mm_user) from the source (127.0.0.1) succeeded.\nN/A', '(182) 13695577 2020-04-29 04:01:00 0x200F002A0015 Event Informational -- None The login of the user (user name mm_user) from the source (127.0.0.1) succeeded.\nN/A', '(183) 68935900 2024-08-22 10:28:46 0x200F002A0019 Event Informational -- None The logout of the user (user name admin) from the source (10.33.36.228) succeeded.\nN/A', '(184) 70098463 2024-09-24 14:22:28 0x200F002A0015 Event Informational -- None The login of the user (user name admin) from the source (127.127.127.11) succeeded.\nN/A', '(185) 13574707 2020-04-25 17:11:31 0x100F02440004 Event Informational -- None The link between initiator (type FC, identifier 0x100000109b10b340) of a host and the host port (Engine 0, expansion module B, port number H2) is disconnected, time: 17:11:31, host: ID 11.\nN/A.', '(186) 18825068 2020-09-22 18:12:12 0x100F0015001C Event Major -- None UltraPath push information from host (ID 1) is not received at the preset time point or fails to be processed.\nStep1 Install UltraPath of the latest version on the host. If the fault persists=>[Step2]. \nStep2 Collect related information and contact technical support engineers.', '(187) 54066601 2023-06-25 04:01:02 0x200F002A0015 Event Informational -- None The login of the user (user name mm_user) from the source (127.0.0.1) succeeded.\nN/A', '(188) 72676413 2024-12-07 04:01:01 0x200F002A0015 Event Informational -- None The login of the user (user name mm_user) from the source (127.0.0.1) succeeded.\nN/A', '(189) 54522028 2023-07-08 04:01:01 0x200F002A0015 Event Informational -- None The login of the user (user name mm_user) from the source (127.0.0.1) succeeded.\nN/A', '(190) 76736139 2025-04-02 00:17:35 0x100F00D20017 Event Informational -- None The BBU module (controller enclosure CTE0, BBU module PSU 0) was charging.\nN/A', '(191) 21128833 2020-11-27 11:28:35 0x200F002A0019 Event Informational -- None The logout of the user (user name admin) from the source (10.33.36.225) succeeded.\nN/A', '(192) 67225363 2024-07-04 15:38:59 0x200F002A0015 Event Informational -- None The login of the user (user name admin) from the source (127.127.127.10) succeeded.\nN/A', '(193) 38324259 2022-04-02 00:00:21 0x100F00D20015 Event Informational -- None The BBU module (controller enclosure CTE0, BBU module PSU 0) was in periodic discharge test.\nN/A', '(194) 22800087 2021-01-14 04:07:17 0x200F002A0019 Event Informational -- None The logout of the user (user name mm_user) from the source (127.0.0.1) succeeded.\nN/A', '(195) 65630868 2024-05-20 04:01:01 0x200F002A0015 Event Informational -- None The login of the user (user name mm_user) from the source (127.0.0.1) succeeded.\nN/A', '(196) 37664224 2022-03-14 04:07:20 0x200F002A0019 Event Informational -- None The logout of the user (user name mm_user) from the source (127.0.0.1) succeeded.\nN/A', '(197) 16829173 2020-07-27 19:11:32 0x100F0015001C Event Major -- None UltraPath push information from host (ID 5) is not received at the preset time point or fails to be processed.\nStep1 Install UltraPath of the latest version on the host. If the fault persists=>[Step2]. \nStep2 Collect related information and contact technical support engineers.', '(198) 15023284 2020-06-06 04:01:00 0x200F002A0015 Event Informational -- None The login of the user (user name mm_user) from the source (127.0.0.1) succeeded.\nN/A', '(199) 24306979 2021-02-26 04:01:01 0x200F002A0015 Event Informational -- None The login of the user (user name mm_user) from the source (127.0.0.1) succeeded.\nN/A', '(200) 35560845 2022-01-13 04:07:15 0x200F002A0019 Event Informational -- None The logout of the user (user name mm_user) from the source (127.0.0.1) succeeded.\nN/A', '(201) 16827132 2020-07-27 17:55:38 0x100F02440006 Event Informational -- None The link between initiator (type FC, identifier 0x100000109b10b340) of a host and the host port (Engine 0, expansion module B, port number H2) is linked up, time: 17:55:38, host: ID 11.\nN/A.', '(202) 34754539 2021-12-21 04:07:15 0x200F002A0019 Event Informational -- None The logout of the user (user name mm_user) from the source (127.0.0.1) succeeded.\nN/A', '(203) 52918163 2023-05-23 09:44:02 0x100F02440004 Event Informational -- None The link between initiator (type FC, identifier 0x100000109b10b27b) of a host and the host port (Engine 0, expansion module B, port number H3) is disconnected, time: 9:44:2, host: ID 11.\nN/A.', '(204) 67664401 2024-07-17 04:01:01 0x200F002A0015 Event Informational -- None The login of the user (user name mm_user) from the source (127.0.0.1) succeeded.\nN/A', '(205) 64789880 2024-04-26 04:07:11 0x200F002A0019 Event Informational -- None The logout of the user (user name mm_user) from the source (127.0.0.1) succeeded.\nN/A', '(206) 66136244 2024-06-03 14:01:54 0x200F00C90082 Event Informational -- None admin:127.127.127.10 succeeded in switching from a mode (developer view) to the user view.\nN/A']
6 | You are a log anomaly classifier. You will be given a list of log entries, each with a unique index. Your task is to determine whether each log is **abnormal (1)** or **normal (0)**. Only output in the following format, without any extra explanation or comments. ## Output Format: (log_idx, status) ## Output Rules: - status must be 1 if the log entry indicates an error, failure, crash, or unusual behavior. - status must be 0 if the log entry is a normal operation or informational message. - Output **only** a list of tuples. No extra text or explanation. ## Input Logs: (207) 67251420 2024-07-05 09:18:09 0x200F00CA0005 Event Informational -- None admin:10.33.36.228 succeeded in switching from the user view to developer view. N/A (208) 57857628 2023-10-11 08:36:10 0x200F00C90082 Event Informational -- None admin:10.33.36.225 succeeded in switching from a mode (developer view) to the user view. N/A (209) 57831774 2023-10-10 15:03:32 0x200F00CA0005 Event Informational -- None admin:10.33.36.225 succeeded in switching from the user view to developer view. N/A (210) 73815787 2025-01-08 16:28:20 0x200F002A0019 Event Informational -- None The logout of the user (user name admin) from the source (10.33.36.227) succeeded. N/A (211) 75065801 2025-02-13 08:23:08 0x1000010A000F Event Informational -- None The data balancing of the performance tier of the disk domain (ID 7, name SAS, engine 0) started. N/A (212) 26355990 2021-04-25 14:53:22 0x200F002A0019 Event Informational -- None The logout of the user (user name mm_user) from the source (127.0.0.1) succeeded. N/A (213) 41660052 2022-07-06 04:07:02 0x200F002A0019 Event Informational -- None The logout of the user (user name mm_user) from the source (127.0.0.1) succeeded. N/A (214) 53365469 2023-06-05 04:01:00 0x200F002A0015 Event Informational -- None The login of the user (user name mm_user) from the source (127.0.0.1) succeeded. N/A (215) 77490846 2025-04-23 13:05:22 0x100F02440004 Event Informational -- None The link between initiator (type FC, identifier 0x100000109b10ad9c) of a host and the host port (Engine 0, expansion module A, port number H0) is disconnected, time: 13:5:22, host: ID 7. N/A. (216) 20608718 2020-11-12 15:28:32 0x100F02440004 Event Informational -- None The link between initiator (type FC, identifier 0x100000109b2f6521) of a host and the host port (Engine 0, expansion module A, port number H1) is disconnected, time: 15:28:32, host: ID 9. N/A. (217) 16832677 2020-07-27 21:29:49 0x100F0015001C Event Major -- None UltraPath push information from host (ID 2) is not received at the preset time point or fails to be processed. Step1 Install UltraPath of the latest version on the host. If the fault persists=>[Step2]. Step2 Collect related information and contact technical support engineers. (218) 57857779 2023-10-11 08:38:39 0x200F00C90082 Event Informational -- None admin:10.33.36.225 succeeded in switching from a mode (developer view) to the user view. N/A (219) 53760169 2023-06-16 10:10:56 0x200F00CA0005 Event Informational -- None admin:10.33.36.225 succeeded in switching from the user view to developer view. N/A (220) 57858782 2023-10-11 09:10:18 0x200F00CA0005 Event Informational -- None admin:10.33.36.225 succeeded in switching from the user view to developer view. N/A (221) 13520535 2020-04-24 04:01:01 0x200F002A0015 Event Informational -- None The login of the user (user name mm_user) from the source (127.0.0.1) succeeded. N/A (222) 13575463 2020-04-25 17:37:41 0x100F02440006 Event Informational -- None The link between initiator (type FC, identifier 0x100000109b2f63a2) of a host and the host port (Engine 0, expansion module A, port number H2) is linked up, time: 17:37:41, host: ID 10. N/A. (223) 52882663 2023-05-22 09:27:57 0x100F0015001C Event Major -- None UltraPath push information from host (ID 11) is not received at the preset time point or fails to be processed. Step1 Install UltraPath of the latest version on the host. If the fault persists=>[Step2]. Step2 Collect related information and contact technical support engineers. (224) 66822846 2024-06-23 04:07:09 0x200F002A0019 Event Informational -- None The logout of the user (user name mm_user) from the source (127.0.0.1) succeeded. N/A (225) 59042695 2023-11-14 04:01:00 0x200F002A0015 Event Informational -- None The login of the user (user name mm_user) from the source (127.0.0.1) succeeded. N/A (226) 64700669 2024-04-23 15:02:17 0x200F002A0019 Event Informational -- None The logout of the user (user name mm_user) from the source (127.0.0.1) succeeded. N/A (227) 67225100 2024-07-04 15:33:56 0x200F002A0015 Event Informational -- None The login of the user (user name admin) from the source (127.127.127.10) succeeded. N/A (228) 55066581 2023-07-23 17:00:35 0x200F002A0019 Event Informational -- None The logout of the user (user name admin) from the source (127.127.127.10) succeeded. N/A (229) 53758709 2023-06-16 09:21:41 0x200F002A0015 Event Informational -- None The login of the user (user name admin) from the source (10.33.36.225) succeeded. N/A (230) 25533893 2021-04-02 04:01:01 0x200F002A0015 Event Informational -- None The login of the user (user name mm_user) from the source (127.0.0.1) succeeded. N/A (231) 10182924 2020-01-19 04:07:38 0x200F002A0019 Event Informational -- None The logout of the user (user name mm_user) from the source (127.0.0.1) succeeded. N/A (232) 75249599 2025-02-18 14:14:30 0x200F002A0015 Event Informational -- None The login of the user (user name admin) from the source (10.33.36.228) succeeded. N/A (233) 57832545 2023-10-10 15:29:19 0x200F00310005 Event Informational -- None admin:10.33.36.225 succeeded in collecting the event (type disk DHA log). N/A. (234) 41940261 2022-07-14 04:01:00 0x200F002A0015 Event Informational -- None The login of the user (user name mm_user) from the source (127.0.0.1) succeeded. N/A (235) 68935945 2024-08-22 10:29:54 0x200F00CA0005 Event Informational -- None admin:10.33.36.228 succeeded in switching from the user view to developer view. N/A (236) 67594285 2024-07-15 04:01:02 0x200F002A0015 Event Informational -- None The login of the user (user name mm_user) from the source (127.0.0.1) succeeded. N/A (237) 52882741 2023-05-22 09:30:59 0x100F0015001C Event Major -- None UltraPath push information from host (ID 11) is not received at the preset time point or fails to be processed. Step1 Install UltraPath of the latest version on the host. If the fault persists=>[Step2]. Step2 Collect related information and contact technical support engineers. (238) 27882824 2021-06-08 04:01:01 0x200F002A0015 Event Informational -- None The login of the user (user name mm_user) from the source (127.0.0.1) succeeded. N/A (239) 76356229 2025-03-22 04:07:02 0x200F002A0019 Event Informational -- None The logout of the user (user name mm_user) from the source (127.0.0.1) succeeded. N/A (240) 15638377 2020-06-23 18:24:24 0x200F00F50026 Event Informational -- None admin:10.33.36.225 succeeded in adding the LUN group (ID 14) to the mapping view (ID 17). N/A | (207, 0) (208, 0) (209, 0) (210, 0) (211, 0) (212, 0) (213, 0) (214, 0) (215, 0) (216, 0) (217, 1) (218, 0) (219, 0) (220, 0) (221, 0) (222, 0) (223, 1) (224, 0) (225, 0) (226, 0) (227, 0) (228, 0) (229, 0) (230, 0) (231, 0) (232, 0) (233, 0) (234, 0) (235, 0) (236, 0) (237, 1) (238, 0) (239, 0) (240, 0) | ['(207) 67251420 2024-07-05 09:18:09 0x200F00CA0005 Event Informational -- None admin:10.33.36.228 succeeded in switching from the user view to developer view.\nN/A', '(208) 57857628 2023-10-11 08:36:10 0x200F00C90082 Event Informational -- None admin:10.33.36.225 succeeded in switching from a mode (developer view) to the user view.\nN/A', '(209) 57831774 2023-10-10 15:03:32 0x200F00CA0005 Event Informational -- None admin:10.33.36.225 succeeded in switching from the user view to developer view.\nN/A', '(210) 73815787 2025-01-08 16:28:20 0x200F002A0019 Event Informational -- None The logout of the user (user name admin) from the source (10.33.36.227) succeeded.\nN/A', '(211) 75065801 2025-02-13 08:23:08 0x1000010A000F Event Informational -- None The data balancing of the performance tier of the disk domain (ID 7, name SAS, engine 0) started.\nN/A', '(212) 26355990 2021-04-25 14:53:22 0x200F002A0019 Event Informational -- None The logout of the user (user name mm_user) from the source (127.0.0.1) succeeded.\nN/A', '(213) 41660052 2022-07-06 04:07:02 0x200F002A0019 Event Informational -- None The logout of the user (user name mm_user) from the source (127.0.0.1) succeeded.\nN/A', '(214) 53365469 2023-06-05 04:01:00 0x200F002A0015 Event Informational -- None The login of the user (user name mm_user) from the source (127.0.0.1) succeeded.\nN/A', '(215) 77490846 2025-04-23 13:05:22 0x100F02440004 Event Informational -- None The link between initiator (type FC, identifier 0x100000109b10ad9c) of a host and the host port (Engine 0, expansion module A, port number H0) is disconnected, time: 13:5:22, host: ID 7.\nN/A.', '(216) 20608718 2020-11-12 15:28:32 0x100F02440004 Event Informational -- None The link between initiator (type FC, identifier 0x100000109b2f6521) of a host and the host port (Engine 0, expansion module A, port number H1) is disconnected, time: 15:28:32, host: ID 9.\nN/A.', '(217) 16832677 2020-07-27 21:29:49 0x100F0015001C Event Major -- None UltraPath push information from host (ID 2) is not received at the preset time point or fails to be processed.\nStep1 Install UltraPath of the latest version on the host. If the fault persists=>[Step2]. \nStep2 Collect related information and contact technical support engineers.', '(218) 57857779 2023-10-11 08:38:39 0x200F00C90082 Event Informational -- None admin:10.33.36.225 succeeded in switching from a mode (developer view) to the user view.\nN/A', '(219) 53760169 2023-06-16 10:10:56 0x200F00CA0005 Event Informational -- None admin:10.33.36.225 succeeded in switching from the user view to developer view.\nN/A', '(220) 57858782 2023-10-11 09:10:18 0x200F00CA0005 Event Informational -- None admin:10.33.36.225 succeeded in switching from the user view to developer view.\nN/A', '(221) 13520535 2020-04-24 04:01:01 0x200F002A0015 Event Informational -- None The login of the user (user name mm_user) from the source (127.0.0.1) succeeded.\nN/A', '(222) 13575463 2020-04-25 17:37:41 0x100F02440006 Event Informational -- None The link between initiator (type FC, identifier 0x100000109b2f63a2) of a host and the host port (Engine 0, expansion module A, port number H2) is linked up, time: 17:37:41, host: ID 10.\nN/A.', '(223) 52882663 2023-05-22 09:27:57 0x100F0015001C Event Major -- None UltraPath push information from host (ID 11) is not received at the preset time point or fails to be processed.\nStep1 Install UltraPath of the latest version on the host. If the fault persists=>[Step2]. \nStep2 Collect related information and contact technical support engineers.', '(224) 66822846 2024-06-23 04:07:09 0x200F002A0019 Event Informational -- None The logout of the user (user name mm_user) from the source (127.0.0.1) succeeded.\nN/A', '(225) 59042695 2023-11-14 04:01:00 0x200F002A0015 Event Informational -- None The login of the user (user name mm_user) from the source (127.0.0.1) succeeded.\nN/A', '(226) 64700669 2024-04-23 15:02:17 0x200F002A0019 Event Informational -- None The logout of the user (user name mm_user) from the source (127.0.0.1) succeeded.\nN/A', '(227) 67225100 2024-07-04 15:33:56 0x200F002A0015 Event Informational -- None The login of the user (user name admin) from the source (127.127.127.10) succeeded.\nN/A', '(228) 55066581 2023-07-23 17:00:35 0x200F002A0019 Event Informational -- None The logout of the user (user name admin) from the source (127.127.127.10) succeeded.\nN/A', '(229) 53758709 2023-06-16 09:21:41 0x200F002A0015 Event Informational -- None The login of the user (user name admin) from the source (10.33.36.225) succeeded.\nN/A', '(230) 25533893 2021-04-02 04:01:01 0x200F002A0015 Event Informational -- None The login of the user (user name mm_user) from the source (127.0.0.1) succeeded.\nN/A', '(231) 10182924 2020-01-19 04:07:38 0x200F002A0019 Event Informational -- None The logout of the user (user name mm_user) from the source (127.0.0.1) succeeded.\nN/A', '(232) 75249599 2025-02-18 14:14:30 0x200F002A0015 Event Informational -- None The login of the user (user name admin) from the source (10.33.36.228) succeeded.\nN/A', '(233) 57832545 2023-10-10 15:29:19 0x200F00310005 Event Informational -- None admin:10.33.36.225 succeeded in collecting the event (type disk DHA log).\nN/A.', '(234) 41940261 2022-07-14 04:01:00 0x200F002A0015 Event Informational -- None The login of the user (user name mm_user) from the source (127.0.0.1) succeeded.\nN/A', '(235) 68935945 2024-08-22 10:29:54 0x200F00CA0005 Event Informational -- None admin:10.33.36.228 succeeded in switching from the user view to developer view.\nN/A', '(236) 67594285 2024-07-15 04:01:02 0x200F002A0015 Event Informational -- None The login of the user (user name mm_user) from the source (127.0.0.1) succeeded.\nN/A', '(237) 52882741 2023-05-22 09:30:59 0x100F0015001C Event Major -- None UltraPath push information from host (ID 11) is not received at the preset time point or fails to be processed.\nStep1 Install UltraPath of the latest version on the host. If the fault persists=>[Step2]. \nStep2 Collect related information and contact technical support engineers.', '(238) 27882824 2021-06-08 04:01:01 0x200F002A0015 Event Informational -- None The login of the user (user name mm_user) from the source (127.0.0.1) succeeded.\nN/A', '(239) 76356229 2025-03-22 04:07:02 0x200F002A0019 Event Informational -- None The logout of the user (user name mm_user) from the source (127.0.0.1) succeeded.\nN/A', '(240) 15638377 2020-06-23 18:24:24 0x200F00F50026 Event Informational -- None admin:10.33.36.225 succeeded in adding the LUN group (ID 14) to the mapping view (ID 17).\nN/A']
7 | You are a log anomaly classifier. You will be given a list of log entries, each with a unique index. Your task is to determine whether each log is **abnormal (1)** or **normal (0)**. Only output in the following format, without any extra explanation or comments. ## Output Format: (log_idx, status) ## Output Rules: - status must be 1 if the log entry indicates an error, failure, crash, or unusual behavior. - status must be 0 if the log entry is a normal operation or informational message. - Output **only** a list of tuples. No extra text or explanation. ## Input Logs: (241) 67249349 2024-07-05 08:00:41 0x200F00CA0005 Event Informational -- None admin:10.33.36.228 succeeded in switching from the user view to developer view. N/A (242) 18839399 2020-09-23 04:01:01 0x200F002A0015 Event Informational -- None The login of the user (user name mm_user) from the source (127.0.0.1) succeeded. N/A (243) 56729587 2023-09-09 04:01:02 0x200F002A0015 Event Informational -- None The login of the user (user name mm_user) from the source (127.0.0.1) succeeded. N/A (244) 68932412 2024-08-22 08:24:28 0x200F00C90082 Event Informational -- None admin:10.33.36.228 succeeded in switching from a mode (developer view) to the user view. N/A (245) 61460087 2024-01-22 04:01:01 0x200F002A0015 Event Informational -- None The login of the user (user name mm_user) from the source (127.0.0.1) succeeded. N/A (246) 13575640 2020-04-25 17:43:16 0x100F0015001C Event Major -- None UltraPath push information from host (ID 9) is not received at the preset time point or fails to be processed. Step1 Install UltraPath of the latest version on the host. If the fault persists=>[Step2]. Step2 Collect related information and contact technical support engineers. (247) 71625120 2024-11-07 04:01:01 0x200F002A0015 Event Informational -- None The login of the user (user name mm_user) from the source (127.0.0.1) succeeded. N/A (248) 18103552 2020-09-02 04:01:01 0x200F002A0015 Event Informational -- None The login of the user (user name mm_user) from the source (127.0.0.1) succeeded. N/A (249) 70917930 2024-10-17 23:38:10 0x100F000A0115 Event Informational -- None The self-check of the disk (controller enclosure CTE0, slot ID 21) started. Check type: 0x6673736563637573. N/A (250) 55118093 2023-07-25 04:07:18 0x200F002A0019 Event Informational -- None The logout of the user (user name mm_user) from the source (127.0.0.1) succeeded. N/A (251) 52882564 2023-05-22 09:24:12 0x100F02440006 Event Informational -- None The link between initiator (type FC, identifier 0x100000109b10b27b) of a host and the host port (Engine 0, expansion module B, port number H1) is linked up, time: 9:24:12, host: ID 11. N/A. (252) 68932859 2024-08-22 08:33:24 0x200F002A0015 Event Informational -- None The login of the user (user name admin) from the source (127.127.127.10) succeeded. N/A (253) 43455010 2022-08-26 09:13:24 0x200F00C90082 Event Informational -- None admin:127.127.127.10 succeeded in switching from a mode (developer view) to the user view. N/A (254) 68935964 2024-08-22 10:30:18 0x200F00C90082 Event Informational -- None admin:10.33.36.228 succeeded in switching from a mode (developer view) to the user view. N/A (255) 16827308 2020-07-27 17:58:58 0x100F02440004 Event Informational -- None The link between initiator (type FC, identifier 0x100000109b2f63a2) of a host and the host port (Engine 0, expansion module B, port number H0) is disconnected, time: 17:58:58, host: ID 10. N/A. (256) 53759943 2023-06-16 10:06:50 0x200F00CA0005 Event Informational -- None admin:10.33.36.225 succeeded in switching from the user view to developer view. N/A (257) 53760144 2023-06-16 10:10:18 0x200F00C90082 Event Informational -- None admin:10.33.36.225 succeeded in switching from a mode (developer view) to the user view. N/A (258) 74323552 2025-01-23 04:01:01 0x200F002A0015 Event Informational -- None The login of the user (user name mm_user) from the source (127.0.0.1) succeeded. N/A (259) 16827178 2020-07-27 17:56:17 0x100F02440006 Event Informational -- None The link between initiator (type FC, identifier 0x100000109b2f63a2) of a host and the host port (Engine 0, expansion module A, port number H2) is linked up, time: 17:56:17, host: ID 10. N/A. (260) 57956627 2023-10-14 04:01:01 0x200F002A0015 Event Informational -- None The login of the user (user name mm_user) from the source (127.0.0.1) succeeded. N/A (261) 59007660 2023-11-13 04:01:02 0x200F002A0015 Event Informational -- None The login of the user (user name mm_user) from the source (127.0.0.1) succeeded. N/A (262) 47618342 2022-12-23 04:07:50 0x200F002A0019 Event Informational -- None The logout of the user (user name mm_user) from the source (127.0.0.1) succeeded. N/A (263) 32125149 2021-10-07 04:07:20 0x200F002A0019 Event Informational -- None The logout of the user (user name mm_user) from the source (127.0.0.1) succeeded. N/A (264) 71141219 2024-10-24 08:33:30 0x200F002A0016 Event Informational -- None The user (user name admin) failed to login from the source (10.33.36.227).The error code is 0x40403285. N/A (265) 21135200 2020-11-27 15:49:46 0x100F0015001C Event Major -- None UltraPath push information from host (ID 15) is not received at the preset time point or fails to be processed. Step1 Install UltraPath of the latest version on the host. If the fault persists=>[Step2]. Step2 Collect related information and contact technical support engineers. (266) 44148502 2022-09-15 04:01:01 0x200F002A0015 Event Informational -- None The login of the user (user name mm_user) from the source (127.0.0.1) succeeded. N/A (267) 41064070 2022-06-19 04:01:02 0x200F002A0015 Event Informational -- None The login of the user (user name mm_user) from the source (127.0.0.1) succeeded. N/A (268) 10599852 2020-01-31 04:01:02 0x200F002A0015 Event Informational -- None The login of the user (user name mm_user) from the source (127.0.0.1) succeeded. N/A (269) 68935617 2024-08-22 10:23:39 0x200F00C90082 Event Informational -- None admin:10.33.36.228 succeeded in switching from a mode (developer view) to the user view. N/A (270) 46286480 2022-11-15 04:01:01 0x200F002A0015 Event Informational -- None The login of the user (user name mm_user) from the source (127.0.0.1) succeeded. N/A (271) 64649503 2024-04-22 04:01:02 0x200F002A0015 Event Informational -- None The login of the user (user name mm_user) from the source (127.0.0.1) succeeded. N/A (272) 55104700 2023-07-24 18:57:04 0x100F0015001C Event Major -- None UltraPath push information from host (ID 16) is not received at the preset time point or fails to be processed. Step1 Install UltraPath of the latest version on the host. If the fault persists=>[Step2]. Step2 Collect related information and contact technical support engineers. (273) 13575155 2020-04-25 17:28:14 0x200F0100001D Event Informational -- None admin:10.33.36.225 succeeded in adding the LUN (36) to the LUN group (ID 10). N/A (274) 27162443 2021-05-18 14:58:26 0x100F02440006 Event Informational -- None The link between initiator (type FC, identifier 0x21000024ff1da8eb) of a host and the host port (Engine 0, expansion module B, port number H3) is linked up, time: 14:58:26, host: ID 13. N/A. | (309, 0) (310, 0) (311, 0) (312, 0) (313, 0) (314, 0) (315, 0) (316, 0) (317, 1) (318, 0) (319, 0) (320, 1) (321, 0) (322, 0) (323, 0) (324, 1) (325, 0) (326, 0) (327, 0) (328, 0) (329, 0) (330, 0) (331, 0) (332, 0) (333, 0) (334, 0) (335, 0) (336, 1) (337, 0) (338, 0) (339, 0) (340, 0) | ['(241) 67249349 2024-07-05 08:00:41 0x200F00CA0005 Event Informational -- None admin:10.33.36.228 succeeded in switching from the user view to developer view.\nN/A', '(242) 18839399 2020-09-23 04:01:01 0x200F002A0015 Event Informational -- None The login of the user (user name mm_user) from the source (127.0.0.1) succeeded.\nN/A', '(243) 56729587 2023-09-09 04:01:02 0x200F002A0015 Event Informational -- None The login of the user (user name mm_user) from the source (127.0.0.1) succeeded.\nN/A', '(244) 68932412 2024-08-22 08:24:28 0x200F00C90082 Event Informational -- None admin:10.33.36.228 succeeded in switching from a mode (developer view) to the user view.\nN/A', '(245) 61460087 2024-01-22 04:01:01 0x200F002A0015 Event Informational -- None The login of the user (user name mm_user) from the source (127.0.0.1) succeeded.\nN/A', '(246) 13575640 2020-04-25 17:43:16 0x100F0015001C Event Major -- None UltraPath push information from host (ID 9) is not received at the preset time point or fails to be processed.\nStep1 Install UltraPath of the latest version on the host. If the fault persists=>[Step2]. \nStep2 Collect related information and contact technical support engineers.', '(247) 71625120 2024-11-07 04:01:01 0x200F002A0015 Event Informational -- None The login of the user (user name mm_user) from the source (127.0.0.1) succeeded.\nN/A', '(248) 18103552 2020-09-02 04:01:01 0x200F002A0015 Event Informational -- None The login of the user (user name mm_user) from the source (127.0.0.1) succeeded.\nN/A', '(249) 70917930 2024-10-17 23:38:10 0x100F000A0115 Event Informational -- None The self-check of the disk (controller enclosure CTE0, slot ID 21) started. Check type: 0x6673736563637573.\nN/A', '(250) 55118093 2023-07-25 04:07:18 0x200F002A0019 Event Informational -- None The logout of the user (user name mm_user) from the source (127.0.0.1) succeeded.\nN/A', '(251) 52882564 2023-05-22 09:24:12 0x100F02440006 Event Informational -- None The link between initiator (type FC, identifier 0x100000109b10b27b) of a host and the host port (Engine 0, expansion module B, port number H1) is linked up, time: 9:24:12, host: ID 11.\nN/A.', '(252) 68932859 2024-08-22 08:33:24 0x200F002A0015 Event Informational -- None The login of the user (user name admin) from the source (127.127.127.10) succeeded.\nN/A', '(253) 43455010 2022-08-26 09:13:24 0x200F00C90082 Event Informational -- None admin:127.127.127.10 succeeded in switching from a mode (developer view) to the user view.\nN/A', '(254) 68935964 2024-08-22 10:30:18 0x200F00C90082 Event Informational -- None admin:10.33.36.228 succeeded in switching from a mode (developer view) to the user view.\nN/A', '(255) 16827308 2020-07-27 17:58:58 0x100F02440004 Event Informational -- None The link between initiator (type FC, identifier 0x100000109b2f63a2) of a host and the host port (Engine 0, expansion module B, port number H0) is disconnected, time: 17:58:58, host: ID 10.\nN/A.', '(256) 53759943 2023-06-16 10:06:50 0x200F00CA0005 Event Informational -- None admin:10.33.36.225 succeeded in switching from the user view to developer view.\nN/A', '(257) 53760144 2023-06-16 10:10:18 0x200F00C90082 Event Informational -- None admin:10.33.36.225 succeeded in switching from a mode (developer view) to the user view.\nN/A', '(258) 74323552 2025-01-23 04:01:01 0x200F002A0015 Event Informational -- None The login of the user (user name mm_user) from the source (127.0.0.1) succeeded.\nN/A', '(259) 16827178 2020-07-27 17:56:17 0x100F02440006 Event Informational -- None The link between initiator (type FC, identifier 0x100000109b2f63a2) of a host and the host port (Engine 0, expansion module A, port number H2) is linked up, time: 17:56:17, host: ID 10.\nN/A.', '(260) 57956627 2023-10-14 04:01:01 0x200F002A0015 Event Informational -- None The login of the user (user name mm_user) from the source (127.0.0.1) succeeded.\nN/A', '(261) 59007660 2023-11-13 04:01:02 0x200F002A0015 Event Informational -- None The login of the user (user name mm_user) from the source (127.0.0.1) succeeded.\nN/A', '(262) 47618342 2022-12-23 04:07:50 0x200F002A0019 Event Informational -- None The logout of the user (user name mm_user) from the source (127.0.0.1) succeeded.\nN/A', '(263) 32125149 2021-10-07 04:07:20 0x200F002A0019 Event Informational -- None The logout of the user (user name mm_user) from the source (127.0.0.1) succeeded.\nN/A', '(264) 71141219 2024-10-24 08:33:30 0x200F002A0016 Event Informational -- None The user (user name admin) failed to login from the source (10.33.36.227).The error code is 0x40403285.\nN/A', '(265) 21135200 2020-11-27 15:49:46 0x100F0015001C Event Major -- None UltraPath push information from host (ID 15) is not received at the preset time point or fails to be processed.\nStep1 Install UltraPath of the latest version on the host. If the fault persists=>[Step2]. \nStep2 Collect related information and contact technical support engineers.', '(266) 44148502 2022-09-15 04:01:01 0x200F002A0015 Event Informational -- None The login of the user (user name mm_user) from the source (127.0.0.1) succeeded.\nN/A', '(267) 41064070 2022-06-19 04:01:02 0x200F002A0015 Event Informational -- None The login of the user (user name mm_user) from the source (127.0.0.1) succeeded.\nN/A', '(268) 10599852 2020-01-31 04:01:02 0x200F002A0015 Event Informational -- None The login of the user (user name mm_user) from the source (127.0.0.1) succeeded.\nN/A', '(269) 68935617 2024-08-22 10:23:39 0x200F00C90082 Event Informational -- None admin:10.33.36.228 succeeded in switching from a mode (developer view) to the user view.\nN/A', '(270) 46286480 2022-11-15 04:01:01 0x200F002A0015 Event Informational -- None The login of the user (user name mm_user) from the source (127.0.0.1) succeeded.\nN/A', '(271) 64649503 2024-04-22 04:01:02 0x200F002A0015 Event Informational -- None The login of the user (user name mm_user) from the source (127.0.0.1) succeeded.\nN/A', '(272) 55104700 2023-07-24 18:57:04 0x100F0015001C Event Major -- None UltraPath push information from host (ID 16) is not received at the preset time point or fails to be processed.\nStep1 Install UltraPath of the latest version on the host. If the fault persists=>[Step2]. \nStep2 Collect related information and contact technical support engineers.', '(273) 13575155 2020-04-25 17:28:14 0x200F0100001D Event Informational -- None admin:10.33.36.225 succeeded in adding the LUN (36) to the LUN group (ID 10).\nN/A', '(274) 27162443 2021-05-18 14:58:26 0x100F02440006 Event Informational -- None The link between initiator (type FC, identifier 0x21000024ff1da8eb) of a host and the host port (Engine 0, expansion module B, port number H3) is linked up, time: 14:58:26, host: ID 13.\nN/A.']
8 | You are a log anomaly classifier. You will be given a list of log entries, each with a unique index. Your task is to determine whether each log is **abnormal (1)** or **normal (0)**. Only output in the following format, without any extra explanation or comments. ## Output Format: (log_idx, status) ## Output Rules: - status must be 1 if the log entry indicates an error, failure, crash, or unusual behavior. - status must be 0 if the log entry is a normal operation or informational message. - Output **only** a list of tuples. No extra text or explanation. ## Input Logs: (275) 13644419 2020-04-27 16:55:35 0x100F02440006 Event Informational -- None The link between initiator (type FC, identifier 0x100000109b2f63a2) of a host and the host port (Engine 0, expansion module B, port number H2) is linked up, time: 16:55:35, host: ID 10. N/A. (276) 26357752 2021-04-25 16:03:34 0x100F02440006 Event Informational -- None The link between initiator (type FC, identifier 0x21000024ff13abab) of a host and the host port (Engine 0, expansion module B, port number H0) is linked up, time: 16:3:34, host: ID 16. N/A. (277) 77490870 2025-04-23 13:05:29 0x100F02440006 Event Informational -- None The link between initiator (type FC, identifier 0x100000109b2f6531) of a host and the host port (Engine 0, expansion module A, port number H0) is linked up, time: 13:5:29, host: ID 9. N/A. (278) 61338231 2024-01-18 16:34:26 0x100F02440004 Event Informational -- None The link between initiator (type FC, identifier 0x21000024ff1d8163) of a host and the host port (Engine 0, expansion module A, port number H3) is disconnected, time: 16:34:26, host: ID 1. N/A. (279) 66137440 2024-06-03 14:48:11 0x200F002A0015 Event Informational -- None The login of the user (user name mm_user) from the source (127.0.0.1) succeeded. N/A (280) 43457754 2022-08-26 11:00:36 0x200F002A0015 Event Informational -- None The login of the user (user name admin) from the source (10.33.36.225) succeeded. N/A (281) 52882739 2023-05-22 09:30:59 0x100F0015001C Event Major -- None UltraPath push information from host (ID 11) is not received at the preset time point or fails to be processed. Step1 Install UltraPath of the latest version on the host. If the fault persists=>[Step2]. Step2 Collect related information and contact technical support engineers. (282) 73816179 2025-01-08 16:35:50 0x200F00CA0005 Event Informational -- None admin:10.33.36.227 succeeded in switching from the user view to developer view. N/A (283) 18033528 2020-08-31 04:01:01 0x200F002A0015 Event Informational -- None The login of the user (user name mm_user) from the source (127.0.0.1) succeeded. N/A (284) 24973322 2021-03-17 04:07:34 0x200F002A0019 Event Informational -- None The logout of the user (user name mm_user) from the source (127.0.0.1) succeeded. N/A (285) 72221014 2024-11-24 04:07:07 0x200F002A0019 Event Informational -- None The logout of the user (user name mm_user) from the source (127.0.0.1) succeeded. N/A (286) 52769624 2023-05-19 04:07:44 0x200F002A0019 Event Informational -- None The logout of the user (user name mm_user) from the source (127.0.0.1) succeeded. N/A (287) 34614334 2021-12-17 04:07:31 0x200F002A0019 Event Informational -- None The logout of the user (user name mm_user) from the source (127.0.0.1) succeeded. N/A (288) 58972777 2023-11-12 04:07:45 0x200F002A0019 Event Informational -- None The logout of the user (user name mm_user) from the source (127.0.0.1) succeeded. N/A (289) 23123441 2021-01-23 09:31:27 0x100F02440004 Event Informational -- None The link between initiator (type FC, identifier 0x21000024ff1cd3ad) of a host and the host port (Engine 0, expansion module A, port number H1) is disconnected, time: 9:31:27, host: ID 5. N/A. (290) 16831807 2020-07-27 20:58:28 0x100F02440004 Event Informational -- None The link between initiator (type FC, identifier 0x100000109b2f6492) of a host and the host port (Engine 0, expansion module B, port number H0) is disconnected, time: 20:58:28, host: ID 6. N/A. (291) 13311801 2020-04-18 04:07:10 0x200F002A0019 Event Informational -- None The logout of the user (user name mm_user) from the source (127.0.0.1) succeeded. N/A (292) 67225361 2024-07-04 15:38:59 0x200F00CA0005 Event Informational -- None admin:10.33.36.228 succeeded in switching from the user view to developer view. N/A (293) 66135835 2024-06-03 13:52:36 0x200F00CA0005 Event Informational -- None admin:10.33.36.228 succeeded in switching from the user view to developer view. N/A (294) 67251418 2024-07-05 09:18:09 0x200F00C90082 Event Informational -- None admin:10.33.36.228 succeeded in switching from a mode (developer view) to the user view. N/A (295) 43455084 2022-08-26 09:14:33 0x200F00CA0005 Event Informational -- None admin:127.127.127.10 succeeded in switching from the user view to developer view. N/A (296) 74666535 2025-02-01 22:56:29 0x200F002A0019 Event Informational -- None The logout of the user (user name admin) from the source (10.33.36.78) succeeded. N/A (297) 15638493 2020-06-23 18:28:36 0x100F02440004 Event Informational -- None The link between initiator (type FC, identifier 0x21000024ff1da8ed) of a host and the host port (Engine 0, expansion module B, port number H0) is disconnected, time: 18:28:36, host: ID 12. N/A. (298) 29179964 2021-07-15 04:01:01 0x200F002A0015 Event Informational -- None The login of the user (user name mm_user) from the source (127.0.0.1) succeeded. N/A (299) 63282570 2024-03-14 04:07:11 0x200F002A0019 Event Informational -- None The logout of the user (user name mm_user) from the source (127.0.0.1) succeeded. N/A (300) 75059583 2025-02-13 04:07:20 0x200F002A0019 Event Informational -- None The logout of the user (user name mm_user) from the source (127.0.0.1) succeeded. N/A (301) 68645607 2024-08-14 04:01:01 0x200F002A0015 Event Informational -- None The login of the user (user name mm_user) from the source (127.0.0.1) succeeded. N/A (302) 39521828 2022-05-06 04:07:11 0x200F002A0019 Event Informational -- None The logout of the user (user name mm_user) from the source (127.0.0.1) succeeded. N/A (303) 21127672 2020-11-27 10:41:19 0x200F0100001D Event Informational -- None admin:10.33.36.225 succeeded in adding the LUN (50) to the LUN group (ID 18). N/A (304) 57832175 2023-10-10 15:15:11 0x200F002A0015 Event Informational -- None The login of the user (user name admin) from the source (10.33.36.225) succeeded. N/A (305) 13574792 2020-04-25 17:14:13 0x100F02440006 Event Informational -- None The link between initiator (type FC, identifier 0x100000109b10b340) of a host and the host port (Engine 0, expansion module A, port number H2) is linked up, time: 17:14:13, host: ID 11. N/A. (306) 53961622 2023-06-22 04:07:34 0x200F002A0019 Event Informational -- None The logout of the user (user name mm_user) from the source (127.0.0.1) succeeded. N/A (307) 70098360 2024-09-24 14:20:28 0x200F00CA0005 Event Informational -- None admin:10.33.36.227 succeeded in switching from the user view to developer view. N/A (308) 34158622 2021-12-04 04:07:51 0x200F002A0019 Event Informational -- None The logout of the user (user name mm_user) from the source (127.0.0.1) succeeded. N/A | (275, 0) (276, 0) (277, 0) (278, 0) (279, 0) (280, 0) (281, 1) (282, 0) (283, 0) (284, 0) (285, 0) (286, 0) (287, 0) (288, 0) (289, 0) (290, 0) (291, 0) (292, 0) (293, 0) (294, 0) (295, 0) (296, 0) (297, 0) (298, 0) (299, 0) (300, 0) (301, 0) (302, 0) (303, 0) (304, 0) (305, 0) (306, 0) (307, 0) (308, 0) | ['(275) 13644419 2020-04-27 16:55:35 0x100F02440006 Event Informational -- None The link between initiator (type FC, identifier 0x100000109b2f63a2) of a host and the host port (Engine 0, expansion module B, port number H2) is linked up, time: 16:55:35, host: ID 10.\nN/A.', '(276) 26357752 2021-04-25 16:03:34 0x100F02440006 Event Informational -- None The link between initiator (type FC, identifier 0x21000024ff13abab) of a host and the host port (Engine 0, expansion module B, port number H0) is linked up, time: 16:3:34, host: ID 16.\nN/A.', '(277) 77490870 2025-04-23 13:05:29 0x100F02440006 Event Informational -- None The link between initiator (type FC, identifier 0x100000109b2f6531) of a host and the host port (Engine 0, expansion module A, port number H0) is linked up, time: 13:5:29, host: ID 9.\nN/A.', '(278) 61338231 2024-01-18 16:34:26 0x100F02440004 Event Informational -- None The link between initiator (type FC, identifier 0x21000024ff1d8163) of a host and the host port (Engine 0, expansion module A, port number H3) is disconnected, time: 16:34:26, host: ID 1.\nN/A.', '(279) 66137440 2024-06-03 14:48:11 0x200F002A0015 Event Informational -- None The login of the user (user name mm_user) from the source (127.0.0.1) succeeded.\nN/A', '(280) 43457754 2022-08-26 11:00:36 0x200F002A0015 Event Informational -- None The login of the user (user name admin) from the source (10.33.36.225) succeeded.\nN/A', '(281) 52882739 2023-05-22 09:30:59 0x100F0015001C Event Major -- None UltraPath push information from host (ID 11) is not received at the preset time point or fails to be processed.\nStep1 Install UltraPath of the latest version on the host. If the fault persists=>[Step2]. \nStep2 Collect related information and contact technical support engineers.', '(282) 73816179 2025-01-08 16:35:50 0x200F00CA0005 Event Informational -- None admin:10.33.36.227 succeeded in switching from the user view to developer view.\nN/A', '(283) 18033528 2020-08-31 04:01:01 0x200F002A0015 Event Informational -- None The login of the user (user name mm_user) from the source (127.0.0.1) succeeded.\nN/A', '(284) 24973322 2021-03-17 04:07:34 0x200F002A0019 Event Informational -- None The logout of the user (user name mm_user) from the source (127.0.0.1) succeeded.\nN/A', '(285) 72221014 2024-11-24 04:07:07 0x200F002A0019 Event Informational -- None The logout of the user (user name mm_user) from the source (127.0.0.1) succeeded.\nN/A', '(286) 52769624 2023-05-19 04:07:44 0x200F002A0019 Event Informational -- None The logout of the user (user name mm_user) from the source (127.0.0.1) succeeded.\nN/A', '(287) 34614334 2021-12-17 04:07:31 0x200F002A0019 Event Informational -- None The logout of the user (user name mm_user) from the source (127.0.0.1) succeeded.\nN/A', '(288) 58972777 2023-11-12 04:07:45 0x200F002A0019 Event Informational -- None The logout of the user (user name mm_user) from the source (127.0.0.1) succeeded.\nN/A', '(289) 23123441 2021-01-23 09:31:27 0x100F02440004 Event Informational -- None The link between initiator (type FC, identifier 0x21000024ff1cd3ad) of a host and the host port (Engine 0, expansion module A, port number H1) is disconnected, time: 9:31:27, host: ID 5.\nN/A.', '(290) 16831807 2020-07-27 20:58:28 0x100F02440004 Event Informational -- None The link between initiator (type FC, identifier 0x100000109b2f6492) of a host and the host port (Engine 0, expansion module B, port number H0) is disconnected, time: 20:58:28, host: ID 6.\nN/A.', '(291) 13311801 2020-04-18 04:07:10 0x200F002A0019 Event Informational -- None The logout of the user (user name mm_user) from the source (127.0.0.1) succeeded.\nN/A', '(292) 67225361 2024-07-04 15:38:59 0x200F00CA0005 Event Informational -- None admin:10.33.36.228 succeeded in switching from the user view to developer view.\nN/A', '(293) 66135835 2024-06-03 13:52:36 0x200F00CA0005 Event Informational -- None admin:10.33.36.228 succeeded in switching from the user view to developer view.\nN/A', '(294) 67251418 2024-07-05 09:18:09 0x200F00C90082 Event Informational -- None admin:10.33.36.228 succeeded in switching from a mode (developer view) to the user view.\nN/A', '(295) 43455084 2022-08-26 09:14:33 0x200F00CA0005 Event Informational -- None admin:127.127.127.10 succeeded in switching from the user view to developer view.\nN/A', '(296) 74666535 2025-02-01 22:56:29 0x200F002A0019 Event Informational -- None The logout of the user (user name admin) from the source (10.33.36.78) succeeded.\nN/A', '(297) 15638493 2020-06-23 18:28:36 0x100F02440004 Event Informational -- None The link between initiator (type FC, identifier 0x21000024ff1da8ed) of a host and the host port (Engine 0, expansion module B, port number H0) is disconnected, time: 18:28:36, host: ID 12.\nN/A.', '(298) 29179964 2021-07-15 04:01:01 0x200F002A0015 Event Informational -- None The login of the user (user name mm_user) from the source (127.0.0.1) succeeded.\nN/A', '(299) 63282570 2024-03-14 04:07:11 0x200F002A0019 Event Informational -- None The logout of the user (user name mm_user) from the source (127.0.0.1) succeeded.\nN/A', '(300) 75059583 2025-02-13 04:07:20 0x200F002A0019 Event Informational -- None The logout of the user (user name mm_user) from the source (127.0.0.1) succeeded.\nN/A', '(301) 68645607 2024-08-14 04:01:01 0x200F002A0015 Event Informational -- None The login of the user (user name mm_user) from the source (127.0.0.1) succeeded.\nN/A', '(302) 39521828 2022-05-06 04:07:11 0x200F002A0019 Event Informational -- None The logout of the user (user name mm_user) from the source (127.0.0.1) succeeded.\nN/A', '(303) 21127672 2020-11-27 10:41:19 0x200F0100001D Event Informational -- None admin:10.33.36.225 succeeded in adding the LUN (50) to the LUN group (ID 18).\nN/A', '(304) 57832175 2023-10-10 15:15:11 0x200F002A0015 Event Informational -- None The login of the user (user name admin) from the source (10.33.36.225) succeeded.\nN/A', '(305) 13574792 2020-04-25 17:14:13 0x100F02440006 Event Informational -- None The link between initiator (type FC, identifier 0x100000109b10b340) of a host and the host port (Engine 0, expansion module A, port number H2) is linked up, time: 17:14:13, host: ID 11.\nN/A.', '(306) 53961622 2023-06-22 04:07:34 0x200F002A0019 Event Informational -- None The logout of the user (user name mm_user) from the source (127.0.0.1) succeeded.\nN/A', '(307) 70098360 2024-09-24 14:20:28 0x200F00CA0005 Event Informational -- None admin:10.33.36.227 succeeded in switching from the user view to developer view.\nN/A', '(308) 34158622 2021-12-04 04:07:51 0x200F002A0019 Event Informational -- None The logout of the user (user name mm_user) from the source (127.0.0.1) succeeded.\nN/A']
9 | You are a log anomaly classifier. You will be given a list of log entries, each with a unique index. Your task is to determine whether each log is **abnormal (1)** or **normal (0)**. Only output in the following format, without any extra explanation or comments. ## Output Format: (log_idx, status) ## Output Rules: - status must be 1 if the log entry indicates an error, failure, crash, or unusual behavior. - status must be 0 if the log entry is a normal operation or informational message. - Output **only** a list of tuples. No extra text or explanation. ## Input Logs: (309) 31949834 2021-10-02 04:07:08 0x200F002A0019 Event Informational -- None The logout of the user (user name mm_user) from the source (127.0.0.1) succeeded. N/A (310) 23126742 2021-01-23 11:44:15 0x100F02440006 Event Informational -- None The link between initiator (type FC, identifier 0x21000024ff15ace5) of a host and the host port (Engine 0, expansion module B, port number H2) is linked up, time: 11:44:15, host: ID 4. N/A. (311) 14708916 2020-05-28 04:07:33 0x200F002A0019 Event Informational -- None The logout of the user (user name mm_user) from the source (127.0.0.1) succeeded. N/A (312) 57864573 2023-10-11 13:06:16 0x200F002A0019 Event Informational -- None The logout of the user (user name mm_user) from the source (127.0.0.1) succeeded. N/A (313) 66136245 2024-06-03 14:01:55 0x200F002A0019 Event Informational -- None The logout of the user (user name admin) from the source (127.127.127.10) succeeded. N/A (314) 31494092 2021-09-19 04:07:24 0x200F002A0019 Event Informational -- None The logout of the user (user name mm_user) from the source (127.0.0.1) succeeded. N/A (315) 43973261 2022-09-10 04:01:01 0x200F002A0015 Event Informational -- None The login of the user (user name mm_user) from the source (127.0.0.1) succeeded. N/A (316) 18769448 2020-09-21 04:07:43 0x200F002A0019 Event Informational -- None The logout of the user (user name mm_user) from the source (127.0.0.1) succeeded. N/A (317) 21143030 2020-11-27 21:05:25 0x100F0015001C Event Major -- None UltraPath push information from host (ID 15) is not received at the preset time point or fails to be processed. Step1 Install UltraPath of the latest version on the host. If the fault persists=>[Step2]. Step2 Collect related information and contact technical support engineers. (318) 57864906 2023-10-11 13:17:35 0x200F002A0019 Event Informational -- None The logout of the user (user name admin) from the source (127.127.127.10) succeeded. N/A (319) 21012553 2020-11-24 04:01:01 0x200F002A0015 Event Informational -- None The login of the user (user name mm_user) from the source (127.0.0.1) succeeded. N/A (320) 20578267 2020-11-11 18:38:24 0x100F0015001C Event Major -- None UltraPath push information from host (ID 9) is not received at the preset time point or fails to be processed. Step1 Install UltraPath of the latest version on the host. If the fault persists=>[Step2]. Step2 Collect related information and contact technical support engineers. (321) 53645830 2023-06-13 04:01:00 0x200F002A0015 Event Informational -- None The login of the user (user name mm_user) from the source (127.0.0.1) succeeded. N/A (322) 47162610 2022-12-10 04:01:01 0x200F002A0015 Event Informational -- None The login of the user (user name mm_user) from the source (127.0.0.1) succeeded. N/A (323) 68932440 2024-08-22 08:24:57 0x200F00CA0005 Event Informational -- None admin:10.33.36.228 succeeded in switching from the user view to developer view. N/A (324) 41182691 2022-06-22 13:12:48 0x100F00D40001 Event Major -- None Host FC initiator (Local port ID CTE0.B.H1, Remote port NportID 0x200e00, Remote port wwpn 0x100000109b2f6529) has the pure initiator attribute. In the process of setting up the connection, it does not send the PRLI to the array FC driver, so the connection cannot be established successfully. Step1 Isolate the host in the alarm and clear the alarm manually=>[Step2]. Step2 Collect related information and contact technical support engineers. (325) 57831967 2023-10-10 15:07:21 0x200F00CA0005 Event Informational -- None admin:127.127.127.10 succeeded in switching from the user view to developer view. N/A (326) 59288084 2023-11-21 04:07:40 0x200F002A0019 Event Informational -- None The logout of the user (user name mm_user) from the source (127.0.0.1) succeeded. N/A (327) 68785759 2024-08-18 04:01:01 0x200F002A0015 Event Informational -- None The login of the user (user name mm_user) from the source (127.0.0.1) succeeded. N/A (328) 59147908 2023-11-17 04:07:04 0x200F002A0019 Event Informational -- None The logout of the user (user name mm_user) from the source (127.0.0.1) succeeded. N/A (329) 66714143 2024-06-20 01:40:54 0x100F00A0010 Event Informational -- None Disk (disk enclosure DAE011, slot ID 20, serial number WBM1003V0000K928142A) is removed. The storage pool where the disk resides may be degraded, decreasing the system read/write performance. Reinsert the disk. (330) 53786294 2023-06-17 04:01:01 0x200F002A0015 Event Informational -- None The login of the user (user name mm_user) from the source (127.0.0.1) succeeded. N/A (331) 23124836 2021-01-23 10:27:12 0x100F02440006 Event Informational -- None The link between initiator (type FC, identifier 0x21000024ff1cc780) of a host and the host port (Engine 0, expansion module B, port number H1) is linked up, time: 10:27:12, host: ID 4. N/A. (332) 15003740 2020-06-05 14:36:22 0x200F002A0015 Event Informational -- None The login of the user (user name admin) from the source (10.33.36.225) succeeded. N/A (333) 17141051 2020-08-05 16:43:49 0x200F002A0019 Event Informational -- None The logout of the user (user name mm_user) from the source (127.0.0.1) succeeded. N/A (334) 37453715 2022-03-08 04:01:00 0x200F002A0015 Event Informational -- None The login of the user (user name mm_user) from the source (127.0.0.1) succeeded. N/A (335) 68932416 2024-08-22 08:24:30 0x200F00CA0005 Event Informational -- None admin:10.33.36.228 succeeded in switching from the user view to developer view. N/A (336) 16831519 2020-07-27 20:47:44 0x100F0015001C Event Major -- None UltraPath push information from host (ID 7) is not received at the preset time point or fails to be processed. Step1 Install UltraPath of the latest version on the host. If the fault persists=>[Step2]. Step2 Collect related information and contact technical support engineers. (337) 67225286 2024-07-04 15:37:53 0x200F00C90082 Event Informational -- None admin:10.33.36.228 succeeded in switching from a mode (developer view) to the user view. N/A (338) 57864818 2023-10-11 13:15:25 0x200F002A0015 Event Informational -- None The login of the user (user name admin) from the source (127.127.127.10) succeeded. N/A (339) 70098277 2024-09-24 14:19:18 0x200F00CA0005 Event Informational -- None admin:127.127.127.11 succeeded in switching from the user view to developer view. N/A (340) 76627911 2025-03-29 22:10:54 0x200F002A0015 Event Informational -- None The login of the user (user name admin) from the source (10.33.36.78) succeeded. N/A | (241, 0) (242, 0) (243, 0) (244, 0) (245, 0) (246, 1) (247, 0) (248, 0) (249, 0) (250, 0) (251, 0) (252, 0) (253, 0) (254, 0) (255, 0) (256, 0) (257, 0) (258, 0) (259, 0) (260, 0) (261, 0) (262, 0) (263, 0) (264, 1) (265, 1) (266, 0) (267, 0) (268, 0) (269, 0) (270, 0) (271, 0) (272, 1) (273, 0) (274, 0) | ['(309) 31949834 2021-10-02 04:07:08 0x200F002A0019 Event Informational -- None The logout of the user (user name mm_user) from the source (127.0.0.1) succeeded.\nN/A', '(310) 23126742 2021-01-23 11:44:15 0x100F02440006 Event Informational -- None The link between initiator (type FC, identifier 0x21000024ff15ace5) of a host and the host port (Engine 0, expansion module B, port number H2) is linked up, time: 11:44:15, host: ID 4.\nN/A.', '(311) 14708916 2020-05-28 04:07:33 0x200F002A0019 Event Informational -- None The logout of the user (user name mm_user) from the source (127.0.0.1) succeeded.\nN/A', '(312) 57864573 2023-10-11 13:06:16 0x200F002A0019 Event Informational -- None The logout of the user (user name mm_user) from the source (127.0.0.1) succeeded.\nN/A', '(313) 66136245 2024-06-03 14:01:55 0x200F002A0019 Event Informational -- None The logout of the user (user name admin) from the source (127.127.127.10) succeeded.\nN/A', '(314) 31494092 2021-09-19 04:07:24 0x200F002A0019 Event Informational -- None The logout of the user (user name mm_user) from the source (127.0.0.1) succeeded.\nN/A', '(315) 43973261 2022-09-10 04:01:01 0x200F002A0015 Event Informational -- None The login of the user (user name mm_user) from the source (127.0.0.1) succeeded.\nN/A', '(316) 18769448 2020-09-21 04:07:43 0x200F002A0019 Event Informational -- None The logout of the user (user name mm_user) from the source (127.0.0.1) succeeded.\nN/A', '(317) 21143030 2020-11-27 21:05:25 0x100F0015001C Event Major -- None UltraPath push information from host (ID 15) is not received at the preset time point or fails to be processed.\nStep1 Install UltraPath of the latest version on the host. If the fault persists=>[Step2]. \nStep2 Collect related information and contact technical support engineers.', '(318) 57864906 2023-10-11 13:17:35 0x200F002A0019 Event Informational -- None The logout of the user (user name admin) from the source (127.127.127.10) succeeded.\nN/A', '(319) 21012553 2020-11-24 04:01:01 0x200F002A0015 Event Informational -- None The login of the user (user name mm_user) from the source (127.0.0.1) succeeded.\nN/A', '(320) 20578267 2020-11-11 18:38:24 0x100F0015001C Event Major -- None UltraPath push information from host (ID 9) is not received at the preset time point or fails to be processed.\nStep1 Install UltraPath of the latest version on the host. If the fault persists=>[Step2]. \nStep2 Collect related information and contact technical support engineers.', '(321) 53645830 2023-06-13 04:01:00 0x200F002A0015 Event Informational -- None The login of the user (user name mm_user) from the source (127.0.0.1) succeeded.\nN/A', '(322) 47162610 2022-12-10 04:01:01 0x200F002A0015 Event Informational -- None The login of the user (user name mm_user) from the source (127.0.0.1) succeeded.\nN/A', '(323) 68932440 2024-08-22 08:24:57 0x200F00CA0005 Event Informational -- None admin:10.33.36.228 succeeded in switching from the user view to developer view.\nN/A', '(324) 41182691 2022-06-22 13:12:48 0x100F00D40001 Event Major -- None Host FC initiator (Local port ID CTE0.B.H1, Remote port NportID 0x200e00, Remote port wwpn 0x100000109b2f6529) has the pure initiator attribute. In the process of setting up the connection, it does not send the PRLI to the array FC driver, so the connection cannot be established successfully.\nStep1 Isolate the host in the alarm and clear the alarm manually=>[Step2].\nStep2 Collect related information and contact technical support engineers.', '(325) 57831967 2023-10-10 15:07:21 0x200F00CA0005 Event Informational -- None admin:127.127.127.10 succeeded in switching from the user view to developer view.\nN/A', '(326) 59288084 2023-11-21 04:07:40 0x200F002A0019 Event Informational -- None The logout of the user (user name mm_user) from the source (127.0.0.1) succeeded.\nN/A', '(327) 68785759 2024-08-18 04:01:01 0x200F002A0015 Event Informational -- None The login of the user (user name mm_user) from the source (127.0.0.1) succeeded.\nN/A', '(328) 59147908 2023-11-17 04:07:04 0x200F002A0019 Event Informational -- None The logout of the user (user name mm_user) from the source (127.0.0.1) succeeded.\nN/A', '(329) 66714143 2024-06-20 01:40:54 0x100F00A0010 Event Informational -- None Disk (disk enclosure DAE011, slot ID 20, serial number WBM1003V0000K928142A) is removed. The storage pool where the disk resides may be degraded, decreasing the system read/write performance.\nReinsert the disk.', '(330) 53786294 2023-06-17 04:01:01 0x200F002A0015 Event Informational -- None The login of the user (user name mm_user) from the source (127.0.0.1) succeeded.\nN/A', '(331) 23124836 2021-01-23 10:27:12 0x100F02440006 Event Informational -- None The link between initiator (type FC, identifier 0x21000024ff1cc780) of a host and the host port (Engine 0, expansion module B, port number H1) is linked up, time: 10:27:12, host: ID 4.\nN/A.', '(332) 15003740 2020-06-05 14:36:22 0x200F002A0015 Event Informational -- None The login of the user (user name admin) from the source (10.33.36.225) succeeded.\nN/A', '(333) 17141051 2020-08-05 16:43:49 0x200F002A0019 Event Informational -- None The logout of the user (user name mm_user) from the source (127.0.0.1) succeeded.\nN/A', '(334) 37453715 2022-03-08 04:01:00 0x200F002A0015 Event Informational -- None The login of the user (user name mm_user) from the source (127.0.0.1) succeeded.\nN/A', '(335) 68932416 2024-08-22 08:24:30 0x200F00CA0005 Event Informational -- None admin:10.33.36.228 succeeded in switching from the user view to developer view.\nN/A', '(336) 16831519 2020-07-27 20:47:44 0x100F0015001C Event Major -- None UltraPath push information from host (ID 7) is not received at the preset time point or fails to be processed.\nStep1 Install UltraPath of the latest version on the host. If the fault persists=>[Step2]. \nStep2 Collect related information and contact technical support engineers.', '(337) 67225286 2024-07-04 15:37:53 0x200F00C90082 Event Informational -- None admin:10.33.36.228 succeeded in switching from a mode (developer view) to the user view.\nN/A', '(338) 57864818 2023-10-11 13:15:25 0x200F002A0015 Event Informational -- None The login of the user (user name admin) from the source (127.127.127.10) succeeded.\nN/A', '(339) 70098277 2024-09-24 14:19:18 0x200F00CA0005 Event Informational -- None admin:127.127.127.11 succeeded in switching from the user view to developer view.\nN/A', '(340) 76627911 2025-03-29 22:10:54 0x200F002A0015 Event Informational -- None The login of the user (user name admin) from the source (10.33.36.78) succeeded.\nN/A']
10 | You are a log anomaly classifier. You will be given a list of log entries, each with a unique index. Your task is to determine whether each log is **abnormal (1)** or **normal (0)**. Only output in the following format, without any extra explanation or comments. ## Output Format: (log_idx, status) ## Output Rules: - status must be 1 if the log entry indicates an error, failure, crash, or unusual behavior. - status must be 0 if the log entry is a normal operation or informational message. - Output **only** a list of tuples. No extra text or explanation. ## Input Logs: (341) 38750610 2022-04-14 04:01:02 0x200F002A0015 Event Informational -- None The login of the user (user name mm_user) from the source (127.0.0.1) succeeded. N/A (342) 57831864 2023-10-10 15:05:03 0x200F002A0015 Event Informational -- None The login of the user (user name admin) from the source (10.33.36.225) succeeded. N/A (343) 43061902 2022-08-15 04:07:18 0x200F002A0019 Event Informational -- None The logout of the user (user name mm_user) from the source (127.0.0.1) succeeded. N/A (344) 32018542 2021-10-04 03:08:34 0x100F00D20017 Event Informational -- None The BBU module (controller enclosure CTE0, BBU module PSU 1) was charging. N/A (345) 34368761 2021-12-10 04:01:00 0x200F002A0015 Event Informational -- None The login of the user (user name mm_user) from the source (127.0.0.1) succeeded. N/A (346) 55066639 2023-07-23 17:02:03 0x200F00CA0005 Event Informational -- None admin:127.127.127.10 succeeded in switching from the user view to developer view. N/A (347) 28198561 2021-06-17 04:07:02 0x200F002A0019 Event Informational -- None The logout of the user (user name mm_user) from the source (127.0.0.1) succeeded. N/A (348) 10808331 2020-02-06 04:01:02 0x200F002A0015 Event Informational -- None The login of the user (user name mm_user) from the source (127.0.0.1) succeeded. N/A (349) 66135942 2024-06-03 13:56:01 0x200F002A0015 Event Informational -- None The login of the user (user name admin) from the source (10.33.36.228) succeeded. N/A (350) 72991709 2024-12-16 04:01:00 0x200F002A0015 Event Informational -- None The login of the user (user name mm_user) from the source (127.0.0.1) succeeded. N/A (351) 71757285 2024-11-10 22:30:34 0x200F002A0015 Event Informational -- None The login of the user (user name admin) from the source (10.33.36.78) succeeded. N/A (352) 52714054 2023-05-17 14:07:06 0x100F02440004 Event Informational -- None The link between initiator (type FC, identifier 0x100000109b10b27b) of a host and the host port (Engine 0, expansion module A, port number H3) is disconnected, time: 14:7:6, host: ID 11. N/A. (353) 13575505 2020-04-25 17:38:40 0x100F02440006 Event Informational -- None The link between initiator (type FC, identifier 0x100000109b2f6521) of a host and the host port (Engine 0, expansion module B, port number H3) is linked up, time: 17:38:40, host: ID 9. N/A. (354) 16829106 2020-07-27 19:09:32 0x100F0015001C Event Major -- None UltraPath push information from host (ID 4) is not received at the preset time point or fails to be processed. Step1 Install UltraPath of the latest version on the host. If the fault persists=>[Step2]. Step2 Collect related information and contact technical support engineers. (355) 52918231 2023-05-23 09:46:36 0x100F02440006 Event Informational -- None The link between initiator (type FC, identifier 0x100000109b10b340) of a host and the host port (Engine 0, expansion module B, port number H2) is linked up, time: 9:46:36, host: ID 11. N/A. (356) 63983687 2024-04-03 04:07:01 0x200F002A0019 Event Informational -- None The logout of the user (user name mm_user) from the source (127.0.0.1) succeeded. N/A (357) 57831715 2023-10-10 15:02:36 0x200F00CA0005 Event Informational -- None admin:10.33.36.225 succeeded in switching from the user view to developer view. N/A (358) 32651032 2021-10-22 04:07:10 0x200F002A0019 Event Informational -- None The logout of the user (user name mm_user) from the source (127.0.0.1) succeeded. N/A (359) 61338240 2024-01-18 16:34:31 0x100F02440004 Event Informational -- None The link between initiator (type FC, identifier 0x21000024ff1d8159) of a host and the host port (Engine 0, expansion module B, port number H0) is disconnected, time: 16:34:31, host: ID 0. N/A. (360) 21097953 2020-11-26 14:23:45 0x200F00C90082 Event Informational -- None admin:10.33.36.225 succeeded in switching from a mode (developer view) to the user view. N/A (361) 11642367 2020-03-01 04:01:01 0x200F002A0015 Event Informational -- None The login of the user (user name mm_user) from the source (127.0.0.1) succeeded. N/A (362) 16827371 2020-07-27 18:01:24 0x100F0015001C Event Major -- None UltraPath push information from host (ID 3) is not received at the preset time point or fails to be processed. Step1 Install UltraPath of the latest version on the host. If the fault persists=>[Step2]. Step2 Collect related information and contact technical support engineers. (363) 31949682 2021-10-02 04:01:00 0x200F002A0015 Event Informational -- None The login of the user (user name mm_user) from the source (127.0.0.1) succeeded. N/A (364) 30897857 2021-09-02 04:01:02 0x200F002A0015 Event Informational -- None The login of the user (user name mm_user) from the source (127.0.0.1) succeeded. N/A (365) 53761177 2023-06-16 10:49:43 0x200F0031001A Event Informational -- None admin:10.33.36.225 succeeded in downloading a file (type disk DHA log) of controller 0B. N/A. (366) 13575481 2020-04-25 17:38:10 0x100F02440006 Event Informational -- None The link between initiator (type FC, identifier 0x100000109b10b340) of a host and the host port (Engine 0, expansion module A, port number H0) is linked up, time: 17:38:10, host: ID 11. N/A. (367) 31458865 2021-09-18 04:01:01 0x200F002A0015 Event Informational -- None The login of the user (user name mm_user) from the source (127.0.0.1) succeeded. N/A (368) 60724281 2024-01-01 04:01:01 0x200F002A0015 Event Informational -- None The login of the user (user name mm_user) from the source (127.0.0.1) succeeded. N/A (369) 70098061 2024-09-24 14:14:41 0x200F00CA0005 Event Informational -- None admin:10.33.36.227 succeeded in switching from the user view to developer view. N/A (370) 57864873 2023-10-11 13:16:39 0x200F00C90082 Event Informational -- None admin:10.33.36.225 succeeded in switching from a mode (developer view) to the user view. N/A (371) 39872351 2022-05-16 04:07:35 0x200F002A0019 Event Informational -- None The logout of the user (user name mm_user) from the source (127.0.0.1) succeeded. N/A (372) 55923880 2023-08-17 04:01:02 0x200F002A0015 Event Informational -- None The login of the user (user name mm_user) from the source (127.0.0.1) succeeded. N/A (373) 66119857 2024-06-03 02:56:39 0x100F00310002 Event Informational -- None Succeeded in updating the key of application ISCSI_TGT (application ID 6, key ID 22). N/A (374) 50141383 2023-03-05 04:07:10 0x200F002A0019 Event Informational -- None The logout of the user (user name mm_user) from the source (127.0.0.1) succeeded. N/A | (341, 0) (342, 0) (343, 0) (344, 0) (345, 0) (346, 0) (347, 0) (348, 0) (349, 0) (350, 0) (351, 0) (352, 0) (353, 0) (354, 1) (355, 0) (356, 0) (357, 0) (358, 0) (359, 0) (360, 0) (361, 0) (362, 1) (363, 0) (364, 0) (365, 0) (366, 0) (367, 0) (368, 0) (369, 0) (370, 0) (371, 0) (372, 0) (373, 0) (374, 0) | ['(341) 38750610 2022-04-14 04:01:02 0x200F002A0015 Event Informational -- None The login of the user (user name mm_user) from the source (127.0.0.1) succeeded.\nN/A', '(342) 57831864 2023-10-10 15:05:03 0x200F002A0015 Event Informational -- None The login of the user (user name admin) from the source (10.33.36.225) succeeded.\nN/A', '(343) 43061902 2022-08-15 04:07:18 0x200F002A0019 Event Informational -- None The logout of the user (user name mm_user) from the source (127.0.0.1) succeeded.\nN/A', '(344) 32018542 2021-10-04 03:08:34 0x100F00D20017 Event Informational -- None The BBU module (controller enclosure CTE0, BBU module PSU 1) was charging.\nN/A', '(345) 34368761 2021-12-10 04:01:00 0x200F002A0015 Event Informational -- None The login of the user (user name mm_user) from the source (127.0.0.1) succeeded.\nN/A', '(346) 55066639 2023-07-23 17:02:03 0x200F00CA0005 Event Informational -- None admin:127.127.127.10 succeeded in switching from the user view to developer view.\nN/A', '(347) 28198561 2021-06-17 04:07:02 0x200F002A0019 Event Informational -- None The logout of the user (user name mm_user) from the source (127.0.0.1) succeeded.\nN/A', '(348) 10808331 2020-02-06 04:01:02 0x200F002A0015 Event Informational -- None The login of the user (user name mm_user) from the source (127.0.0.1) succeeded.\nN/A', '(349) 66135942 2024-06-03 13:56:01 0x200F002A0015 Event Informational -- None The login of the user (user name admin) from the source (10.33.36.228) succeeded.\nN/A', '(350) 72991709 2024-12-16 04:01:00 0x200F002A0015 Event Informational -- None The login of the user (user name mm_user) from the source (127.0.0.1) succeeded.\nN/A', '(351) 71757285 2024-11-10 22:30:34 0x200F002A0015 Event Informational -- None The login of the user (user name admin) from the source (10.33.36.78) succeeded.\nN/A', '(352) 52714054 2023-05-17 14:07:06 0x100F02440004 Event Informational -- None The link between initiator (type FC, identifier 0x100000109b10b27b) of a host and the host port (Engine 0, expansion module A, port number H3) is disconnected, time: 14:7:6, host: ID 11.\nN/A.', '(353) 13575505 2020-04-25 17:38:40 0x100F02440006 Event Informational -- None The link between initiator (type FC, identifier 0x100000109b2f6521) of a host and the host port (Engine 0, expansion module B, port number H3) is linked up, time: 17:38:40, host: ID 9.\nN/A.', '(354) 16829106 2020-07-27 19:09:32 0x100F0015001C Event Major -- None UltraPath push information from host (ID 4) is not received at the preset time point or fails to be processed.\nStep1 Install UltraPath of the latest version on the host. If the fault persists=>[Step2]. \nStep2 Collect related information and contact technical support engineers.', '(355) 52918231 2023-05-23 09:46:36 0x100F02440006 Event Informational -- None The link between initiator (type FC, identifier 0x100000109b10b340) of a host and the host port (Engine 0, expansion module B, port number H2) is linked up, time: 9:46:36, host: ID 11.\nN/A.', '(356) 63983687 2024-04-03 04:07:01 0x200F002A0019 Event Informational -- None The logout of the user (user name mm_user) from the source (127.0.0.1) succeeded.\nN/A', '(357) 57831715 2023-10-10 15:02:36 0x200F00CA0005 Event Informational -- None admin:10.33.36.225 succeeded in switching from the user view to developer view.\nN/A', '(358) 32651032 2021-10-22 04:07:10 0x200F002A0019 Event Informational -- None The logout of the user (user name mm_user) from the source (127.0.0.1) succeeded.\nN/A', '(359) 61338240 2024-01-18 16:34:31 0x100F02440004 Event Informational -- None The link between initiator (type FC, identifier 0x21000024ff1d8159) of a host and the host port (Engine 0, expansion module B, port number H0) is disconnected, time: 16:34:31, host: ID 0.\nN/A.', '(360) 21097953 2020-11-26 14:23:45 0x200F00C90082 Event Informational -- None admin:10.33.36.225 succeeded in switching from a mode (developer view) to the user view.\nN/A', '(361) 11642367 2020-03-01 04:01:01 0x200F002A0015 Event Informational -- None The login of the user (user name mm_user) from the source (127.0.0.1) succeeded.\nN/A', '(362) 16827371 2020-07-27 18:01:24 0x100F0015001C Event Major -- None UltraPath push information from host (ID 3) is not received at the preset time point or fails to be processed.\nStep1 Install UltraPath of the latest version on the host. If the fault persists=>[Step2]. \nStep2 Collect related information and contact technical support engineers.', '(363) 31949682 2021-10-02 04:01:00 0x200F002A0015 Event Informational -- None The login of the user (user name mm_user) from the source (127.0.0.1) succeeded.\nN/A', '(364) 30897857 2021-09-02 04:01:02 0x200F002A0015 Event Informational -- None The login of the user (user name mm_user) from the source (127.0.0.1) succeeded.\nN/A', '(365) 53761177 2023-06-16 10:49:43 0x200F0031001A Event Informational -- None admin:10.33.36.225 succeeded in downloading a file (type disk DHA log) of controller 0B.\nN/A.', '(366) 13575481 2020-04-25 17:38:10 0x100F02440006 Event Informational -- None The link between initiator (type FC, identifier 0x100000109b10b340) of a host and the host port (Engine 0, expansion module A, port number H0) is linked up, time: 17:38:10, host: ID 11.\nN/A.', '(367) 31458865 2021-09-18 04:01:01 0x200F002A0015 Event Informational -- None The login of the user (user name mm_user) from the source (127.0.0.1) succeeded.\nN/A', '(368) 60724281 2024-01-01 04:01:01 0x200F002A0015 Event Informational -- None The login of the user (user name mm_user) from the source (127.0.0.1) succeeded.\nN/A', '(369) 70098061 2024-09-24 14:14:41 0x200F00CA0005 Event Informational -- None admin:10.33.36.227 succeeded in switching from the user view to developer view.\nN/A', '(370) 57864873 2023-10-11 13:16:39 0x200F00C90082 Event Informational -- None admin:10.33.36.225 succeeded in switching from a mode (developer view) to the user view.\nN/A', '(371) 39872351 2022-05-16 04:07:35 0x200F002A0019 Event Informational -- None The logout of the user (user name mm_user) from the source (127.0.0.1) succeeded.\nN/A', '(372) 55923880 2023-08-17 04:01:02 0x200F002A0015 Event Informational -- None The login of the user (user name mm_user) from the source (127.0.0.1) succeeded.\nN/A', '(373) 66119857 2024-06-03 02:56:39 0x100F00310002 Event Informational -- None Succeeded in updating the key of application ISCSI_TGT (application ID 6, key ID 22).\nN/A', '(374) 50141383 2023-03-05 04:07:10 0x200F002A0019 Event Informational -- None The logout of the user (user name mm_user) from the source (127.0.0.1) succeeded.\nN/A']
11 | You are a log anomaly classifier. You will be given a list of log entries, each with a unique index. Your task is to determine whether each log is **abnormal (1)** or **normal (0)**. Only output in the following format, without any extra explanation or comments. ## Output Format: (log_idx, status) ## Output Rules: - status must be 1 if the log entry indicates an error, failure, crash, or unusual behavior. - status must be 0 if the log entry is a normal operation or informational message. - Output **only** a list of tuples. No extra text or explanation. ## Input Logs: (375) 70098145 2024-09-24 14:16:35 0x200F00C90082 Event Informational -- None admin:127.127.127.11 succeeded in switching from a mode (developer view) to the user view. N/A (376) 20591974 2020-11-12 04:01:02 0x200F002A0015 Event Informational -- None The login of the user (user name mm_user) from the source (127.0.0.1) succeeded. N/A (377) 21188337 2020-11-29 04:07:03 0x200F002A0019 Event Informational -- None The logout of the user (user name mm_user) from the source (127.0.0.1) succeeded. N/A (378) 42395901 2022-07-27 04:01:02 0x200F002A0015 Event Informational -- None The login of the user (user name mm_user) from the source (127.0.0.1) succeeded. N/A (379) 28548958 2021-06-27 04:01:01 0x200F002A0015 Event Informational -- None The login of the user (user name mm_user) from the source (127.0.0.1) succeeded. N/A (380) 51017437 2023-03-30 04:07:02 0x200F002A0019 Event Informational -- None The logout of the user (user name mm_user) from the source (127.0.0.1) succeeded. N/A (381) 37576341 2022-03-11 15:57:33 0x200F002A0015 Event Informational -- None The login of the user (user name mm_user) from the source (127.0.0.1) succeeded. N/A (382) 16829896 2020-07-27 19:42:02 0x200F002A0019 Event Informational -- None The logout of the user (user name mm_user) from the source (127.0.0.1) succeeded. N/A (383) 70924504 2024-10-18 04:07:31 0x200F002A0019 Event Informational -- None The logout of the user (user name mm_user) from the source (127.0.0.1) succeeded. N/A (384) 36261903 2022-02-02 04:01:01 0x200F002A0015 Event Informational -- None The login of the user (user name mm_user) from the source (127.0.0.1) succeeded. N/A (385) 56974833 2023-09-16 04:01:00 0x200F002A0015 Event Informational -- None The login of the user (user name mm_user) from the source (127.0.0.1) succeeded. N/A (386) 70090804 2024-09-24 09:16:59 0x200F00CA0005 Event Informational -- None admin:10.33.36.227 succeeded in switching from the user view to developer view. N/A (387) 24745279 2021-03-10 15:56:58 0x200F002A0015 Event Informational -- None The login of the user (user name admin) from the source (10.33.36.225) succeeded. N/A (388) 67225188 2024-07-04 15:35:57 0x200F002A0015 Event Informational -- None The login of the user (user name admin) from the source (10.33.36.228) succeeded. N/A (389) 41169247 2022-06-22 04:01:01 0x200F002A0015 Event Informational -- None The login of the user (user name mm_user) from the source (127.0.0.1) succeeded. N/A (390) 55783719 2023-08-13 04:01:01 0x200F002A0015 Event Informational -- None The login of the user (user name mm_user) from the source (127.0.0.1) succeeded. N/A (391) 37383607 2022-03-06 04:01:02 0x200F002A0015 Event Informational -- None The login of the user (user name mm_user) from the source (127.0.0.1) succeeded. N/A (392) 71380012 2024-10-31 04:07:16 0x200F002A0019 Event Informational -- None The logout of the user (user name mm_user) from the source (127.0.0.1) succeeded. N/A (393) 66136196 2024-06-03 14:01:13 0x200F00CA0005 Event Informational -- None admin:127.127.127.10 succeeded in switching from the user view to developer view. N/A (394) 30161603 2021-08-12 04:01:02 0x200F002A0015 Event Informational -- None The login of the user (user name mm_user) from the source (127.0.0.1) succeeded. N/A (395) 50842093 2023-03-25 04:01:01 0x200F002A0015 Event Informational -- None The login of the user (user name mm_user) from the source (127.0.0.1) succeeded. N/A (396) 30452361 2021-08-20 11:02:55 0x200F002A0019 Event Informational -- None The logout of the user (user name admin) from the source (10.33.36.225) succeeded. N/A (397) 70098193 2024-09-24 14:17:26 0x200F00C90082 Event Informational -- None admin:10.33.36.227 succeeded in switching from a mode (developer view) to the user view. N/A (398) 24552637 2021-03-05 04:07:17 0x200F002A0019 Event Informational -- None The logout of the user (user name mm_user) from the source (127.0.0.1) succeeded. N/A (399) 76356228 2025-03-22 04:07:02 0x200F002A0019 Event Informational -- None The logout of the user (user name mm_user) from the source (127.0.0.1) succeeded. N/A (400) 39066223 2022-04-23 04:07:27 0x200F002A0019 Event Informational -- None The logout of the user (user name mm_user) from the source (127.0.0.1) succeeded. N/A (401) 43412389 2022-08-25 04:07:03 0x200F002A0019 Event Informational -- None The logout of the user (user name mm_user) from the source (127.0.0.1) succeeded. N/A (402) 72185816 2024-11-23 04:01:01 0x200F002A0015 Event Informational -- None The login of the user (user name mm_user) from the source (127.0.0.1) succeeded. N/A (403) 61985871 2024-02-06 04:07:09 0x200F002A0019 Event Informational -- None The logout of the user (user name mm_user) from the source (127.0.0.1) succeeded. N/A (404) 69977957 2024-09-21 04:01:01 0x200F002A0015 Event Informational -- None The login of the user (user name mm_user) from the source (127.0.0.1) succeeded. N/A (405) 19330309 2020-10-07 04:07:45 0x200F002A0019 Event Informational -- None The logout of the user (user name mm_user) from the source (127.0.0.1) succeeded. N/A (406) 68936003 2024-08-22 10:31:39 0x200F00CA0009 Event Informational -- None admin:10.33.36.228 succeeded in deleting the exported files in system memory (FileType event). N/A. (407) 16833295 2020-07-27 21:53:36 0x100F02440006 Event Informational -- None The link between initiator (type FC, identifier 0x21000024ff1d8159) of a host and the host port (Engine 0, expansion module A, port number H2) is linked up, time: 21:53:36, host: ID 0. N/A. (408) 53891384 2023-06-20 04:01:01 0x200F002A0015 Event Informational -- None The login of the user (user name mm_user) from the source (127.0.0.1) succeeded. N/A (409) 51788054 2023-04-21 04:01:00 0x200F002A0015 Event Informational -- None The login of the user (user name mm_user) from the source (127.0.0.1) succeeded. N/A (410) 75164560 2025-02-16 04:01:02 0x200F002A0015 Event Informational -- None The login of the user (user name mm_user) from the source (127.0.0.1) succeeded. N/A (411) 66905801 2024-06-25 12:55:12 0x100F00310004 Event Informational -- None The replacement of disk (disk enclosure DAE011, slot ID 20, type SAS) in disk domain (ID 7, name SAS) is completed. N/A (412) 76526940 2025-03-27 01:02:04 0x200F002A0019 Event Informational -- None The logout of the user (user name mm_user) from the source (127.0.0.1) succeeded. N/A | (375, 0) (376, 0) (377, 0) (378, 0) (379, 0) (380, 0) (381, 0) (382, 0) (383, 0) (384, 0) (385, 0) (386, 0) (387, 0) (388, 0) (389, 0) (390, 0) (391, 0) (392, 0) (393, 0) (394, 0) (395, 0) (396, 0) (397, 0) (398, 0) (399, 0) (400, 0) (401, 0) (402, 0) (403, 0) (404, 0) (405, 0) (406, 0) (407, 0) (408, 0) (409, 0) (410, 0) (411, 0) (412, 0) | ['(375) 70098145 2024-09-24 14:16:35 0x200F00C90082 Event Informational -- None admin:127.127.127.11 succeeded in switching from a mode (developer view) to the user view.\nN/A', '(376) 20591974 2020-11-12 04:01:02 0x200F002A0015 Event Informational -- None The login of the user (user name mm_user) from the source (127.0.0.1) succeeded.\nN/A', '(377) 21188337 2020-11-29 04:07:03 0x200F002A0019 Event Informational -- None The logout of the user (user name mm_user) from the source (127.0.0.1) succeeded.\nN/A', '(378) 42395901 2022-07-27 04:01:02 0x200F002A0015 Event Informational -- None The login of the user (user name mm_user) from the source (127.0.0.1) succeeded.\nN/A', '(379) 28548958 2021-06-27 04:01:01 0x200F002A0015 Event Informational -- None The login of the user (user name mm_user) from the source (127.0.0.1) succeeded.\nN/A', '(380) 51017437 2023-03-30 04:07:02 0x200F002A0019 Event Informational -- None The logout of the user (user name mm_user) from the source (127.0.0.1) succeeded.\nN/A', '(381) 37576341 2022-03-11 15:57:33 0x200F002A0015 Event Informational -- None The login of the user (user name mm_user) from the source (127.0.0.1) succeeded.\nN/A', '(382) 16829896 2020-07-27 19:42:02 0x200F002A0019 Event Informational -- None The logout of the user (user name mm_user) from the source (127.0.0.1) succeeded.\nN/A', '(383) 70924504 2024-10-18 04:07:31 0x200F002A0019 Event Informational -- None The logout of the user (user name mm_user) from the source (127.0.0.1) succeeded.\nN/A', '(384) 36261903 2022-02-02 04:01:01 0x200F002A0015 Event Informational -- None The login of the user (user name mm_user) from the source (127.0.0.1) succeeded.\nN/A', '(385) 56974833 2023-09-16 04:01:00 0x200F002A0015 Event Informational -- None The login of the user (user name mm_user) from the source (127.0.0.1) succeeded.\nN/A', '(386) 70090804 2024-09-24 09:16:59 0x200F00CA0005 Event Informational -- None admin:10.33.36.227 succeeded in switching from the user view to developer view.\nN/A', '(387) 24745279 2021-03-10 15:56:58 0x200F002A0015 Event Informational -- None The login of the user (user name admin) from the source (10.33.36.225) succeeded.\nN/A', '(388) 67225188 2024-07-04 15:35:57 0x200F002A0015 Event Informational -- None The login of the user (user name admin) from the source (10.33.36.228) succeeded.\nN/A', '(389) 41169247 2022-06-22 04:01:01 0x200F002A0015 Event Informational -- None The login of the user (user name mm_user) from the source (127.0.0.1) succeeded.\nN/A', '(390) 55783719 2023-08-13 04:01:01 0x200F002A0015 Event Informational -- None The login of the user (user name mm_user) from the source (127.0.0.1) succeeded.\nN/A', '(391) 37383607 2022-03-06 04:01:02 0x200F002A0015 Event Informational -- None The login of the user (user name mm_user) from the source (127.0.0.1) succeeded.\nN/A', '(392) 71380012 2024-10-31 04:07:16 0x200F002A0019 Event Informational -- None The logout of the user (user name mm_user) from the source (127.0.0.1) succeeded.\nN/A', '(393) 66136196 2024-06-03 14:01:13 0x200F00CA0005 Event Informational -- None admin:127.127.127.10 succeeded in switching from the user view to developer view.\nN/A', '(394) 30161603 2021-08-12 04:01:02 0x200F002A0015 Event Informational -- None The login of the user (user name mm_user) from the source (127.0.0.1) succeeded.\nN/A', '(395) 50842093 2023-03-25 04:01:01 0x200F002A0015 Event Informational -- None The login of the user (user name mm_user) from the source (127.0.0.1) succeeded.\nN/A', '(396) 30452361 2021-08-20 11:02:55 0x200F002A0019 Event Informational -- None The logout of the user (user name admin) from the source (10.33.36.225) succeeded.\nN/A', '(397) 70098193 2024-09-24 14:17:26 0x200F00C90082 Event Informational -- None admin:10.33.36.227 succeeded in switching from a mode (developer view) to the user view.\nN/A', '(398) 24552637 2021-03-05 04:07:17 0x200F002A0019 Event Informational -- None The logout of the user (user name mm_user) from the source (127.0.0.1) succeeded.\nN/A', '(399) 76356228 2025-03-22 04:07:02 0x200F002A0019 Event Informational -- None The logout of the user (user name mm_user) from the source (127.0.0.1) succeeded.\nN/A', '(400) 39066223 2022-04-23 04:07:27 0x200F002A0019 Event Informational -- None The logout of the user (user name mm_user) from the source (127.0.0.1) succeeded.\nN/A', '(401) 43412389 2022-08-25 04:07:03 0x200F002A0019 Event Informational -- None The logout of the user (user name mm_user) from the source (127.0.0.1) succeeded.\nN/A', '(402) 72185816 2024-11-23 04:01:01 0x200F002A0015 Event Informational -- None The login of the user (user name mm_user) from the source (127.0.0.1) succeeded.\nN/A', '(403) 61985871 2024-02-06 04:07:09 0x200F002A0019 Event Informational -- None The logout of the user (user name mm_user) from the source (127.0.0.1) succeeded.\nN/A', '(404) 69977957 2024-09-21 04:01:01 0x200F002A0015 Event Informational -- None The login of the user (user name mm_user) from the source (127.0.0.1) succeeded.\nN/A', '(405) 19330309 2020-10-07 04:07:45 0x200F002A0019 Event Informational -- None The logout of the user (user name mm_user) from the source (127.0.0.1) succeeded.\nN/A', '(406) 68936003 2024-08-22 10:31:39 0x200F00CA0009 Event Informational -- None admin:10.33.36.228 succeeded in deleting the exported files in system memory (FileType event).\nN/A.', '(407) 16833295 2020-07-27 21:53:36 0x100F02440006 Event Informational -- None The link between initiator (type FC, identifier 0x21000024ff1d8159) of a host and the host port (Engine 0, expansion module A, port number H2) is linked up, time: 21:53:36, host: ID 0.\nN/A.', '(408) 53891384 2023-06-20 04:01:01 0x200F002A0015 Event Informational -- None The login of the user (user name mm_user) from the source (127.0.0.1) succeeded.\nN/A', '(409) 51788054 2023-04-21 04:01:00 0x200F002A0015 Event Informational -- None The login of the user (user name mm_user) from the source (127.0.0.1) succeeded.\nN/A', '(410) 75164560 2025-02-16 04:01:02 0x200F002A0015 Event Informational -- None The login of the user (user name mm_user) from the source (127.0.0.1) succeeded.\nN/A', '(411) 66905801 2024-06-25 12:55:12 0x100F00310004 Event Informational -- None The replacement of disk (disk enclosure DAE011, slot ID 20, type SAS) in disk domain (ID 7, name SAS) is completed.\nN/A', '(412) 76526940 2025-03-27 01:02:04 0x200F002A0019 Event Informational -- None The logout of the user (user name mm_user) from the source (127.0.0.1) succeeded.\nN/A']
12 | You are a log anomaly classifier. You will be given a list of log entries, each with a unique index. Your task is to determine whether each log is **abnormal (1)** or **normal (0)**. Only output in the following format, without any extra explanation or comments. ## Output Format: (log_idx, status) ## Output Rules: - status must be 1 if the log entry indicates an error, failure, crash, or unusual behavior. - status must be 0 if the log entry is a normal operation or informational message. - Output **only** a list of tuples. No extra text or explanation. ## Input Logs: (413) 67251374 2024-07-05 09:17:31 0x200F00CA0005 Event Informational -- None admin:10.33.36.228 succeeded in switching from the user view to developer view. N/A (414) 18383782 2020-09-10 04:01:00 0x200F002A0015 Event Informational -- None The login of the user (user name mm_user) from the source (127.0.0.1) succeeded. N/A (415) 67664560 2024-07-17 04:07:25 0x200F002A0019 Event Informational -- None The logout of the user (user name mm_user) from the source (127.0.0.1) succeeded. N/A (416) 70098116 2024-09-24 14:15:47 0x200F002A0019 Event Informational -- None The logout of the user (user name admin) from the source (127.127.127.11) succeeded. N/A (417) 13568206 2020-04-25 12:48:40 0x100F0015001C Event Major -- None UltraPath push information from host (ID 5) is not received at the preset time point or fails to be processed. Step1 Install UltraPath of the latest version on the host. If the fault persists=>[Step2]. Step2 Collect related information and contact technical support engineers. (418) 73902978 2025-01-11 04:01:00 0x200F002A0015 Event Informational -- None The login of the user (user name mm_user) from the source (127.0.0.1) succeeded. N/A (419) 52173526 2023-05-02 04:01:02 0x200F002A0015 Event Informational -- None The login of the user (user name mm_user) from the source (127.0.0.1) succeeded. N/A (420) 24434448 2021-03-01 19:16:26 0x100F02440006 Event Informational -- None The link between initiator (type FC, identifier 0x100000109b2f6529) of a host and the host port (Engine 0, expansion module A, port number H3) is linked up, time: 19:16:26, host: ID 10. N/A. (421) 17657404 2020-08-20 10:21:54 0x200F002A0019 Event Informational -- None The logout of the user (user name admin) from the source (10.33.36.225) succeeded. N/A (422) 55066818 2023-07-23 17:06:00 0x200F00C90082 Event Informational -- None admin:10.33.36.225 succeeded in switching from a mode (developer view) to the user view. N/A (423) 76321204 2025-03-21 04:07:36 0x200F002A0019 Event Informational -- None The logout of the user (user name mm_user) from the source (127.0.0.1) succeeded. N/A (424) 68932616 2024-08-22 08:28:54 0x200F00C90082 Event Informational -- None admin:127.127.127.10 succeeded in switching from a mode (developer view) to the user view. N/A (425) 21712230 2020-12-14 02:59:30 0x100F00310002 Event Informational -- None Succeeded in updating the key of application PROTO_NDMP (application ID 4, key ID 8). N/A (426) 66136373 2024-06-03 14:04:38 0x200F00C90082 Event Informational -- None admin:10.33.36.228 succeeded in switching from a mode (developer view) to the user view. N/A (427) 62721717 2024-02-27 04:01:02 0x200F002A0015 Event Informational -- None The login of the user (user name mm_user) from the source (127.0.0.1) succeeded. N/A (428) 57864882 2023-10-11 13:16:56 0x200F00CA0005 Event Informational -- None admin:127.127.127.10 succeeded in switching from the user view to developer view. N/A (429) 51612998 2023-04-16 04:07:11 0x200F002A0019 Event Informational -- None The logout of the user (user name mm_user) from the source (127.0.0.1) succeeded. N/A (430) 53760143 2023-06-16 10:10:18 0x200F002A0019 Event Informational -- None The logout of the user (user name admin) from the source (127.127.127.10) succeeded. N/A (431) 40082713 2022-05-22 04:07:13 0x200F002A0019 Event Informational -- None The logout of the user (user name mm_user) from the source (127.0.0.1) succeeded. N/A (432) 69241850 2024-08-31 04:01:01 0x200F002A0015 Event Informational -- None The login of the user (user name mm_user) from the source (127.0.0.1) succeeded. N/A (433) 68932429 2024-08-22 08:24:40 0x200F00C90082 Event Informational -- None admin:10.33.36.228 succeeded in switching from a mode (developer view) to the user view. N/A (434) 68715822 2024-08-16 04:07:38 0x200F002A0019 Event Informational -- None The logout of the user (user name mm_user) from the source (127.0.0.1) succeeded. N/A (435) 53759195 2023-06-16 09:41:21 0x200F002A0019 Event Informational -- None The logout of the user (user name admin) from the source (10.33.36.225) succeeded. N/A (436) 66136025 2024-06-03 13:58:04 0x200F00CA0005 Event Informational -- None admin:10.33.36.228 succeeded in switching from the developer view to developer view. N/A (437) 22781316 2021-01-13 15:16:13 0x200F002A0019 Event Informational -- None The logout of the user (user name mm_user) from the source (127.0.0.1) succeeded. N/A (438) 65771015 2024-05-24 04:01:00 0x200F002A0015 Event Informational -- None The login of the user (user name mm_user) from the source (127.0.0.1) succeeded. N/A (439) 57865046 2023-10-11 13:20:36 0x200F00C90082 Event Informational -- None admin:127.127.127.10 succeeded in switching from a mode (developer view) to the user view. N/A (440) 16827182 2020-07-27 17:56:18 0x100F02440006 Event Informational -- None The link between initiator (type FC, identifier 0x21000024ff1da8ed) of a host and the host port (Engine 0, expansion module A, port number H2) is linked up, time: 17:56:18, host: ID 12. N/A. (441) 26348654 2021-04-25 09:53:04 0x200F002A0019 Event Informational -- None The logout of the user (user name mm_user) from the source (127.0.0.1) succeeded. N/A (442) 67251067 2024-07-05 09:09:28 0x200F00C90082 Event Informational -- None admin:10.33.36.228 succeeded in switching from a mode (developer view) to the user view. N/A (443) 21097812 2020-11-26 14:20:56 0x200F00C90082 Event Informational -- None admin:10.33.36.225 succeeded in switching from a mode (developer view) to the user view. N/A (444) 68932640 2024-08-22 08:29:18 0x200F00C90082 Event Informational -- None admin:10.33.36.228 succeeded in switching from a mode (developer view) to the user view. N/A (445) 17087463 2020-08-04 04:01:02 0x200F002A0015 Event Informational -- None The login of the user (user name mm_user) from the source (127.0.0.1) succeeded. N/A (446) 26357841 2021-04-25 16:06:43 0x100F0015001C Event Major -- None UltraPath push information from host (ID 17) is not received at the preset time point or fails to be processed. Step1 Install UltraPath of the latest version on the host. If the fault persists=>[Step2]. Step2 Collect related information and contact technical support engineers. (447) 10217801 2020-01-20 04:07:05 0x200F002A0019 Event Informational -- None The logout of the user (user name mm_user) from the source (127.0.0.1) succeeded. N/A (448) 46636938 2022-11-25 04:01:02 0x200F002A0015 Event Informational -- None The login of the user (user name mm_user) from the source (127.0.0.1) succeeded. N/A | (482, 0) (483, 1) (484, 1) (485, 1) (486, 0) (487, 0) (488, 0) (489, 1) (490, 0) (491, 1) (492, 0) (493, 0) (494, 0) (495, 0) (496, 0) (497, 0) (498, 0) (499, 1) (500, 0) (501, 0) (502, 0) (503, 0) (504, 0) (505, 0) (506, 0) (507, 0) (508, 0) (509, 0) (510, 0) (511, 0) (512, 0) (513, 0) | ['(413) 67251374 2024-07-05 09:17:31 0x200F00CA0005 Event Informational -- None admin:10.33.36.228 succeeded in switching from the user view to developer view.\nN/A', '(414) 18383782 2020-09-10 04:01:00 0x200F002A0015 Event Informational -- None The login of the user (user name mm_user) from the source (127.0.0.1) succeeded.\nN/A', '(415) 67664560 2024-07-17 04:07:25 0x200F002A0019 Event Informational -- None The logout of the user (user name mm_user) from the source (127.0.0.1) succeeded.\nN/A', '(416) 70098116 2024-09-24 14:15:47 0x200F002A0019 Event Informational -- None The logout of the user (user name admin) from the source (127.127.127.11) succeeded.\nN/A', '(417) 13568206 2020-04-25 12:48:40 0x100F0015001C Event Major -- None UltraPath push information from host (ID 5) is not received at the preset time point or fails to be processed.\nStep1 Install UltraPath of the latest version on the host. If the fault persists=>[Step2]. \nStep2 Collect related information and contact technical support engineers.', '(418) 73902978 2025-01-11 04:01:00 0x200F002A0015 Event Informational -- None The login of the user (user name mm_user) from the source (127.0.0.1) succeeded.\nN/A', '(419) 52173526 2023-05-02 04:01:02 0x200F002A0015 Event Informational -- None The login of the user (user name mm_user) from the source (127.0.0.1) succeeded.\nN/A', '(420) 24434448 2021-03-01 19:16:26 0x100F02440006 Event Informational -- None The link between initiator (type FC, identifier 0x100000109b2f6529) of a host and the host port (Engine 0, expansion module A, port number H3) is linked up, time: 19:16:26, host: ID 10.\nN/A.', '(421) 17657404 2020-08-20 10:21:54 0x200F002A0019 Event Informational -- None The logout of the user (user name admin) from the source (10.33.36.225) succeeded.\nN/A', '(422) 55066818 2023-07-23 17:06:00 0x200F00C90082 Event Informational -- None admin:10.33.36.225 succeeded in switching from a mode (developer view) to the user view.\nN/A', '(423) 76321204 2025-03-21 04:07:36 0x200F002A0019 Event Informational -- None The logout of the user (user name mm_user) from the source (127.0.0.1) succeeded.\nN/A', '(424) 68932616 2024-08-22 08:28:54 0x200F00C90082 Event Informational -- None admin:127.127.127.10 succeeded in switching from a mode (developer view) to the user view.\nN/A', '(425) 21712230 2020-12-14 02:59:30 0x100F00310002 Event Informational -- None Succeeded in updating the key of application PROTO_NDMP (application ID 4, key ID 8).\nN/A', '(426) 66136373 2024-06-03 14:04:38 0x200F00C90082 Event Informational -- None admin:10.33.36.228 succeeded in switching from a mode (developer view) to the user view.\nN/A', '(427) 62721717 2024-02-27 04:01:02 0x200F002A0015 Event Informational -- None The login of the user (user name mm_user) from the source (127.0.0.1) succeeded.\nN/A', '(428) 57864882 2023-10-11 13:16:56 0x200F00CA0005 Event Informational -- None admin:127.127.127.10 succeeded in switching from the user view to developer view.\nN/A', '(429) 51612998 2023-04-16 04:07:11 0x200F002A0019 Event Informational -- None The logout of the user (user name mm_user) from the source (127.0.0.1) succeeded.\nN/A', '(430) 53760143 2023-06-16 10:10:18 0x200F002A0019 Event Informational -- None The logout of the user (user name admin) from the source (127.127.127.10) succeeded.\nN/A', '(431) 40082713 2022-05-22 04:07:13 0x200F002A0019 Event Informational -- None The logout of the user (user name mm_user) from the source (127.0.0.1) succeeded.\nN/A', '(432) 69241850 2024-08-31 04:01:01 0x200F002A0015 Event Informational -- None The login of the user (user name mm_user) from the source (127.0.0.1) succeeded.\nN/A', '(433) 68932429 2024-08-22 08:24:40 0x200F00C90082 Event Informational -- None admin:10.33.36.228 succeeded in switching from a mode (developer view) to the user view.\nN/A', '(434) 68715822 2024-08-16 04:07:38 0x200F002A0019 Event Informational -- None The logout of the user (user name mm_user) from the source (127.0.0.1) succeeded.\nN/A', '(435) 53759195 2023-06-16 09:41:21 0x200F002A0019 Event Informational -- None The logout of the user (user name admin) from the source (10.33.36.225) succeeded.\nN/A', '(436) 66136025 2024-06-03 13:58:04 0x200F00CA0005 Event Informational -- None admin:10.33.36.228 succeeded in switching from the developer view to developer view.\nN/A', '(437) 22781316 2021-01-13 15:16:13 0x200F002A0019 Event Informational -- None The logout of the user (user name mm_user) from the source (127.0.0.1) succeeded.\nN/A', '(438) 65771015 2024-05-24 04:01:00 0x200F002A0015 Event Informational -- None The login of the user (user name mm_user) from the source (127.0.0.1) succeeded.\nN/A', '(439) 57865046 2023-10-11 13:20:36 0x200F00C90082 Event Informational -- None admin:127.127.127.10 succeeded in switching from a mode (developer view) to the user view.\nN/A', '(440) 16827182 2020-07-27 17:56:18 0x100F02440006 Event Informational -- None The link between initiator (type FC, identifier 0x21000024ff1da8ed) of a host and the host port (Engine 0, expansion module A, port number H2) is linked up, time: 17:56:18, host: ID 12.\nN/A.', '(441) 26348654 2021-04-25 09:53:04 0x200F002A0019 Event Informational -- None The logout of the user (user name mm_user) from the source (127.0.0.1) succeeded.\nN/A', '(442) 67251067 2024-07-05 09:09:28 0x200F00C90082 Event Informational -- None admin:10.33.36.228 succeeded in switching from a mode (developer view) to the user view.\nN/A', '(443) 21097812 2020-11-26 14:20:56 0x200F00C90082 Event Informational -- None admin:10.33.36.225 succeeded in switching from a mode (developer view) to the user view.\nN/A', '(444) 68932640 2024-08-22 08:29:18 0x200F00C90082 Event Informational -- None admin:10.33.36.228 succeeded in switching from a mode (developer view) to the user view.\nN/A', '(445) 17087463 2020-08-04 04:01:02 0x200F002A0015 Event Informational -- None The login of the user (user name mm_user) from the source (127.0.0.1) succeeded.\nN/A', '(446) 26357841 2021-04-25 16:06:43 0x100F0015001C Event Major -- None UltraPath push information from host (ID 17) is not received at the preset time point or fails to be processed.\nStep1 Install UltraPath of the latest version on the host. If the fault persists=>[Step2]. \nStep2 Collect related information and contact technical support engineers.', '(447) 10217801 2020-01-20 04:07:05 0x200F002A0019 Event Informational -- None The logout of the user (user name mm_user) from the source (127.0.0.1) succeeded.\nN/A', '(448) 46636938 2022-11-25 04:01:02 0x200F002A0015 Event Informational -- None The login of the user (user name mm_user) from the source (127.0.0.1) succeeded.\nN/A']
13 | You are a log anomaly classifier. You will be given a list of log entries, each with a unique index. Your task is to determine whether each log is **abnormal (1)** or **normal (0)**. Only output in the following format, without any extra explanation or comments. ## Output Format: (log_idx, status) ## Output Rules: - status must be 1 if the log entry indicates an error, failure, crash, or unusual behavior. - status must be 0 if the log entry is a normal operation or informational message. - Output **only** a list of tuples. No extra text or explanation. ## Input Logs: (449) 38155012 2022-03-28 04:07:25 0x200F002A0019 Event Informational -- None The logout of the user (user name mm_user) from the source (127.0.0.1) succeeded. N/A (450) 67249385 2024-07-05 08:01:20 0x200F00CA0005 Event Informational -- None admin:127.127.127.10 succeeded in switching from the user view to developer view. N/A (451) 23080485 2021-01-22 04:07:28 0x200F002A0019 Event Informational -- None The logout of the user (user name mm_user) from the source (127.0.0.1) succeeded. N/A (452) 43454875 2022-08-26 09:10:20 0x200F00C90082 Event Informational -- None admin:10.33.36.225 succeeded in switching from a mode (developer view) to the user view. N/A (453) 74245742 2025-01-20 22:44:20 0x200F002A0019 Event Informational -- None The logout of the user (user name admin) from the source (10.33.36.78) succeeded. N/A (454) 60794486 2024-01-03 04:07:22 0x200F002A0019 Event Informational -- None The logout of the user (user name mm_user) from the source (127.0.0.1) succeeded. N/A (455) 16832002 2020-07-27 21:05:16 0x100F0015001C Event Major -- None UltraPath push information from host (ID 5) is not received at the preset time point or fails to be processed. Step1 Install UltraPath of the latest version on the host. If the fault persists=>[Step2]. Step2 Collect related information and contact technical support engineers. (456) 73816243 2025-01-08 16:37:22 0x200F00C90082 Event Informational -- None admin:127.127.127.11 succeeded in switching from a mode (developer view) to the user view. N/A (457) 66136267 2024-06-03 14:02:26 0x200F00C90082 Event Informational -- None admin:10.33.36.228 succeeded in switching from a mode (developer view) to the user view. N/A (458) 20732195 2020-11-16 04:01:00 0x200F002A0015 Event Informational -- None The login of the user (user name mm_user) from the source (127.0.0.1) succeeded. N/A (459) 24742895 2021-03-10 14:22:46 0x200F002A0015 Event Informational -- None The login of the user (user name mm_user) from the source (127.0.0.1) succeeded. N/A (460) 29179965 2021-07-15 04:01:01 0x200F002A0015 Event Informational -- None The login of the user (user name mm_user) from the source (127.0.0.1) succeeded. N/A (461) 67251512 2024-07-05 09:19:44 0x200F00CA0005 Event Informational -- None admin:127.127.127.10 succeeded in switching from the user view to developer view. N/A (462) 28584170 2021-06-28 04:07:43 0x200F002A0019 Event Informational -- None The logout of the user (user name mm_user) from the source (127.0.0.1) succeeded. N/A (463) 16107257 2020-07-07 04:07:18 0x200F002A0019 Event Informational -- None The logout of the user (user name mm_user) from the source (127.0.0.1) succeeded. N/A (464) 13644131 2020-04-27 16:44:38 0x100F0015001C Event Major -- None UltraPath push information from host (ID 11) is not received at the preset time point or fails to be processed. Step1 Install UltraPath of the latest version on the host. If the fault persists=>[Step2]. Step2 Collect related information and contact technical support engineers. (465) 24742937 2021-03-10 14:24:11 0x100F02440006 Event Informational -- None The link between initiator (type FC, identifier 0x100000109b10b27b) of a host and the host port (Engine 0, expansion module A, port number H3) is linked up, time: 14:24:11, host: ID 11. N/A. (466) 34368922 2021-12-10 04:07:28 0x200F002A0019 Event Informational -- None The logout of the user (user name mm_user) from the source (127.0.0.1) succeeded. N/A (467) 55223069 2023-07-28 04:01:01 0x200F002A0015 Event Informational -- None The login of the user (user name mm_user) from the source (127.0.0.1) succeeded. N/A (468) 45830901 2022-11-02 04:01:01 0x200F002A0015 Event Informational -- None The login of the user (user name mm_user) from the source (127.0.0.1) succeeded. N/A (469) 15638829 2020-06-23 18:41:05 0x100F0015001C Event Major -- None UltraPath push information from host (ID 12) is not received at the preset time point or fails to be processed. Step1 Install UltraPath of the latest version on the host. If the fault persists=>[Step2]. Step2 Collect related information and contact technical support engineers. (470) 51122391 2023-04-02 04:01:02 0x200F002A0015 Event Informational -- None The login of the user (user name mm_user) from the source (127.0.0.1) succeeded. N/A (471) 23129544 2021-01-23 13:37:34 0x200F002A0019 Event Informational -- None The logout of the user (user name admin) from the source (10.33.36.225) succeeded. N/A (472) 52714052 2023-05-17 14:07:06 0x100F02440004 Event Informational -- None The link between initiator (type FC, identifier 0x100000109b10b27b) of a host and the host port (Engine 0, expansion module A, port number H1) is disconnected, time: 14:7:6, host: ID 11. N/A. (473) 48704631 2023-01-23 04:01:02 0x200F002A0015 Event Informational -- None The login of the user (user name mm_user) from the source (127.0.0.1) succeeded. N/A (474) 27021960 2021-05-14 14:48:09 0x200F002A0015 Event Informational -- None The login of the user (user name admin) from the source (10.33.36.225) succeeded. N/A (475) 70098070 2024-09-24 14:14:48 0x200F00CA0005 Event Informational -- None admin:127.127.127.11 succeeded in switching from the user view to developer view. N/A (476) 70918121 2024-10-17 23:45:52 0x100F000A004C Event Informational -- None The self-check of the disk (controller enclosure CTE0, slot ID 21) completed. The check result is successfully. N/A (477) 13568266 2020-04-25 12:50:15 0x100F0015001C Event Major -- None UltraPath push information from host (ID 5) is not received at the preset time point or fails to be processed. Step1 Install UltraPath of the latest version on the host. If the fault persists=>[Step2]. Step2 Collect related information and contact technical support engineers. (478) 52803866 2023-05-20 03:33:37 0x100F02440006 Event Informational -- None The link between initiator (type FC, identifier 0x10000090fab954b5) of a host and the host port (Engine 0, expansion module B, port number H3) is linked up, time: 3:33:37, host: ID 14. N/A. (479) 71862395 2024-11-13 22:30:01 0x200F002A0015 Event Informational -- None The login of the user (user name mm_user) from the source (127.0.0.1) succeeded. N/A (480) 73815923 2025-01-08 16:31:12 0x200F00CA0005 Event Informational -- None admin:10.33.36.227 succeeded in switching from the user view to developer view. N/A (481) 57865151 2023-10-11 13:22:09 0x200F002A0019 Event Informational -- None The logout of the user (user name admin) from the source (10.33.36.225) succeeded. N/A | (449, 0) (450, 0) (451, 0) (452, 0) (453, 0) (454, 0) (455, 1) (456, 0) (457, 0) (458, 0) (459, 0) (460, 0) (461, 0) (462, 0) (463, 0) (464, 1) (465, 0) (466, 0) (467, 0) (468, 0) (469, 1) (470, 0) (471, 0) (472, 0) (473, 0) (474, 0) (475, 0) (476, 0) (477, 1) (478, 0) (479, 0) (480, 0) (481, 0) | ['(449) 38155012 2022-03-28 04:07:25 0x200F002A0019 Event Informational -- None The logout of the user (user name mm_user) from the source (127.0.0.1) succeeded.\nN/A', '(450) 67249385 2024-07-05 08:01:20 0x200F00CA0005 Event Informational -- None admin:127.127.127.10 succeeded in switching from the user view to developer view.\nN/A', '(451) 23080485 2021-01-22 04:07:28 0x200F002A0019 Event Informational -- None The logout of the user (user name mm_user) from the source (127.0.0.1) succeeded.\nN/A', '(452) 43454875 2022-08-26 09:10:20 0x200F00C90082 Event Informational -- None admin:10.33.36.225 succeeded in switching from a mode (developer view) to the user view.\nN/A', '(453) 74245742 2025-01-20 22:44:20 0x200F002A0019 Event Informational -- None The logout of the user (user name admin) from the source (10.33.36.78) succeeded.\nN/A', '(454) 60794486 2024-01-03 04:07:22 0x200F002A0019 Event Informational -- None The logout of the user (user name mm_user) from the source (127.0.0.1) succeeded.\nN/A', '(455) 16832002 2020-07-27 21:05:16 0x100F0015001C Event Major -- None UltraPath push information from host (ID 5) is not received at the preset time point or fails to be processed.\nStep1 Install UltraPath of the latest version on the host. If the fault persists=>[Step2]. \nStep2 Collect related information and contact technical support engineers.', '(456) 73816243 2025-01-08 16:37:22 0x200F00C90082 Event Informational -- None admin:127.127.127.11 succeeded in switching from a mode (developer view) to the user view.\nN/A', '(457) 66136267 2024-06-03 14:02:26 0x200F00C90082 Event Informational -- None admin:10.33.36.228 succeeded in switching from a mode (developer view) to the user view.\nN/A', '(458) 20732195 2020-11-16 04:01:00 0x200F002A0015 Event Informational -- None The login of the user (user name mm_user) from the source (127.0.0.1) succeeded.\nN/A', '(459) 24742895 2021-03-10 14:22:46 0x200F002A0015 Event Informational -- None The login of the user (user name mm_user) from the source (127.0.0.1) succeeded.\nN/A', '(460) 29179965 2021-07-15 04:01:01 0x200F002A0015 Event Informational -- None The login of the user (user name mm_user) from the source (127.0.0.1) succeeded.\nN/A', '(461) 67251512 2024-07-05 09:19:44 0x200F00CA0005 Event Informational -- None admin:127.127.127.10 succeeded in switching from the user view to developer view.\nN/A', '(462) 28584170 2021-06-28 04:07:43 0x200F002A0019 Event Informational -- None The logout of the user (user name mm_user) from the source (127.0.0.1) succeeded.\nN/A', '(463) 16107257 2020-07-07 04:07:18 0x200F002A0019 Event Informational -- None The logout of the user (user name mm_user) from the source (127.0.0.1) succeeded.\nN/A', '(464) 13644131 2020-04-27 16:44:38 0x100F0015001C Event Major -- None UltraPath push information from host (ID 11) is not received at the preset time point or fails to be processed.\nStep1 Install UltraPath of the latest version on the host. If the fault persists=>[Step2]. \nStep2 Collect related information and contact technical support engineers.', '(465) 24742937 2021-03-10 14:24:11 0x100F02440006 Event Informational -- None The link between initiator (type FC, identifier 0x100000109b10b27b) of a host and the host port (Engine 0, expansion module A, port number H3) is linked up, time: 14:24:11, host: ID 11.\nN/A.', '(466) 34368922 2021-12-10 04:07:28 0x200F002A0019 Event Informational -- None The logout of the user (user name mm_user) from the source (127.0.0.1) succeeded.\nN/A', '(467) 55223069 2023-07-28 04:01:01 0x200F002A0015 Event Informational -- None The login of the user (user name mm_user) from the source (127.0.0.1) succeeded.\nN/A', '(468) 45830901 2022-11-02 04:01:01 0x200F002A0015 Event Informational -- None The login of the user (user name mm_user) from the source (127.0.0.1) succeeded.\nN/A', '(469) 15638829 2020-06-23 18:41:05 0x100F0015001C Event Major -- None UltraPath push information from host (ID 12) is not received at the preset time point or fails to be processed.\nStep1 Install UltraPath of the latest version on the host. If the fault persists=>[Step2]. \nStep2 Collect related information and contact technical support engineers.', '(470) 51122391 2023-04-02 04:01:02 0x200F002A0015 Event Informational -- None The login of the user (user name mm_user) from the source (127.0.0.1) succeeded.\nN/A', '(471) 23129544 2021-01-23 13:37:34 0x200F002A0019 Event Informational -- None The logout of the user (user name admin) from the source (10.33.36.225) succeeded.\nN/A', '(472) 52714052 2023-05-17 14:07:06 0x100F02440004 Event Informational -- None The link between initiator (type FC, identifier 0x100000109b10b27b) of a host and the host port (Engine 0, expansion module A, port number H1) is disconnected, time: 14:7:6, host: ID 11.\nN/A.', '(473) 48704631 2023-01-23 04:01:02 0x200F002A0015 Event Informational -- None The login of the user (user name mm_user) from the source (127.0.0.1) succeeded.\nN/A', '(474) 27021960 2021-05-14 14:48:09 0x200F002A0015 Event Informational -- None The login of the user (user name admin) from the source (10.33.36.225) succeeded.\nN/A', '(475) 70098070 2024-09-24 14:14:48 0x200F00CA0005 Event Informational -- None admin:127.127.127.11 succeeded in switching from the user view to developer view.\nN/A', '(476) 70918121 2024-10-17 23:45:52 0x100F000A004C Event Informational -- None The self-check of the disk (controller enclosure CTE0, slot ID 21) completed. The check result is successfully.\nN/A', '(477) 13568266 2020-04-25 12:50:15 0x100F0015001C Event Major -- None UltraPath push information from host (ID 5) is not received at the preset time point or fails to be processed.\nStep1 Install UltraPath of the latest version on the host. If the fault persists=>[Step2]. \nStep2 Collect related information and contact technical support engineers.', '(478) 52803866 2023-05-20 03:33:37 0x100F02440006 Event Informational -- None The link between initiator (type FC, identifier 0x10000090fab954b5) of a host and the host port (Engine 0, expansion module B, port number H3) is linked up, time: 3:33:37, host: ID 14.\nN/A.', '(479) 71862395 2024-11-13 22:30:01 0x200F002A0015 Event Informational -- None The login of the user (user name mm_user) from the source (127.0.0.1) succeeded.\nN/A', '(480) 73815923 2025-01-08 16:31:12 0x200F00CA0005 Event Informational -- None admin:10.33.36.227 succeeded in switching from the user view to developer view.\nN/A', '(481) 57865151 2023-10-11 13:22:09 0x200F002A0019 Event Informational -- None The logout of the user (user name admin) from the source (10.33.36.225) succeeded.\nN/A']
14 | You are a log anomaly classifier. You will be given a list of log entries, each with a unique index. Your task is to determine whether each log is **abnormal (1)** or **normal (0)**. Only output in the following format, without any extra explanation or comments. ## Output Format: (log_idx, status) ## Output Rules: - status must be 1 if the log entry indicates an error, failure, crash, or unusual behavior. - status must be 0 if the log entry is a normal operation or informational message. - Output **only** a list of tuples. No extra text or explanation. ## Input Logs: (482) 66136281 2024-06-03 14:02:37 0x200F00CA0005 Event Informational -- None admin:127.127.127.10 succeeded in switching from the user view to developer view. N/A (483) 13644135 2020-04-27 16:44:38 0x100F0015001C Event Major -- None UltraPath push information from host (ID 11) is not received at the preset time point or fails to be processed. Step1 Install UltraPath of the latest version on the host. If the fault persists=>[Step2]. Step2 Collect related information and contact technical support engineers. (484) 74674104 2025-02-02 04:07:33 0x200F002A0019 Event Informational -- None The logout of the user (user name mm_user) from the source (127.0.0.1) succeeded. N/A (485) 13644550 2020-04-27 17:00:35 0x100F0015001C Event Major -- None UltraPath push information from host (ID 10) is not received at the preset time point or fails to be processed. Step1 Install UltraPath of the latest version on the host. If the fault persists=>[Step2]. Step2 Collect related information and contact technical support engineers. (486) 68935734 2024-08-22 10:25:59 0x200F00C90082 Event Informational -- None admin:10.33.36.228 succeeded in switching from a mode (developer view) to the user view. N/A (487) 13611121 2020-04-26 18:07:26 0x100F02440004 Event Informational -- None The link between initiator (type FC, identifier 0x100000109b10b340) of a host and the host port (Engine 0, expansion module B, port number H2) is disconnected, time: 18:7:26, host: ID 11. N/A. (488) 62161087 2024-02-11 04:07:03 0x200F002A0019 Event Informational -- None The logout of the user (user name mm_user) from the source (127.0.0.1) succeeded. N/A (489) 16829175 2020-07-27 19:11:32 0x100F0015001C Event Major -- None UltraPath push information from host (ID 13) is not received at the preset time point or fails to be processed. Step1 Install UltraPath of the latest version on the host. If the fault persists=>[Step2]. Step2 Collect related information and contact technical support engineers. (490) 42816579 2022-08-08 04:07:15 0x200F002A0019 Event Informational -- None The logout of the user (user name mm_user) from the source (127.0.0.1) succeeded. N/A (491) 23123742 2021-01-23 09:43:11 0x100F0015001C Event Major -- None UltraPath push information from host (ID 5) is not received at the preset time point or fails to be processed. Step1 Install UltraPath of the latest version on the host. If the fault persists=>[Step2]. Step2 Collect related information and contact technical support engineers. (492) 18824973 2020-09-22 18:08:37 0x100F02440006 Event Informational -- None The link between initiator (type FC, identifier 0x21000024ff1d813c) of a host and the host port (Engine 0, expansion module A, port number H2) is linked up, time: 18:8:37, host: ID 1. N/A. (493) 10669450 2020-02-02 04:07:06 0x200F002A0019 Event Informational -- None The logout of the user (user name mm_user) from the source (127.0.0.1) succeeded. N/A (494) 66136041 2024-06-03 13:58:25 0x200F00CA0005 Event Informational -- None admin:127.127.127.10 succeeded in switching from the user view to developer view. N/A (495) 71309813 2024-10-29 04:01:02 0x200F002A0015 Event Informational -- None The login of the user (user name mm_user) from the source (127.0.0.1) succeeded. N/A (496) 74209972 2025-01-19 22:13:48 0x200F002A0015 Event Informational -- None The login of the user (user name admin) from the source (10.33.36.78) succeeded. N/A (497) 60233779 2023-12-18 04:01:02 0x200F002A0015 Event Informational -- None The login of the user (user name mm_user) from the source (127.0.0.1) succeeded. N/A (498) 13660781 2020-04-28 04:07:31 0x200F002A0019 Event Informational -- None The logout of the user (user name mm_user) from the source (127.0.0.1) succeeded. N/A (499) 37988014 2022-03-23 09:47:01 0xF00170019 Fault Major Recovered 2022-03-23 09:47:11 Power module (Disk Enclosure DAE011, power module PSU 1, item 02311DEP, SN 2102311DEPHVK1006638) is faulty. Error code: --. Step1 Check whether the power cable is securely connected. If not, reinsert the power cable. If the alarm persists=>[Step2]. Step2 Replace the power module. If the alarm persists=>[Step3]. Step3 Collect related information and contact technical support engineers. (500) 57858111 2023-10-11 08:47:18 0x200F00CA0005 Event Informational -- None admin:127.127.127.11 succeeded in switching from the user view to developer view. N/A (501) 20495678 2020-11-09 10:09:37 0x200F002A0015 Event Informational -- None The login of the user (user name admin) from the source (10.33.36.225) succeeded. N/A (502) 67225375 2024-07-04 15:39:09 0x200F00CA0005 Event Informational -- None admin:10.33.36.228 succeeded in switching from the user view to developer view. N/A (503) 46847355 2022-12-01 04:07:14 0x200F002A0019 Event Informational -- None The logout of the user (user name mm_user) from the source (127.0.0.1) succeeded. N/A (504) 70098481 2024-09-24 14:22:56 0x200F00C90082 Event Informational -- None admin:127.127.127.11 succeeded in switching from a mode (developer view) to the user view. N/A (505) 12164482 2020-03-16 04:07:40 0x200F002A0019 Event Informational -- None The logout of the user (user name mm_user) from the source (127.0.0.1) succeeded. N/A (506) 26234891 2021-04-22 04:01:02 0x200F002A0015 Event Informational -- None The login of the user (user name mm_user) from the source (127.0.0.1) succeeded. N/A (507) 55066688 2023-07-23 17:03:16 0x200F002A0015 Event Informational -- None The login of the user (user name admin) from the source (127.127.127.10) succeeded. N/A (508) 73236860 2024-12-23 04:01:01 0x200F002A0015 Event Informational -- None The login of the user (user name mm_user) from the source (127.0.0.1) succeeded. N/A (509) 40678645 2022-06-08 04:07:42 0x200F002A0019 Event Informational -- None The logout of the user (user name mm_user) from the source (127.0.0.1) succeeded. N/A (510) 51507763 2023-04-13 04:01:01 0x200F002A0015 Event Informational -- None The login of the user (user name mm_user) from the source (127.0.0.1) succeeded. N/A (511) 74350892 2025-01-23 22:44:22 0x200F002A0019 Event Informational -- None The logout of the user (user name admin) from the source (10.33.36.78) succeeded. N/A (512) 46181499 2022-11-12 04:07:52 0x200F002A0019 Event Informational -- None The logout of the user (user name mm_user) from the source (127.0.0.1) succeeded. N/A (513) 15871192 2020-06-30 10:09:03 0x100F02440004 Event Informational -- None The link between initiator (type FC, identifier 0x21000024ff1da97b) of a host and the host port (Engine 0, expansion module B, port number H3) is disconnected, time: 10:9:3, host: ID 12. N/A. | (413, 0) (414, 0) (415, 0) (416, 0) (417, 1) (418, 0) (419, 0) (420, 0) (421, 0) (422, 0) (423, 0) (424, 0) (425, 0) (426, 0) (427, 0) (428, 0) (429, 0) (430, 0) (431, 0) (432, 0) (433, 0) (434, 0) (435, 0) (436, 0) (437, 0) (438, 0) (439, 0) (440, 0) (441, 0) (442, 0) (443, 0) (444, 0) (445, 0) (446, 1) (447, 0) (448, 0) | ['(482) 66136281 2024-06-03 14:02:37 0x200F00CA0005 Event Informational -- None admin:127.127.127.10 succeeded in switching from the user view to developer view.\nN/A', '(483) 13644135 2020-04-27 16:44:38 0x100F0015001C Event Major -- None UltraPath push information from host (ID 11) is not received at the preset time point or fails to be processed.\nStep1 Install UltraPath of the latest version on the host. If the fault persists=>[Step2]. \nStep2 Collect related information and contact technical support engineers.', '(484) 74674104 2025-02-02 04:07:33 0x200F002A0019 Event Informational -- None The logout of the user (user name mm_user) from the source (127.0.0.1) succeeded.\nN/A', '(485) 13644550 2020-04-27 17:00:35 0x100F0015001C Event Major -- None UltraPath push information from host (ID 10) is not received at the preset time point or fails to be processed.\nStep1 Install UltraPath of the latest version on the host. If the fault persists=>[Step2]. \nStep2 Collect related information and contact technical support engineers.', '(486) 68935734 2024-08-22 10:25:59 0x200F00C90082 Event Informational -- None admin:10.33.36.228 succeeded in switching from a mode (developer view) to the user view.\nN/A', '(487) 13611121 2020-04-26 18:07:26 0x100F02440004 Event Informational -- None The link between initiator (type FC, identifier 0x100000109b10b340) of a host and the host port (Engine 0, expansion module B, port number H2) is disconnected, time: 18:7:26, host: ID 11.\nN/A.', '(488) 62161087 2024-02-11 04:07:03 0x200F002A0019 Event Informational -- None The logout of the user (user name mm_user) from the source (127.0.0.1) succeeded.\nN/A', '(489) 16829175 2020-07-27 19:11:32 0x100F0015001C Event Major -- None UltraPath push information from host (ID 13) is not received at the preset time point or fails to be processed.\nStep1 Install UltraPath of the latest version on the host. If the fault persists=>[Step2]. \nStep2 Collect related information and contact technical support engineers.', '(490) 42816579 2022-08-08 04:07:15 0x200F002A0019 Event Informational -- None The logout of the user (user name mm_user) from the source (127.0.0.1) succeeded.\nN/A', '(491) 23123742 2021-01-23 09:43:11 0x100F0015001C Event Major -- None UltraPath push information from host (ID 5) is not received at the preset time point or fails to be processed.\nStep1 Install UltraPath of the latest version on the host. If the fault persists=>[Step2]. \nStep2 Collect related information and contact technical support engineers.', '(492) 18824973 2020-09-22 18:08:37 0x100F02440006 Event Informational -- None The link between initiator (type FC, identifier 0x21000024ff1d813c) of a host and the host port (Engine 0, expansion module A, port number H2) is linked up, time: 18:8:37, host: ID 1.\nN/A.', '(493) 10669450 2020-02-02 04:07:06 0x200F002A0019 Event Informational -- None The logout of the user (user name mm_user) from the source (127.0.0.1) succeeded.\nN/A', '(494) 66136041 2024-06-03 13:58:25 0x200F00CA0005 Event Informational -- None admin:127.127.127.10 succeeded in switching from the user view to developer view.\nN/A', '(495) 71309813 2024-10-29 04:01:02 0x200F002A0015 Event Informational -- None The login of the user (user name mm_user) from the source (127.0.0.1) succeeded.\nN/A', '(496) 74209972 2025-01-19 22:13:48 0x200F002A0015 Event Informational -- None The login of the user (user name admin) from the source (10.33.36.78) succeeded.\nN/A', '(497) 60233779 2023-12-18 04:01:02 0x200F002A0015 Event Informational -- None The login of the user (user name mm_user) from the source (127.0.0.1) succeeded.\nN/A', '(498) 13660781 2020-04-28 04:07:31 0x200F002A0019 Event Informational -- None The logout of the user (user name mm_user) from the source (127.0.0.1) succeeded.\nN/A', '(499) 37988014 2022-03-23 09:47:01 0xF00170019 Fault Major Recovered 2022-03-23 09:47:11 Power module (Disk Enclosure DAE011, power module PSU 1, item 02311DEP, SN 2102311DEPHVK1006638) is faulty. Error code: --.\nStep1 Check whether the power cable is securely connected. If not, reinsert the power cable. If the alarm persists=>[Step2].\nStep2 Replace the power module. If the alarm persists=>[Step3].\nStep3 Collect related information and contact technical support engineers.', '(500) 57858111 2023-10-11 08:47:18 0x200F00CA0005 Event Informational -- None admin:127.127.127.11 succeeded in switching from the user view to developer view.\nN/A', '(501) 20495678 2020-11-09 10:09:37 0x200F002A0015 Event Informational -- None The login of the user (user name admin) from the source (10.33.36.225) succeeded.\nN/A', '(502) 67225375 2024-07-04 15:39:09 0x200F00CA0005 Event Informational -- None admin:10.33.36.228 succeeded in switching from the user view to developer view.\nN/A', '(503) 46847355 2022-12-01 04:07:14 0x200F002A0019 Event Informational -- None The logout of the user (user name mm_user) from the source (127.0.0.1) succeeded.\nN/A', '(504) 70098481 2024-09-24 14:22:56 0x200F00C90082 Event Informational -- None admin:127.127.127.11 succeeded in switching from a mode (developer view) to the user view.\nN/A', '(505) 12164482 2020-03-16 04:07:40 0x200F002A0019 Event Informational -- None The logout of the user (user name mm_user) from the source (127.0.0.1) succeeded.\nN/A', '(506) 26234891 2021-04-22 04:01:02 0x200F002A0015 Event Informational -- None The login of the user (user name mm_user) from the source (127.0.0.1) succeeded.\nN/A', '(507) 55066688 2023-07-23 17:03:16 0x200F002A0015 Event Informational -- None The login of the user (user name admin) from the source (127.127.127.10) succeeded.\nN/A', '(508) 73236860 2024-12-23 04:01:01 0x200F002A0015 Event Informational -- None The login of the user (user name mm_user) from the source (127.0.0.1) succeeded.\nN/A', '(509) 40678645 2022-06-08 04:07:42 0x200F002A0019 Event Informational -- None The logout of the user (user name mm_user) from the source (127.0.0.1) succeeded.\nN/A', '(510) 51507763 2023-04-13 04:01:01 0x200F002A0015 Event Informational -- None The login of the user (user name mm_user) from the source (127.0.0.1) succeeded.\nN/A', '(511) 74350892 2025-01-23 22:44:22 0x200F002A0019 Event Informational -- None The logout of the user (user name admin) from the source (10.33.36.78) succeeded.\nN/A', '(512) 46181499 2022-11-12 04:07:52 0x200F002A0019 Event Informational -- None The logout of the user (user name mm_user) from the source (127.0.0.1) succeeded.\nN/A', '(513) 15871192 2020-06-30 10:09:03 0x100F02440004 Event Informational -- None The link between initiator (type FC, identifier 0x21000024ff1da97b) of a host and the host port (Engine 0, expansion module B, port number H3) is disconnected, time: 10:9:3, host: ID 12.\nN/A.']
15 | You are a log anomaly classifier. You will be given a list of log entries, each with a unique index. Your task is to determine whether each log is **abnormal (1)** or **normal (0)**. Only output in the following format, without any extra explanation or comments. ## Output Format: (log_idx, status) ## Output Rules: - status must be 1 if the log entry indicates an error, failure, crash, or unusual behavior. - status must be 0 if the log entry is a normal operation or informational message. - Output **only** a list of tuples. No extra text or explanation. ## Input Logs: (514) 73815803 2025-01-08 16:28:34 0x200F00C90082 Event Informational -- None admin:127.127.127.11 succeeded in switching from a mode (developer view) to the user view. N/A (515) 19400398 2020-10-09 04:07:38 0x200F002A0019 Event Informational -- None The logout of the user (user name mm_user) from the source (127.0.0.1) succeeded. N/A (516) 15638348 2020-06-23 18:23:33 0x100F0015001C Event Major -- None UltraPath push information from host (ID 13) is not received at the preset time point or fails to be processed. Step1 Install UltraPath of the latest version on the host. If the fault persists=>[Step2]. Step2 Collect related information and contact technical support engineers. (517) 32021272 2021-10-04 05:00:28 0x100F00E00037 Event Informational -- None The BBU module (Controller Enclosure CTE0, BBU module PSU 1) has sufficient power. When a power failure occurs, the BBU can supply sufficient power for powering off the system safely. N/A (518) 52881902 2023-05-22 08:58:52 0x100F02440006 Event Informational -- None The link between initiator (type FC, identifier 0x100000109b2f63a2) of a host and the host port (Engine 0, expansion module A, port number H0) is linked up, time: 8:58:52, host: ID 10. N/A. (519) 20653040 2020-11-13 21:47:12 0x100F0015001C Event Major -- None UltraPath push information from host (ID 13) is not received at the preset time point or fails to be processed. Step1 Install UltraPath of the latest version on the host. If the fault persists=>[Step2]. Step2 Collect related information and contact technical support engineers. (520) 74919275 2025-02-09 04:01:00 0x200F002A0015 Event Informational -- None The login of the user (user name mm_user) from the source (127.0.0.1) succeeded. N/A (521) 67171172 2024-07-03 02:38:18 0x100F0D20006 Event Informational -- None BBU module (controller enclosure CTE0, BBU module PSU 1) has insufficient power. When a power failure occurs, the BBU module cannot provide sufficient power to save data. Step 1 Check whether the BBU module is faulty. 1.1 If yes, replace the BBU module. 1.2 If no=>[step 2]. Step 2 Wait until the BBU module is fully charged. (522) 67251401 2024-07-05 09:17:54 0x200F00CA0005 Event Informational -- None admin:10.33.36.228 succeeded in switching from the user view to developer view. N/A (523) 57325059 2023-09-26 04:01:01 0x200F002A0015 Event Informational -- None The login of the user (user name mm_user) from the source (127.0.0.1) succeeded. N/A (524) 55573685 2023-08-07 04:07:03 0x200F002A0019 Event Informational -- None The logout of the user (user name mm_user) from the source (127.0.0.1) succeeded. N/A (525) 38330124 2022-04-02 04:01:01 0x200F002A0015 Event Informational -- None The login of the user (user name mm_user) from the source (127.0.0.1) succeeded. N/A (526) 57864924 2023-10-11 13:18:07 0x200F00CA0005 Event Informational -- None admin:10.33.36.225 succeeded in switching from the user view to developer view. N/A (527) 58412150 2023-10-27 04:01:01 0x200F002A0015 Event Informational -- None The login of the user (user name mm_user) from the source (127.0.0.1) succeeded. N/A (528) 15617365 2020-06-23 04:01:00 0x200F002A0015 Event Informational -- None The login of the user (user name mm_user) from the source (127.0.0.1) succeeded. N/A (529) 13644013 2020-04-27 16:40:31 0x100F02440006 Event Informational -- None The link between initiator (type FC, identifier 0x100000109b10b340) of a host and the host port (Engine 0, expansion module A, port number H2) is linked up, time: 16:40:31, host: ID 11. N/A. (530) 74736309 2025-02-03 22:43:10 0x200F002A0019 Event Informational -- None The logout of the user (user name admin) from the source (10.33.36.78) succeeded. N/A (531) 62441492 2024-02-19 04:07:35 0x200F002A0019 Event Informational -- None The logout of the user (user name mm_user) from the source (127.0.0.1) succeeded. N/A (532) 43447453 2022-08-26 04:07:05 0x200F002A0019 Event Informational -- None The logout of the user (user name mm_user) from the source (127.0.0.1) succeeded. N/A (533) 64965162 2024-05-01 04:07:06 0x200F002A0019 Event Informational -- None The logout of the user (user name mm_user) from the source (127.0.0.1) succeeded. N/A (534) 75375038 2025-02-22 04:07:15 0x200F002A0019 Event Informational -- None The logout of the user (user name mm_user) from the source (127.0.0.1) succeeded. N/A (535) 76075852 2025-03-14 04:07:30 0x200F002A0019 Event Informational -- None The logout of the user (user name mm_user) from the source (127.0.0.1) succeeded. N/A (536) 73816011 2025-01-08 16:33:05 0x200F00C90082 Event Informational -- None admin:127.127.127.11 succeeded in switching from a mode (developer view) to the user view. N/A (537) 50561745 2023-03-17 04:01:00 0x200F002A0015 Event Informational -- None The login of the user (user name mm_user) from the source (127.0.0.1) succeeded. N/A (538) 52138644 2023-05-01 04:07:48 0x200F002A0019 Event Informational -- None The logout of the user (user name mm_user) from the source (127.0.0.1) succeeded. N/A (539) 73816055 2025-01-08 16:33:38 0x200F002A0015 Event Informational -- None The login of the user (user name admin) from the source (127.127.127.11) succeeded. N/A (540) 55573537 2023-08-07 04:01:02 0x200F002A0015 Event Informational -- None The login of the user (user name mm_user) from the source (127.0.0.1) succeeded. N/A (541) 14149816 2020-05-12 04:01:02 0x200F002A0015 Event Informational -- None The login of the user (user name mm_user) from the source (127.0.0.1) succeeded. N/A (542) 49839822 2023-02-24 13:33:04 0x100F02440004 Event Informational -- None The link between initiator (type FC, identifier 0x21000024ff13abab) of a host and the host port (Engine 0, expansion module B, port number H0) is disconnected, time: 13:33:4, host: ID 16. N/A. (543) 41549331 2022-07-03 00:18:17 0x100F00D20017 Event Informational -- None The BBU module (controller enclosure CTE0, BBU module PSU 0) was charging. N/A (544) 39837281 2022-05-15 04:07:08 0x200F002A0019 Event Informational -- None The logout of the user (user name mm_user) from the source (127.0.0.1) succeeded. N/A (545) 60880874 2024-01-05 15:17:39 0x200F002A0015 Event Informational -- None The login of the user (user name mm_user) from the source (127.0.0.1) succeeded. N/A (546) 68935848 2024-08-22 10:27:47 0x200F00C90082 Event Informational -- None admin:10.33.36.228 succeeded in switching from a mode (developer view) to the user view. N/A | (514, 0) (515, 0) (516, 1) (517, 0) (518, 0) (519, 1) (520, 0) (521, 0) (522, 0) (523, 0) (524, 0) (525, 0) (526, 0) (527, 0) (528, 0) (529, 0) (530, 0) (531, 0) (532, 0) (533, 0) (534, 0) (535, 0) (536, 0) (537, 0) (538, 0) (539, 0) (540, 0) (541, 0) (542, 0) (543, 0) (544, 0) (545, 0) (546, 0) | ['(514) 73815803 2025-01-08 16:28:34 0x200F00C90082 Event Informational -- None admin:127.127.127.11 succeeded in switching from a mode (developer view) to the user view.\nN/A', '(515) 19400398 2020-10-09 04:07:38 0x200F002A0019 Event Informational -- None The logout of the user (user name mm_user) from the source (127.0.0.1) succeeded.\nN/A', '(516) 15638348 2020-06-23 18:23:33 0x100F0015001C Event Major -- None UltraPath push information from host (ID 13) is not received at the preset time point or fails to be processed.\nStep1 Install UltraPath of the latest version on the host. If the fault persists=>[Step2]. \nStep2 Collect related information and contact technical support engineers.', '(517) 32021272 2021-10-04 05:00:28 0x100F00E00037 Event Informational -- None The BBU module (Controller Enclosure CTE0, BBU module PSU 1) has sufficient power. When a power failure occurs, the BBU can supply sufficient power for powering off the system safely.\nN/A', '(518) 52881902 2023-05-22 08:58:52 0x100F02440006 Event Informational -- None The link between initiator (type FC, identifier 0x100000109b2f63a2) of a host and the host port (Engine 0, expansion module A, port number H0) is linked up, time: 8:58:52, host: ID 10.\nN/A.', '(519) 20653040 2020-11-13 21:47:12 0x100F0015001C Event Major -- None UltraPath push information from host (ID 13) is not received at the preset time point or fails to be processed.\nStep1 Install UltraPath of the latest version on the host. If the fault persists=>[Step2]. \nStep2 Collect related information and contact technical support engineers.', '(520) 74919275 2025-02-09 04:01:00 0x200F002A0015 Event Informational -- None The login of the user (user name mm_user) from the source (127.0.0.1) succeeded.\nN/A', '(521) 67171172 2024-07-03 02:38:18 0x100F0D20006 Event Informational -- None BBU module (controller enclosure CTE0, BBU module PSU 1) has insufficient power. When a power failure occurs, the BBU module cannot provide sufficient power to save data.\nStep 1 Check whether the BBU module is faulty.\n 1.1 If yes, replace the BBU module. \n 1.2 If no=>[step 2].\nStep 2 Wait until the BBU module is fully charged.', '(522) 67251401 2024-07-05 09:17:54 0x200F00CA0005 Event Informational -- None admin:10.33.36.228 succeeded in switching from the user view to developer view.\nN/A', '(523) 57325059 2023-09-26 04:01:01 0x200F002A0015 Event Informational -- None The login of the user (user name mm_user) from the source (127.0.0.1) succeeded.\nN/A', '(524) 55573685 2023-08-07 04:07:03 0x200F002A0019 Event Informational -- None The logout of the user (user name mm_user) from the source (127.0.0.1) succeeded.\nN/A', '(525) 38330124 2022-04-02 04:01:01 0x200F002A0015 Event Informational -- None The login of the user (user name mm_user) from the source (127.0.0.1) succeeded.\nN/A', '(526) 57864924 2023-10-11 13:18:07 0x200F00CA0005 Event Informational -- None admin:10.33.36.225 succeeded in switching from the user view to developer view.\nN/A', '(527) 58412150 2023-10-27 04:01:01 0x200F002A0015 Event Informational -- None The login of the user (user name mm_user) from the source (127.0.0.1) succeeded.\nN/A', '(528) 15617365 2020-06-23 04:01:00 0x200F002A0015 Event Informational -- None The login of the user (user name mm_user) from the source (127.0.0.1) succeeded.\nN/A', '(529) 13644013 2020-04-27 16:40:31 0x100F02440006 Event Informational -- None The link between initiator (type FC, identifier 0x100000109b10b340) of a host and the host port (Engine 0, expansion module A, port number H2) is linked up, time: 16:40:31, host: ID 11.\nN/A.', '(530) 74736309 2025-02-03 22:43:10 0x200F002A0019 Event Informational -- None The logout of the user (user name admin) from the source (10.33.36.78) succeeded.\nN/A', '(531) 62441492 2024-02-19 04:07:35 0x200F002A0019 Event Informational -- None The logout of the user (user name mm_user) from the source (127.0.0.1) succeeded.\nN/A', '(532) 43447453 2022-08-26 04:07:05 0x200F002A0019 Event Informational -- None The logout of the user (user name mm_user) from the source (127.0.0.1) succeeded.\nN/A', '(533) 64965162 2024-05-01 04:07:06 0x200F002A0019 Event Informational -- None The logout of the user (user name mm_user) from the source (127.0.0.1) succeeded.\nN/A', '(534) 75375038 2025-02-22 04:07:15 0x200F002A0019 Event Informational -- None The logout of the user (user name mm_user) from the source (127.0.0.1) succeeded.\nN/A', '(535) 76075852 2025-03-14 04:07:30 0x200F002A0019 Event Informational -- None The logout of the user (user name mm_user) from the source (127.0.0.1) succeeded.\nN/A', '(536) 73816011 2025-01-08 16:33:05 0x200F00C90082 Event Informational -- None admin:127.127.127.11 succeeded in switching from a mode (developer view) to the user view.\nN/A', '(537) 50561745 2023-03-17 04:01:00 0x200F002A0015 Event Informational -- None The login of the user (user name mm_user) from the source (127.0.0.1) succeeded.\nN/A', '(538) 52138644 2023-05-01 04:07:48 0x200F002A0019 Event Informational -- None The logout of the user (user name mm_user) from the source (127.0.0.1) succeeded.\nN/A', '(539) 73816055 2025-01-08 16:33:38 0x200F002A0015 Event Informational -- None The login of the user (user name admin) from the source (127.127.127.11) succeeded.\nN/A', '(540) 55573537 2023-08-07 04:01:02 0x200F002A0015 Event Informational -- None The login of the user (user name mm_user) from the source (127.0.0.1) succeeded.\nN/A', '(541) 14149816 2020-05-12 04:01:02 0x200F002A0015 Event Informational -- None The login of the user (user name mm_user) from the source (127.0.0.1) succeeded.\nN/A', '(542) 49839822 2023-02-24 13:33:04 0x100F02440004 Event Informational -- None The link between initiator (type FC, identifier 0x21000024ff13abab) of a host and the host port (Engine 0, expansion module B, port number H0) is disconnected, time: 13:33:4, host: ID 16.\nN/A.', '(543) 41549331 2022-07-03 00:18:17 0x100F00D20017 Event Informational -- None The BBU module (controller enclosure CTE0, BBU module PSU 0) was charging.\nN/A', '(544) 39837281 2022-05-15 04:07:08 0x200F002A0019 Event Informational -- None The logout of the user (user name mm_user) from the source (127.0.0.1) succeeded.\nN/A', '(545) 60880874 2024-01-05 15:17:39 0x200F002A0015 Event Informational -- None The login of the user (user name mm_user) from the source (127.0.0.1) succeeded.\nN/A', '(546) 68935848 2024-08-22 10:27:47 0x200F00C90082 Event Informational -- None admin:10.33.36.228 succeeded in switching from a mode (developer view) to the user view.\nN/A']
16 | You are a log anomaly classifier. You will be given a list of log entries, each with a unique index. Your task is to determine whether each log is **abnormal (1)** or **normal (0)**. Only output in the following format, without any extra explanation or comments. ## Output Format: (log_idx, status) ## Output Rules: - status must be 1 if the log entry indicates an error, failure, crash, or unusual behavior. - status must be 0 if the log entry is a normal operation or informational message. - Output **only** a list of tuples. No extra text or explanation. ## Input Logs: (547) 57858023 2023-10-11 08:44:40 0x200F40020003 Event Informational -- None User admin:10.33.36.225 succeeded in running command (nas_proto_pum -m smb2 -c clear_smb2_stat ) in protocol module (smb2) by configuring parameter (-). N/A (548) 60198734 2023-12-17 04:01:02 0x200F002A0015 Event Informational -- None The login of the user (user name mm_user) from the source (127.0.0.1) succeeded. N/A (549) 58692295 2023-11-04 04:01:01 0x200F002A0015 Event Informational -- None The login of the user (user name mm_user) from the source (127.0.0.1) succeeded. N/A (550) 43455050 2022-08-26 09:14:00 0x200F00C90082 Event Informational -- None admin:10.33.36.225 succeeded in switching from a mode (developer view) to the user view. N/A (551) 73815914 2025-01-08 16:31:04 0x200F00C90082 Event Informational -- None admin:10.33.36.227 succeeded in switching from a mode (developer view) to the user view. N/A (552) 50106207 2023-03-04 04:01:00 0x200F002A0015 Event Informational -- None The login of the user (user name mm_user) from the source (127.0.0.1) succeeded. N/A (553) 54031718 2023-06-24 04:07:26 0x200F002A0019 Event Informational -- None The logout of the user (user name mm_user) from the source (127.0.0.1) succeeded. N/A (554) 57610291 2023-10-04 07:23:29 0xF00170014 Fault Major Recovered 2023-10-04 07:23:45 No power is input to power module (disk enclosure DAE021, power module PSU 1). Step1 Check whether power cables are connected correctly. 1.1 If yes=>[Step2]. 1.2 If no, connect the power cables correctly. If the alarm persists=>[Step2]. Step2 Check power cables. 2.1 If any power cable is removed, reinsert it. If the alarm persists=>[2.2]. 2.2 Replace the power cable. If the alarm persists=>[Step3]. Step3 Check whether the power module is inserted. 3.1 If yes=>[Step4]. 3.2 If no, reinsert the power module. If the alarm persists=>[Step4]. Step4 Check whether any external power is input to the power module. 4.1 If yes=>[Step5]. 4.2 If no, supply power to the storage system correctly. If the alarm persists=>[Step5]. Step5 Replace the power module. If the alarm persists=>[Step6]. Step6 Collect related information and contact technical support engineers. (555) 74631194 2025-01-31 22:44:08 0x200F002A0019 Event Informational -- None The logout of the user (user name admin) from the source (10.33.36.78) succeeded. N/A (556) 71183762 2024-10-25 13:39:13 0x200F002A0015 Event Informational -- None The login of the user (user name admin) from the source (10.33.36.78) succeeded. N/A (557) 51944987 2023-04-25 15:32:13 0x100F02440004 Event Informational -- None The link between initiator (type FC, identifier 0x21000024ff1cd3ad) of a host and the host port (Engine 0, expansion module A, port number H3) is disconnected, time: 15:32:13, host: ID 5. N/A. (558) 60619160 2023-12-29 04:01:00 0x200F002A0015 Event Informational -- None The login of the user (user name mm_user) from the source (127.0.0.1) succeeded. N/A (559) 55066984 2023-07-23 17:09:02 0x200F002A0019 Event Informational -- None The logout of the user (user name admin) from the source (127.127.127.10) succeeded. N/A (560) 42080610 2022-07-18 04:07:07 0x200F002A0019 Event Informational -- None The logout of the user (user name mm_user) from the source (127.0.0.1) succeeded. N/A (561) 16832025 2020-07-27 21:05:57 0x100F02440006 Event Informational -- None The link between initiator (type FC, identifier 0x21000024ff15ace5) of a host and the host port (Engine 0, expansion module B, port number H2) is linked up, time: 21:5:57, host: ID 4. N/A. (562) 76386608 2025-03-23 00:55:53 0x200F002A0015 Event Informational -- None The login of the user (user name mm_user) from the source (127.0.0.1) succeeded. N/A (563) 23991555 2021-02-17 04:01:01 0x200F002A0015 Event Informational -- None The login of the user (user name mm_user) from the source (127.0.0.1) succeeded. N/A (564) 37033072 2022-02-24 04:01:01 0x200F002A0015 Event Informational -- None The login of the user (user name mm_user) from the source (127.0.0.1) succeeded. N/A (565) 43455186 2022-08-26 09:16:26 0x200F00CA0009 Event Informational -- None admin:10.33.36.225 succeeded in deleting the exported files in system memory (FileType running data). N/A. (566) 66136387 2024-06-03 14:05:12 0x200F00CA0005 Event Informational -- None admin:10.33.36.228 succeeded in switching from the user view to developer view. N/A (567) 72458350 2024-11-30 22:38:50 0x200F002A0019 Event Informational -- None The logout of the user (user name mm_user) from the source (127.0.0.1) succeeded. N/A (568) 18313727 2020-09-08 04:01:01 0x200F002A0015 Event Informational -- None The login of the user (user name mm_user) from the source (127.0.0.1) succeeded. N/A (569) 26796062 2021-05-08 04:07:26 0x200F002A0019 Event Informational -- None The logout of the user (user name mm_user) from the source (127.0.0.1) succeeded. N/A (570) 68935772 2024-08-22 10:26:29 0x200F002A0015 Event Informational -- None The login of the user (user name admin) from the source (127.127.127.10) succeeded. N/A (571) 57831581 2023-10-10 14:59:28 0x200F002A0019 Event Informational -- None The logout of the user (user name admin) from the source (127.127.127.10) succeeded. N/A (572) 32405443 2021-10-15 04:01:00 0x200F002A0015 Event Informational -- None The login of the user (user name mm_user) from the source (127.0.0.1) succeeded. N/A (573) 16831520 2020-07-27 20:47:44 0x100F0015001C Event Major -- None UltraPath push information from host (ID 7) is not received at the preset time point or fails to be processed. Step1 Install UltraPath of the latest version on the host. If the fault persists=>[Step2]. Step2 Collect related information and contact technical support engineers. (574) 72107355 2024-11-20 22:16:50 0x200F002A0015 Event Informational -- None The login of the user (user name admin) from the source (10.33.36.78) succeeded. N/A (575) 13573057 2020-04-25 16:06:05 0x100F02440004 Event Informational -- None The link between initiator (type FC, identifier 0x100000109b2f6529) of a host and the host port (Engine 0, expansion module B, port number H1) is disconnected, time: 16:6:5, host: ID 10. N/A. (576) 17227622 2020-08-08 04:01:02 0x200F002A0015 Event Informational -- None The login of the user (user name mm_user) from the source (127.0.0.1) succeeded. N/A (577) 53050094 2023-05-27 04:01:01 0x200F002A0015 Event Informational -- None The login of the user (user name mm_user) from the source (127.0.0.1) succeeded. N/A | (547, 0) (548, 0) (549, 0) (550, 0) (551, 0) (552, 0) (553, 0) (554, 1) (555, 0) (556, 0) (557, 0) (558, 0) (559, 0) (560, 0) (561, 0) (562, 0) (563, 0) (564, 0) (565, 0) (566, 0) (567, 0) (568, 0) (569, 0) (570, 0) (571, 0) (572, 0) (573, 1) (574, 0) (575, 0) (576, 0) (577, 0) | ['(547) 57858023 2023-10-11 08:44:40 0x200F40020003 Event Informational -- None User admin:10.33.36.225 succeeded in running command (nas_proto_pum -m smb2 -c clear_smb2_stat ) in protocol module (smb2) by configuring parameter (-).\nN/A', '(548) 60198734 2023-12-17 04:01:02 0x200F002A0015 Event Informational -- None The login of the user (user name mm_user) from the source (127.0.0.1) succeeded.\nN/A', '(549) 58692295 2023-11-04 04:01:01 0x200F002A0015 Event Informational -- None The login of the user (user name mm_user) from the source (127.0.0.1) succeeded.\nN/A', '(550) 43455050 2022-08-26 09:14:00 0x200F00C90082 Event Informational -- None admin:10.33.36.225 succeeded in switching from a mode (developer view) to the user view.\nN/A', '(551) 73815914 2025-01-08 16:31:04 0x200F00C90082 Event Informational -- None admin:10.33.36.227 succeeded in switching from a mode (developer view) to the user view.\nN/A', '(552) 50106207 2023-03-04 04:01:00 0x200F002A0015 Event Informational -- None The login of the user (user name mm_user) from the source (127.0.0.1) succeeded.\nN/A', '(553) 54031718 2023-06-24 04:07:26 0x200F002A0019 Event Informational -- None The logout of the user (user name mm_user) from the source (127.0.0.1) succeeded.\nN/A', '(554) 57610291 2023-10-04 07:23:29 0xF00170014 Fault Major Recovered 2023-10-04 07:23:45 No power is input to power module (disk enclosure DAE021, power module PSU 1).\nStep1 Check whether power cables are connected correctly.\n 1.1 If yes=>[Step2].\n 1.2 If no, connect the power cables correctly. If the alarm persists=>[Step2].\nStep2 Check power cables.\n 2.1 If any power cable is removed, reinsert it. If the alarm persists=>[2.2].\n 2.2 Replace the power cable. If the alarm persists=>[Step3].\nStep3 Check whether the power module is inserted.\n 3.1 If yes=>[Step4].\n 3.2 If no, reinsert the power module. If the alarm persists=>[Step4].\nStep4 Check whether any external power is input to the power module.\n 4.1 If yes=>[Step5].\n 4.2 If no, supply power to the storage system correctly. If the alarm persists=>[Step5].\nStep5 Replace the power module. If the alarm persists=>[Step6].\nStep6 Collect related information and contact technical support engineers.', '(555) 74631194 2025-01-31 22:44:08 0x200F002A0019 Event Informational -- None The logout of the user (user name admin) from the source (10.33.36.78) succeeded.\nN/A', '(556) 71183762 2024-10-25 13:39:13 0x200F002A0015 Event Informational -- None The login of the user (user name admin) from the source (10.33.36.78) succeeded.\nN/A', '(557) 51944987 2023-04-25 15:32:13 0x100F02440004 Event Informational -- None The link between initiator (type FC, identifier 0x21000024ff1cd3ad) of a host and the host port (Engine 0, expansion module A, port number H3) is disconnected, time: 15:32:13, host: ID 5.\nN/A.', '(558) 60619160 2023-12-29 04:01:00 0x200F002A0015 Event Informational -- None The login of the user (user name mm_user) from the source (127.0.0.1) succeeded.\nN/A', '(559) 55066984 2023-07-23 17:09:02 0x200F002A0019 Event Informational -- None The logout of the user (user name admin) from the source (127.127.127.10) succeeded.\nN/A', '(560) 42080610 2022-07-18 04:07:07 0x200F002A0019 Event Informational -- None The logout of the user (user name mm_user) from the source (127.0.0.1) succeeded.\nN/A', '(561) 16832025 2020-07-27 21:05:57 0x100F02440006 Event Informational -- None The link between initiator (type FC, identifier 0x21000024ff15ace5) of a host and the host port (Engine 0, expansion module B, port number H2) is linked up, time: 21:5:57, host: ID 4.\nN/A.', '(562) 76386608 2025-03-23 00:55:53 0x200F002A0015 Event Informational -- None The login of the user (user name mm_user) from the source (127.0.0.1) succeeded.\nN/A', '(563) 23991555 2021-02-17 04:01:01 0x200F002A0015 Event Informational -- None The login of the user (user name mm_user) from the source (127.0.0.1) succeeded.\nN/A', '(564) 37033072 2022-02-24 04:01:01 0x200F002A0015 Event Informational -- None The login of the user (user name mm_user) from the source (127.0.0.1) succeeded.\nN/A', '(565) 43455186 2022-08-26 09:16:26 0x200F00CA0009 Event Informational -- None admin:10.33.36.225 succeeded in deleting the exported files in system memory (FileType running data).\nN/A.', '(566) 66136387 2024-06-03 14:05:12 0x200F00CA0005 Event Informational -- None admin:10.33.36.228 succeeded in switching from the user view to developer view.\nN/A', '(567) 72458350 2024-11-30 22:38:50 0x200F002A0019 Event Informational -- None The logout of the user (user name mm_user) from the source (127.0.0.1) succeeded.\nN/A', '(568) 18313727 2020-09-08 04:01:01 0x200F002A0015 Event Informational -- None The login of the user (user name mm_user) from the source (127.0.0.1) succeeded.\nN/A', '(569) 26796062 2021-05-08 04:07:26 0x200F002A0019 Event Informational -- None The logout of the user (user name mm_user) from the source (127.0.0.1) succeeded.\nN/A', '(570) 68935772 2024-08-22 10:26:29 0x200F002A0015 Event Informational -- None The login of the user (user name admin) from the source (127.127.127.10) succeeded.\nN/A', '(571) 57831581 2023-10-10 14:59:28 0x200F002A0019 Event Informational -- None The logout of the user (user name admin) from the source (127.127.127.10) succeeded.\nN/A', '(572) 32405443 2021-10-15 04:01:00 0x200F002A0015 Event Informational -- None The login of the user (user name mm_user) from the source (127.0.0.1) succeeded.\nN/A', '(573) 16831520 2020-07-27 20:47:44 0x100F0015001C Event Major -- None UltraPath push information from host (ID 7) is not received at the preset time point or fails to be processed.\nStep1 Install UltraPath of the latest version on the host. If the fault persists=>[Step2]. \nStep2 Collect related information and contact technical support engineers.', '(574) 72107355 2024-11-20 22:16:50 0x200F002A0015 Event Informational -- None The login of the user (user name admin) from the source (10.33.36.78) succeeded.\nN/A', '(575) 13573057 2020-04-25 16:06:05 0x100F02440004 Event Informational -- None The link between initiator (type FC, identifier 0x100000109b2f6529) of a host and the host port (Engine 0, expansion module B, port number H1) is disconnected, time: 16:6:5, host: ID 10.\nN/A.', '(576) 17227622 2020-08-08 04:01:02 0x200F002A0015 Event Informational -- None The login of the user (user name mm_user) from the source (127.0.0.1) succeeded.\nN/A', '(577) 53050094 2023-05-27 04:01:01 0x200F002A0015 Event Informational -- None The login of the user (user name mm_user) from the source (127.0.0.1) succeeded.\nN/A']
17 | You are a log anomaly classifier. You will be given a list of log entries, each with a unique index. Your task is to determine whether each log is **abnormal (1)** or **normal (0)**. Only output in the following format, without any extra explanation or comments. ## Output Format: (log_idx, status) ## Output Rules: - status must be 1 if the log entry indicates an error, failure, crash, or unusual behavior. - status must be 0 if the log entry is a normal operation or informational message. - Output **only** a list of tuples. No extra text or explanation. ## Input Logs: (578) 16827157 2020-07-27 17:55:49 0x100F02440004 Event Informational -- None The link between initiator (type FC, identifier 0x100000109b2f6531) of a host and the host port (Engine 0, expansion module A, port number H2) is disconnected, time: 17:55:49, host: ID 9. N/A. (579) 16828718 2020-07-27 18:54:34 0x100F02440004 Event Informational -- None The link between initiator (type FC, identifier 0x21000024ff1cc780) of a host and the host port (Engine 0, expansion module B, port number H3) is disconnected, time: 18:54:34, host: ID 4. N/A. (580) 76313277 2025-03-20 22:41:41 0x200F002A0019 Event Informational -- None The logout of the user (user name admin) from the source (10.33.36.78) succeeded. N/A (581) 24466999 2021-03-02 17:31:42 0x100F02440006 Event Informational -- None The link between initiator (type FC, identifier 0x21000024ff1da97b) of a host and the host port (Engine 0, expansion module A, port number H1) is linked up, time: 17:31:42, host: ID 12. N/A. (582) 57675596 2023-10-06 04:07:32 0x200F002A0019 Event Informational -- None The logout of the user (user name mm_user) from the source (127.0.0.1) succeeded. N/A (583) 67225357 2024-07-04 15:38:56 0x200F00CA0005 Event Informational -- None admin:10.33.36.228 succeeded in switching from the user view to developer view. N/A (584) 68932824 2024-08-22 08:32:37 0x200F002A0015 Event Informational -- None The login of the user (user name admin) from the source (127.127.127.10) succeeded. N/A (585) 52488944 2023-05-11 04:01:01 0x200F002A0015 Event Informational -- None The login of the user (user name mm_user) from the source (127.0.0.1) succeeded. N/A (586) 64728525 2024-04-24 10:06:33 0x200F002A0019 Event Informational -- None The logout of the user (user name admin) from the source (10.33.36.225) succeeded. N/A (587) 57831838 2023-10-10 15:04:39 0x200F00CA0005 Event Informational -- None admin:10.33.36.225 succeeded in switching from the user view to developer view. N/A (588) 65455768 2024-05-15 04:07:12 0x200F002A0019 Event Informational -- None The logout of the user (user name mm_user) from the source (127.0.0.1) succeeded. N/A (589) 15873045 2020-06-30 11:21:59 0x100F02440006 Event Informational -- None The link between initiator (type FC, identifier 0x21000024ff1da8ed) of a host and the host port (Engine 0, expansion module B, port number H2) is linked up, time: 11:21:59, host: ID 12. N/A. (590) 61284868 2024-01-17 04:01:02 0x200F002A0015 Event Informational -- None The login of the user (user name mm_user) from the source (127.0.0.1) succeeded. N/A (591) 68932731 2024-08-22 08:30:36 0x200F00CA0005 Event Informational -- None admin:127.127.127.10 succeeded in switching from the user view to developer view. N/A (592) 76350975 2025-03-22 00:31:13 0x200F002A0015 Event Informational -- None The login of the user (user name admin) from the source (10.33.36.78) succeeded. N/A (593) 43454948 2022-08-26 09:12:12 0x200F00C90082 Event Informational -- None admin:10.33.36.225 succeeded in switching from a mode (developer view) to the user view. N/A (594) 55066745 2023-07-23 17:04:37 0x200F00CA0005 Event Informational -- None admin:10.33.36.225 succeeded in switching from the user view to developer view. N/A (595) 70098361 2024-09-24 14:20:29 0x200F00C90082 Event Informational -- None admin:10.33.36.227 succeeded in switching from a mode (developer view) to the user view. N/A (596) 16142030 2020-07-08 04:01:01 0x200F002A0015 Event Informational -- None The login of the user (user name mm_user) from the source (127.0.0.1) succeeded. N/A (597) 60303986 2023-12-20 04:07:17 0x200F002A0019 Event Informational -- None The logout of the user (user name mm_user) from the source (127.0.0.1) succeeded. N/A (598) 69292841 2024-09-01 14:55:57 0x100F00310002 Event Informational -- None Succeeded in updating the key of application KMM (application ID 0, key ID 23). N/A (599) 72466195 2024-12-01 04:01:01 0x200F002A0015 Event Informational -- None The login of the user (user name mm_user) from the source (127.0.0.1) succeeded. N/A (600) 27195851 2021-05-19 13:47:55 0x100F02440004 Event Informational -- None The link between initiator (type FC, identifier 0x21000024ff1da8eb) of a host and the host port (Engine 0, expansion module A, port number H1) is disconnected, time: 13:47:55, host: ID 13. N/A. (601) 67032988 2024-06-29 04:01:00 0x200F002A0015 Event Informational -- None The login of the user (user name mm_user) from the source (127.0.0.1) succeeded. N/A (602) 48634544 2023-01-21 04:01:01 0x200F002A0015 Event Informational -- None The login of the user (user name mm_user) from the source (127.0.0.1) succeeded. N/A (603) 57858668 2023-10-11 09:06:16 0x200F002A0019 Event Informational -- None The logout of the user (user name admin) from the source (127.127.127.10) succeeded. N/A (604) 52243800 2023-05-04 04:07:07 0x200F002A0019 Event Informational -- None The logout of the user (user name mm_user) from the source (127.0.0.1) succeeded. N/A (605) 52838601 2023-05-21 03:20:07 0xF000A0121 Fault Major Recovered 2023-05-30 10:06:48 Disk (Disk Enclosure DAE011, slot ID 2, controller 0A, serial number WBM100330000K92814CX, bar code 2102351SGF9WK3800166) responds slowly. The disk will be isolated. Error code: 0x40400291. This may cause the storage pool that houses the disk to degrade and the system read/write performance to deteriorate. Step1 Check whether alarms are generated indicating disk faults. 1.1 If yes, replace the faulty disks. If the alarm persists=>[Step2]. 1.2 If no=>[Step2]. Step2 Check whether any expansion port is faulty. 2.1 If yes, replace the interface module where the faulty port resides. If the alarm persists=>[Step3]. 2.2 If no=>[Step3]. Step3 Check whether the disk is firmly inserted. 3.1 If no, reinsert the disk. If the alarm persists=>[Step4]. 3.2 If yes=>[Step4]. Step4 Check whether alarms are generated indicating expansion module faults. 4.1 If yes, replace the faulty expansion modules. If the alarm persists=>[Step5]. 4.2 If no=>[Step5]. Step5 Collect related information and contact technical support engineers. (606) 21097627 2020-11-26 14:17:11 0x200F00CA0005 Event Informational -- None admin:10.33.36.225 succeeded in switching from the user view to developer view. N/A (607) 66892797 2024-06-25 04:01:01 0x200F002A0015 Event Informational -- None The login of the user (user name mm_user) from the source (127.0.0.1) succeeded. N/A (608) 10148145 2020-01-18 04:07:12 0x200F002A0019 Event Informational -- None The logout of the user (user name mm_user) from the source (127.0.0.1) succeeded. N/A | (578, 0) (579, 0) (580, 0) (581, 0) (582, 0) (583, 0) (584, 0) (585, 0) (586, 0) (587, 0) (588, 0) (589, 0) (590, 0) (591, 0) (592, 0) (593, 0) (594, 0) (595, 0) (596, 0) (597, 0) (598, 0) (599, 0) (600, 0) (601, 0) (602, 0) (603, 0) (604, 0) (605, 1) (606, 0) (607, 0) (608, 0) | ['(578) 16827157 2020-07-27 17:55:49 0x100F02440004 Event Informational -- None The link between initiator (type FC, identifier 0x100000109b2f6531) of a host and the host port (Engine 0, expansion module A, port number H2) is disconnected, time: 17:55:49, host: ID 9.\nN/A.', '(579) 16828718 2020-07-27 18:54:34 0x100F02440004 Event Informational -- None The link between initiator (type FC, identifier 0x21000024ff1cc780) of a host and the host port (Engine 0, expansion module B, port number H3) is disconnected, time: 18:54:34, host: ID 4.\nN/A.', '(580) 76313277 2025-03-20 22:41:41 0x200F002A0019 Event Informational -- None The logout of the user (user name admin) from the source (10.33.36.78) succeeded.\nN/A', '(581) 24466999 2021-03-02 17:31:42 0x100F02440006 Event Informational -- None The link between initiator (type FC, identifier 0x21000024ff1da97b) of a host and the host port (Engine 0, expansion module A, port number H1) is linked up, time: 17:31:42, host: ID 12.\nN/A.', '(582) 57675596 2023-10-06 04:07:32 0x200F002A0019 Event Informational -- None The logout of the user (user name mm_user) from the source (127.0.0.1) succeeded.\nN/A', '(583) 67225357 2024-07-04 15:38:56 0x200F00CA0005 Event Informational -- None admin:10.33.36.228 succeeded in switching from the user view to developer view.\nN/A', '(584) 68932824 2024-08-22 08:32:37 0x200F002A0015 Event Informational -- None The login of the user (user name admin) from the source (127.127.127.10) succeeded.\nN/A', '(585) 52488944 2023-05-11 04:01:01 0x200F002A0015 Event Informational -- None The login of the user (user name mm_user) from the source (127.0.0.1) succeeded.\nN/A', '(586) 64728525 2024-04-24 10:06:33 0x200F002A0019 Event Informational -- None The logout of the user (user name admin) from the source (10.33.36.225) succeeded.\nN/A', '(587) 57831838 2023-10-10 15:04:39 0x200F00CA0005 Event Informational -- None admin:10.33.36.225 succeeded in switching from the user view to developer view.\nN/A', '(588) 65455768 2024-05-15 04:07:12 0x200F002A0019 Event Informational -- None The logout of the user (user name mm_user) from the source (127.0.0.1) succeeded.\nN/A', '(589) 15873045 2020-06-30 11:21:59 0x100F02440006 Event Informational -- None The link between initiator (type FC, identifier 0x21000024ff1da8ed) of a host and the host port (Engine 0, expansion module B, port number H2) is linked up, time: 11:21:59, host: ID 12.\nN/A.', '(590) 61284868 2024-01-17 04:01:02 0x200F002A0015 Event Informational -- None The login of the user (user name mm_user) from the source (127.0.0.1) succeeded.\nN/A', '(591) 68932731 2024-08-22 08:30:36 0x200F00CA0005 Event Informational -- None admin:127.127.127.10 succeeded in switching from the user view to developer view.\nN/A', '(592) 76350975 2025-03-22 00:31:13 0x200F002A0015 Event Informational -- None The login of the user (user name admin) from the source (10.33.36.78) succeeded.\nN/A', '(593) 43454948 2022-08-26 09:12:12 0x200F00C90082 Event Informational -- None admin:10.33.36.225 succeeded in switching from a mode (developer view) to the user view.\nN/A', '(594) 55066745 2023-07-23 17:04:37 0x200F00CA0005 Event Informational -- None admin:10.33.36.225 succeeded in switching from the user view to developer view.\nN/A', '(595) 70098361 2024-09-24 14:20:29 0x200F00C90082 Event Informational -- None admin:10.33.36.227 succeeded in switching from a mode (developer view) to the user view.\nN/A', '(596) 16142030 2020-07-08 04:01:01 0x200F002A0015 Event Informational -- None The login of the user (user name mm_user) from the source (127.0.0.1) succeeded.\nN/A', '(597) 60303986 2023-12-20 04:07:17 0x200F002A0019 Event Informational -- None The logout of the user (user name mm_user) from the source (127.0.0.1) succeeded.\nN/A', '(598) 69292841 2024-09-01 14:55:57 0x100F00310002 Event Informational -- None Succeeded in updating the key of application KMM (application ID 0, key ID 23).\nN/A', '(599) 72466195 2024-12-01 04:01:01 0x200F002A0015 Event Informational -- None The login of the user (user name mm_user) from the source (127.0.0.1) succeeded.\nN/A', '(600) 27195851 2021-05-19 13:47:55 0x100F02440004 Event Informational -- None The link between initiator (type FC, identifier 0x21000024ff1da8eb) of a host and the host port (Engine 0, expansion module A, port number H1) is disconnected, time: 13:47:55, host: ID 13.\nN/A.', '(601) 67032988 2024-06-29 04:01:00 0x200F002A0015 Event Informational -- None The login of the user (user name mm_user) from the source (127.0.0.1) succeeded.\nN/A', '(602) 48634544 2023-01-21 04:01:01 0x200F002A0015 Event Informational -- None The login of the user (user name mm_user) from the source (127.0.0.1) succeeded.\nN/A', '(603) 57858668 2023-10-11 09:06:16 0x200F002A0019 Event Informational -- None The logout of the user (user name admin) from the source (127.127.127.10) succeeded.\nN/A', '(604) 52243800 2023-05-04 04:07:07 0x200F002A0019 Event Informational -- None The logout of the user (user name mm_user) from the source (127.0.0.1) succeeded.\nN/A', '(605) 52838601 2023-05-21 03:20:07 0xF000A0121 Fault Major Recovered 2023-05-30 10:06:48 Disk (Disk Enclosure DAE011, slot ID 2, controller 0A, serial number WBM100330000K92814CX, bar code 2102351SGF9WK3800166) responds slowly. The disk will be isolated. Error code: 0x40400291. This may cause the storage pool that houses the disk to degrade and the system read/write performance to deteriorate.\nStep1 Check whether alarms are generated indicating disk faults.\n 1.1 If yes, replace the faulty disks. If the alarm persists=>[Step2].\n 1.2 If no=>[Step2].\nStep2 Check whether any expansion port is faulty.\n 2.1 If yes, replace the interface module where the faulty port resides. If the alarm persists=>[Step3].\n 2.2 If no=>[Step3].\nStep3 Check whether the disk is firmly inserted.\n 3.1 If no, reinsert the disk. If the alarm persists=>[Step4].\n 3.2 If yes=>[Step4].\nStep4 Check whether alarms are generated indicating expansion module faults.\n 4.1 If yes, replace the faulty expansion modules. If the alarm persists=>[Step5].\n 4.2 If no=>[Step5].\nStep5 Collect related information and contact technical support engineers.', '(606) 21097627 2020-11-26 14:17:11 0x200F00CA0005 Event Informational -- None admin:10.33.36.225 succeeded in switching from the user view to developer view.\nN/A', '(607) 66892797 2024-06-25 04:01:01 0x200F002A0015 Event Informational -- None The login of the user (user name mm_user) from the source (127.0.0.1) succeeded.\nN/A', '(608) 10148145 2020-01-18 04:07:12 0x200F002A0019 Event Informational -- None The logout of the user (user name mm_user) from the source (127.0.0.1) succeeded.\nN/A']
18 | You are a log anomaly classifier. You will be given a list of log entries, each with a unique index. Your task is to determine whether each log is **abnormal (1)** or **normal (0)**. Only output in the following format, without any extra explanation or comments. ## Output Format: (log_idx, status) ## Output Rules: - status must be 1 if the log entry indicates an error, failure, crash, or unusual behavior. - status must be 0 if the log entry is a normal operation or informational message. - Output **only** a list of tuples. No extra text or explanation. ## Input Logs: (609) 43454887 2022-08-26 09:10:40 0x200F00C90082 Event Informational -- None admin:10.33.36.225 succeeded in switching from a mode (developer view) to the user view. N/A (610) 71582049 2024-11-05 22:30:47 0x200F002A0015 Event Informational -- None The login of the user (user name admin) from the source (10.33.36.78) succeeded. N/A (611) 15638016 2020-06-23 18:11:02 0x200F000B019B Event Informational -- None admin:10.33.36.225 succeeded in creating the thick LUN (name SH_DB_02-5T, type thick, capacity 5TB, storage pool ID 1, ID 42, write policy write back, prefetch policy intelligent, prefetch multiple 0, prefetch value 0KB, relocation policy none, allocation policy automatic, owner controller 0B, read cache policy Default, write cache policy Default, io priority Low, DIF switch no, smart cache state off, mirror policy Enable, Usage type Internal, cow grain size 64KB, WWN 63c7843100c5453e393b73250000002a). N/A. (612) 61775458 2024-01-31 04:01:01 0x200F002A0015 Event Informational -- None The login of the user (user name mm_user) from the source (127.0.0.1) succeeded. N/A (613) 53761249 2023-06-16 10:52:01 0x200F00C90082 Event Informational -- None admin:10.33.36.225 succeeded in switching from a mode (developer view) to the user view. N/A (614) 16367783 2020-07-14 14:57:31 0x100F02440004 Event Informational -- None The link between initiator (type FC, identifier 0x21000024ff1da8ed) of a host and the host port (Engine 0, expansion module A, port number H0) is disconnected, time: 14:57:31, host: ID 12. N/A. (615) 67251525 2024-07-05 09:19:54 0x200F00C90024 Event Informational -- None admin:10.33.36.228 succeeded in exporting running data. N/A (616) 32351124 2021-10-13 14:50:13 0x200F002A0015 Event Informational -- None The login of the user (user name admin) from the source (10.33.36.225) succeeded. N/A (617) 53240893 2023-06-01 14:42:15 0x200F002A0019 Event Informational -- None The logout of the user (user name admin) from the source (10.33.36.225) succeeded. N/A (618) 13644190 2020-04-27 16:46:33 0x100F0015001C Event Major -- None UltraPath push information from host (ID 10) is not received at the preset time point or fails to be processed. Step1 Install UltraPath of the latest version on the host. If the fault persists=>[Step2]. Step2 Collect related information and contact technical support engineers. (619) 52803202 2023-05-20 03:07:38 0x100F02440004 Event Informational -- None The link between initiator (type FC, identifier 0x10000090fab9476b) of a host and the host port (Engine 0, expansion module A, port number H0) is disconnected, time: 3:7:38, host: ID 14. N/A. (620) 13575289 2020-04-25 17:32:28 0x200F00F50026 Event Informational -- None admin:10.33.36.225 succeeded in adding the LUN group (ID 10) to the mapping view (ID 11). N/A (621) 67261832 2024-07-05 16:21:21 0x1000010A000D Event Informational -- None The precopy of the disk (disk enclosure DAE050, slot ID 22, type SAS) in the disk domain (ID 7, name SAS) completed. N/A (622) 63895221 2024-03-31 15:35:26 0x1000010A0009 Event Informational -- None The reconstruction of the disk (disk enclosure DAE020, slot ID 12, type SAS) in the disk domain (ID 7, name SAS) started. Do not remove other member disks in the disk domain. N/A (623) 16827153 2020-07-27 17:55:49 0x100F02440004 Event Informational -- None The link between initiator (type FC, identifier 0x21000024ff15ace5) of a host and the host port (Engine 0, expansion module A, port number H2) is disconnected, time: 17:55:49, host: ID 4. N/A. (624) 53759794 2023-06-16 10:03:34 0x200F00C90082 Event Informational -- None admin:10.33.36.225 succeeded in switching from a mode (developer view) to the user view. N/A (625) 77492775 2025-04-23 14:21:25 0x200F00CA0005 Event Informational -- None admin:10.33.36.227 succeeded in switching from the user view to developer view. N/A (626) 68935702 2024-08-22 10:25:27 0x200F00CA0005 Event Informational -- None admin:127.127.127.10 succeeded in switching from the user view to developer view. N/A (627) 73815960 2025-01-08 16:32:11 0x200F00C90082 Event Informational -- None admin:10.33.36.227 succeeded in switching from a mode (developer view) to the user view. N/A (628) 43455000 2022-08-26 09:13:11 0x200F00CA0005 Event Informational -- None admin:10.33.36.225 succeeded in switching from the user view to developer view. N/A (629) 13573223 2020-04-25 16:12:01 0x100F02440006 Event Informational -- None The link between initiator (type FC, identifier 0x100000109b2f6529) of a host and the host port (Engine 0, expansion module B, port number H1) is linked up, time: 16:12:1, host: ID 10. N/A. (630) 37790056 2022-03-17 18:16:26 0x200F002A0019 Event Informational -- None The logout of the user (user name admin) from the source (10.33.36.225) succeeded. N/A (631) 51332583 2023-04-08 04:01:00 0x200F002A0015 Event Informational -- None The login of the user (user name mm_user) from the source (127.0.0.1) succeeded. N/A (632) 41835133 2022-07-11 04:01:01 0x200F002A0015 Event Informational -- None The login of the user (user name mm_user) from the source (127.0.0.1) succeeded. N/A (633) 15757343 2020-06-27 04:01:01 0x200F002A0015 Event Informational -- None The login of the user (user name mm_user) from the source (127.0.0.1) succeeded. N/A (634) 24743846 2021-03-10 14:59:30 0x100F02440006 Event Informational -- None The link between initiator (type FC, identifier 0x100000109b2f6529) of a host and the host port (Engine 0, expansion module B, port number H3) is linked up, time: 14:59:30, host: ID 10. N/A. (635) 77492611 2025-04-23 14:15:42 0x100F02440004 Event Informational -- None The link between initiator (type FC, identifier 0x100000109b2f648f) of a host and the host port (Engine 0, expansion module B, port number H1) is disconnected, time: 14:15:42, host: ID 6. N/A. (636) 39451591 2022-05-04 04:01:01 0x200F002A0015 Event Informational -- None The login of the user (user name mm_user) from the source (127.0.0.1) succeeded. N/A (637) 71178158 2024-10-25 09:48:58 0x200F002A0019 Event Informational -- None The logout of the user (user name admin) from the source (10.33.36.78) succeeded. N/A (638) 53760119 2023-06-16 10:09:44 0x200F00CA0005 Event Informational -- None admin:10.33.36.225 succeeded in switching from the user view to developer view. N/A (639) 11503206 2020-02-26 04:01:02 0x200F002A0015 Event Informational -- None The login of the user (user name mm_user) from the source (127.0.0.1) succeeded. N/A | (609, 0) (610, 0) (611, 0) (612, 0) (613, 0) (614, 0) (615, 0) (616, 0) (617, 0) (618, 1) (619, 0) (620, 0) (621, 0) (622, 0) (623, 0) (624, 0) (625, 0) (626, 0) (627, 0) (628, 0) (629, 0) (630, 0) (631, 0) (632, 0) (633, 0) (634, 0) (635, 0) (636, 0) (637, 0) (638, 0) (639, 0) | ['(609) 43454887 2022-08-26 09:10:40 0x200F00C90082 Event Informational -- None admin:10.33.36.225 succeeded in switching from a mode (developer view) to the user view.\nN/A', '(610) 71582049 2024-11-05 22:30:47 0x200F002A0015 Event Informational -- None The login of the user (user name admin) from the source (10.33.36.78) succeeded.\nN/A', '(611) 15638016 2020-06-23 18:11:02 0x200F000B019B Event Informational -- None admin:10.33.36.225 succeeded in creating the thick LUN (name SH_DB_02-5T, type thick, capacity 5TB, storage pool ID 1, ID 42, write policy write back, prefetch policy intelligent, prefetch multiple 0, prefetch value 0KB, relocation policy none, allocation policy automatic, owner controller 0B, read cache policy Default, write cache policy Default, io priority Low, DIF switch no, smart cache state off, mirror policy Enable, Usage type Internal, cow grain size 64KB, WWN 63c7843100c5453e393b73250000002a).\nN/A.', '(612) 61775458 2024-01-31 04:01:01 0x200F002A0015 Event Informational -- None The login of the user (user name mm_user) from the source (127.0.0.1) succeeded.\nN/A', '(613) 53761249 2023-06-16 10:52:01 0x200F00C90082 Event Informational -- None admin:10.33.36.225 succeeded in switching from a mode (developer view) to the user view.\nN/A', '(614) 16367783 2020-07-14 14:57:31 0x100F02440004 Event Informational -- None The link between initiator (type FC, identifier 0x21000024ff1da8ed) of a host and the host port (Engine 0, expansion module A, port number H0) is disconnected, time: 14:57:31, host: ID 12.\nN/A.', '(615) 67251525 2024-07-05 09:19:54 0x200F00C90024 Event Informational -- None admin:10.33.36.228 succeeded in exporting running data.\nN/A', '(616) 32351124 2021-10-13 14:50:13 0x200F002A0015 Event Informational -- None The login of the user (user name admin) from the source (10.33.36.225) succeeded.\nN/A', '(617) 53240893 2023-06-01 14:42:15 0x200F002A0019 Event Informational -- None The logout of the user (user name admin) from the source (10.33.36.225) succeeded.\nN/A', '(618) 13644190 2020-04-27 16:46:33 0x100F0015001C Event Major -- None UltraPath push information from host (ID 10) is not received at the preset time point or fails to be processed.\nStep1 Install UltraPath of the latest version on the host. If the fault persists=>[Step2]. \nStep2 Collect related information and contact technical support engineers.', '(619) 52803202 2023-05-20 03:07:38 0x100F02440004 Event Informational -- None The link between initiator (type FC, identifier 0x10000090fab9476b) of a host and the host port (Engine 0, expansion module A, port number H0) is disconnected, time: 3:7:38, host: ID 14.\nN/A.', '(620) 13575289 2020-04-25 17:32:28 0x200F00F50026 Event Informational -- None admin:10.33.36.225 succeeded in adding the LUN group (ID 10) to the mapping view (ID 11).\nN/A', '(621) 67261832 2024-07-05 16:21:21 0x1000010A000D Event Informational -- None The precopy of the disk (disk enclosure DAE050, slot ID 22, type SAS) in the disk domain (ID 7, name SAS) completed.\nN/A', '(622) 63895221 2024-03-31 15:35:26 0x1000010A0009 Event Informational -- None The reconstruction of the disk (disk enclosure DAE020, slot ID 12, type SAS) in the disk domain (ID 7, name SAS) started. Do not remove other member disks in the disk domain.\nN/A', '(623) 16827153 2020-07-27 17:55:49 0x100F02440004 Event Informational -- None The link between initiator (type FC, identifier 0x21000024ff15ace5) of a host and the host port (Engine 0, expansion module A, port number H2) is disconnected, time: 17:55:49, host: ID 4.\nN/A.', '(624) 53759794 2023-06-16 10:03:34 0x200F00C90082 Event Informational -- None admin:10.33.36.225 succeeded in switching from a mode (developer view) to the user view.\nN/A', '(625) 77492775 2025-04-23 14:21:25 0x200F00CA0005 Event Informational -- None admin:10.33.36.227 succeeded in switching from the user view to developer view.\nN/A', '(626) 68935702 2024-08-22 10:25:27 0x200F00CA0005 Event Informational -- None admin:127.127.127.10 succeeded in switching from the user view to developer view.\nN/A', '(627) 73815960 2025-01-08 16:32:11 0x200F00C90082 Event Informational -- None admin:10.33.36.227 succeeded in switching from a mode (developer view) to the user view.\nN/A', '(628) 43455000 2022-08-26 09:13:11 0x200F00CA0005 Event Informational -- None admin:10.33.36.225 succeeded in switching from the user view to developer view.\nN/A', '(629) 13573223 2020-04-25 16:12:01 0x100F02440006 Event Informational -- None The link between initiator (type FC, identifier 0x100000109b2f6529) of a host and the host port (Engine 0, expansion module B, port number H1) is linked up, time: 16:12:1, host: ID 10.\nN/A.', '(630) 37790056 2022-03-17 18:16:26 0x200F002A0019 Event Informational -- None The logout of the user (user name admin) from the source (10.33.36.225) succeeded.\nN/A', '(631) 51332583 2023-04-08 04:01:00 0x200F002A0015 Event Informational -- None The login of the user (user name mm_user) from the source (127.0.0.1) succeeded.\nN/A', '(632) 41835133 2022-07-11 04:01:01 0x200F002A0015 Event Informational -- None The login of the user (user name mm_user) from the source (127.0.0.1) succeeded.\nN/A', '(633) 15757343 2020-06-27 04:01:01 0x200F002A0015 Event Informational -- None The login of the user (user name mm_user) from the source (127.0.0.1) succeeded.\nN/A', '(634) 24743846 2021-03-10 14:59:30 0x100F02440006 Event Informational -- None The link between initiator (type FC, identifier 0x100000109b2f6529) of a host and the host port (Engine 0, expansion module B, port number H3) is linked up, time: 14:59:30, host: ID 10.\nN/A.', '(635) 77492611 2025-04-23 14:15:42 0x100F02440004 Event Informational -- None The link between initiator (type FC, identifier 0x100000109b2f648f) of a host and the host port (Engine 0, expansion module B, port number H1) is disconnected, time: 14:15:42, host: ID 6.\nN/A.', '(636) 39451591 2022-05-04 04:01:01 0x200F002A0015 Event Informational -- None The login of the user (user name mm_user) from the source (127.0.0.1) succeeded.\nN/A', '(637) 71178158 2024-10-25 09:48:58 0x200F002A0019 Event Informational -- None The logout of the user (user name admin) from the source (10.33.36.78) succeeded.\nN/A', '(638) 53760119 2023-06-16 10:09:44 0x200F00CA0005 Event Informational -- None admin:10.33.36.225 succeeded in switching from the user view to developer view.\nN/A', '(639) 11503206 2020-02-26 04:01:02 0x200F002A0015 Event Informational -- None The login of the user (user name mm_user) from the source (127.0.0.1) succeeded.\nN/A']
19 | You are a log anomaly classifier. You will be given a list of log entries, each with a unique index. Your task is to determine whether each log is **abnormal (1)** or **normal (0)**. Only output in the following format, without any extra explanation or comments. ## Output Format: (log_idx, status) ## Output Rules: - status must be 1 if the log entry indicates an error, failure, crash, or unusual behavior. - status must be 0 if the log entry is a normal operation or informational message. - Output **only** a list of tuples. No extra text or explanation. ## Input Logs: (640) 27163287 2021-05-18 15:32:04 0x100F02440006 Event Informational -- None The link between initiator (type FC, identifier 0x21000024ff1da8eb) of a host and the host port (Engine 0, expansion module B, port number H1) is linked up, time: 15:32:4, host: ID 13. N/A. (641) 11886008 2020-03-08 04:01:02 0x200F002A0015 Event Informational -- None The login of the user (user name mm_user) from the source (127.0.0.1) succeeded. N/A (642) 73816002 2025-01-08 16:32:55 0x200F00C90082 Event Informational -- None admin:10.33.36.227 succeeded in switching from a mode (developer view) to the user view. N/A (643) 12911228 2020-04-06 15:54:40 0x100F02440004 Event Informational -- None The link between initiator (type FC, identifier 0x21000024ff1d8159) of a host and the host port (Engine 0, expansion module A, port number H2) is disconnected, time: 15:54:40, host: ID 0. N/A. (644) 73721037 2025-01-05 23:36:10 0x10A0001 Fault Major Recovered 2025-01-05 23:57:15 Disk domain (name SAS, ID 7) degrades, and the service performance of hosts may decrease. Step1 Check whether alarms are generated indicating disk removal. 1.1 If yes, reinsert the removed disks. If the alarm persists=>[Step2]. 1.2 If no=>[Step2]. Step2 Check whether alarms are generated indicating disk faults. 2.1 If yes, replace faulty disks. If the alarm persists=>[Step3]. 2.2 If no=>[Step3]. Step3 Collect all related information and contact technical support engineers. (645) 13261075 2020-04-16 17:07:54 0x200F002A0019 Event Informational -- None The logout of the user (user name admin) from the source (10.33.36.225) succeeded. N/A (646) 15371085 2020-06-16 03:00:08 0x100F00310002 Event Informational -- None Succeeded in updating the key of application ISCSI_INI (application ID 7, key ID 6). N/A (647) 21097908 2020-11-26 14:22:35 0x200F00CA0005 Event Informational -- None admin:10.33.36.225 succeeded in switching from the user view to developer view. N/A (648) 43457819 2022-08-26 11:02:58 0x200F0031001C Event Informational -- None admin:10.33.36.225 succeeded in deleting the exported files of controller 0B in system memory or disk (FileType disk smart information). N/A. (649) 52926538 2023-05-23 15:25:13 0x100F02440004 Event Informational -- None The link between initiator (type FC, identifier 0x100000109b10b27b) of a host and the host port (Engine 0, expansion module B, port number H3) is disconnected, time: 15:25:13, host: ID 11. N/A. (650) 59813490 2023-12-06 04:07:11 0x200F002A0019 Event Informational -- None The logout of the user (user name mm_user) from the source (127.0.0.1) succeeded. N/A (651) 43454976 2022-08-26 09:12:43 0x200F00CA0005 Event Informational -- None admin:10.33.36.225 succeeded in switching from the user view to developer view. N/A (652) 71029479 2024-10-21 04:01:00 0x200F002A0015 Event Informational -- None The login of the user (user name mm_user) from the source (127.0.0.1) succeeded. N/A (653) 59463051 2023-11-26 04:01:01 0x200F002A0015 Event Informational -- None The login of the user (user name mm_user) from the source (127.0.0.1) succeeded. N/A (654) 66297080 2024-06-08 04:07:11 0x200F002A0019 Event Informational -- None The logout of the user (user name mm_user) from the source (127.0.0.1) succeeded. N/A (655) 37769231 2022-03-17 04:01:00 0x200F002A0015 Event Informational -- None The login of the user (user name mm_user) from the source (127.0.0.1) succeeded. N/A (656) 15547598 2020-06-21 04:07:16 0x200F002A0019 Event Informational -- None The logout of the user (user name mm_user) from the source (127.0.0.1) succeeded. N/A (657) 71870606 2024-11-14 04:07:27 0x200F002A0019 Event Informational -- None The logout of the user (user name mm_user) from the source (127.0.0.1) succeeded. N/A (658) 70917986 2024-10-17 23:40:23 0x1000010A0009 Event Informational -- None The reconstruction of the disk (disk enclosure CTE0, slot ID 21, type SAS) in the disk domain (ID 7, name SAS) started. Do not remove other member disks in the disk domain. N/A (659) 11851179 2020-03-07 04:01:01 0x200F002A0015 Event Informational -- None The login of the user (user name mm_user) from the source (127.0.0.1) succeeded. N/A (660) 64728008 2024-04-24 09:45:24 0x200F002A0019 Event Informational -- None The logout of the user (user name mm_user) from the source (127.0.0.1) succeeded. N/A (661) 67251187 2024-07-05 09:13:09 0x200F00C90082 Event Informational -- None admin:10.33.36.228 succeeded in switching from a mode (developer view) to the user view. N/A (662) 28696596 2021-07-01 09:05:30 0x200F002A0019 Event Informational -- None The logout of the user (user name mm_user) from the source (127.0.0.1) succeeded. N/A (663) 11225404 2020-02-18 04:07:04 0x200F002A0019 Event Informational -- None The logout of the user (user name mm_user) from the source (127.0.0.1) succeeded. N/A (664) 19470509 2020-10-11 04:07:31 0x200F002A0019 Event Informational -- None The logout of the user (user name mm_user) from the source (127.0.0.1) succeeded. N/A (665) 63894171 2024-03-31 14:52:33 0x100F000A0115 Event Informational -- None The self-check of the disk (disk enclosure DAE020, slot ID 12) started. Check type: 0x6673736563637573. N/A (666) 75480191 2025-02-25 04:07:33 0x200F002A0019 Event Informational -- None The logout of the user (user name mm_user) from the source (127.0.0.1) succeeded. N/A (667) 61600233 2024-01-26 04:01:02 0x200F002A0015 Event Informational -- None The login of the user (user name mm_user) from the source (127.0.0.1) succeeded. N/A (668) 66372701 2024-06-10 07:52:36 0x100F00A000F Event Informational -- None The disk (disk enclosure DAE040, slot ID 7) is inserted. N/A (669) 76526193 2025-03-27 00:31:28 0x200F002A0015 Event Informational -- None The login of the user (user name admin) from the source (10.33.36.78) succeeded. N/A (670) 75515066 2025-02-26 04:01:02 0x200F002A0015 Event Informational -- None The login of the user (user name mm_user) from the source (127.0.0.1) succeeded. N/A (671) 62947953 2024-03-04 14:56:35 0x100F00310002 Event Informational -- None Succeeded in updating the key of application PROTO_AD (application ID 2, key ID 21). N/A (672) 24742817 2021-03-10 14:19:41 0x100F02440004 Event Informational -- None The link between initiator (type FC, identifier 0x100000109b10b340) of a host and the host port (Engine 0, expansion module A, port number H2) is disconnected, time: 14:19:41, host: ID 11. N/A. (673) 57500394 2023-10-01 04:07:19 0x200F002A0019 Event Informational -- None The logout of the user (user name mm_user) from the source (127.0.0.1) succeeded. N/A | (640, 0) (641, 0) (642, 0) (643, 0) (644, 1) (645, 0) (646, 0) (647, 0) (648, 0) (649, 0) (650, 0) (651, 0) (652, 0) (653, 0) (654, 0) (655, 0) (656, 0) (657, 0) (658, 0) (659, 0) (660, 0) (661, 0) (662, 0) (663, 0) (664, 0) (665, 0) (666, 0) (667, 0) (668, 0) (669, 0) (670, 0) (671, 0) (672, 0) (673, 0) | ['(640) 27163287 2021-05-18 15:32:04 0x100F02440006 Event Informational -- None The link between initiator (type FC, identifier 0x21000024ff1da8eb) of a host and the host port (Engine 0, expansion module B, port number H1) is linked up, time: 15:32:4, host: ID 13.\nN/A.', '(641) 11886008 2020-03-08 04:01:02 0x200F002A0015 Event Informational -- None The login of the user (user name mm_user) from the source (127.0.0.1) succeeded.\nN/A', '(642) 73816002 2025-01-08 16:32:55 0x200F00C90082 Event Informational -- None admin:10.33.36.227 succeeded in switching from a mode (developer view) to the user view.\nN/A', '(643) 12911228 2020-04-06 15:54:40 0x100F02440004 Event Informational -- None The link between initiator (type FC, identifier 0x21000024ff1d8159) of a host and the host port (Engine 0, expansion module A, port number H2) is disconnected, time: 15:54:40, host: ID 0.\nN/A.', '(644) 73721037 2025-01-05 23:36:10 0x10A0001 Fault Major Recovered 2025-01-05 23:57:15 Disk domain (name SAS, ID 7) degrades, and the service performance of hosts may decrease.\nStep1 Check whether alarms are generated indicating disk removal.\n 1.1 If yes, reinsert the removed disks. If the alarm persists=>[Step2].\n 1.2 If no=>[Step2].\nStep2 Check whether alarms are generated indicating disk faults.\n 2.1 If yes, replace faulty disks. If the alarm persists=>[Step3].\n 2.2 If no=>[Step3].\nStep3 Collect all related information and contact technical support engineers.', '(645) 13261075 2020-04-16 17:07:54 0x200F002A0019 Event Informational -- None The logout of the user (user name admin) from the source (10.33.36.225) succeeded.\nN/A', '(646) 15371085 2020-06-16 03:00:08 0x100F00310002 Event Informational -- None Succeeded in updating the key of application ISCSI_INI (application ID 7, key ID 6).\nN/A', '(647) 21097908 2020-11-26 14:22:35 0x200F00CA0005 Event Informational -- None admin:10.33.36.225 succeeded in switching from the user view to developer view.\nN/A', '(648) 43457819 2022-08-26 11:02:58 0x200F0031001C Event Informational -- None admin:10.33.36.225 succeeded in deleting the exported files of controller 0B in system memory or disk (FileType disk smart information).\nN/A.', '(649) 52926538 2023-05-23 15:25:13 0x100F02440004 Event Informational -- None The link between initiator (type FC, identifier 0x100000109b10b27b) of a host and the host port (Engine 0, expansion module B, port number H3) is disconnected, time: 15:25:13, host: ID 11.\nN/A.', '(650) 59813490 2023-12-06 04:07:11 0x200F002A0019 Event Informational -- None The logout of the user (user name mm_user) from the source (127.0.0.1) succeeded.\nN/A', '(651) 43454976 2022-08-26 09:12:43 0x200F00CA0005 Event Informational -- None admin:10.33.36.225 succeeded in switching from the user view to developer view.\nN/A', '(652) 71029479 2024-10-21 04:01:00 0x200F002A0015 Event Informational -- None The login of the user (user name mm_user) from the source (127.0.0.1) succeeded.\nN/A', '(653) 59463051 2023-11-26 04:01:01 0x200F002A0015 Event Informational -- None The login of the user (user name mm_user) from the source (127.0.0.1) succeeded.\nN/A', '(654) 66297080 2024-06-08 04:07:11 0x200F002A0019 Event Informational -- None The logout of the user (user name mm_user) from the source (127.0.0.1) succeeded.\nN/A', '(655) 37769231 2022-03-17 04:01:00 0x200F002A0015 Event Informational -- None The login of the user (user name mm_user) from the source (127.0.0.1) succeeded.\nN/A', '(656) 15547598 2020-06-21 04:07:16 0x200F002A0019 Event Informational -- None The logout of the user (user name mm_user) from the source (127.0.0.1) succeeded.\nN/A', '(657) 71870606 2024-11-14 04:07:27 0x200F002A0019 Event Informational -- None The logout of the user (user name mm_user) from the source (127.0.0.1) succeeded.\nN/A', '(658) 70917986 2024-10-17 23:40:23 0x1000010A0009 Event Informational -- None The reconstruction of the disk (disk enclosure CTE0, slot ID 21, type SAS) in the disk domain (ID 7, name SAS) started. Do not remove other member disks in the disk domain.\nN/A', '(659) 11851179 2020-03-07 04:01:01 0x200F002A0015 Event Informational -- None The login of the user (user name mm_user) from the source (127.0.0.1) succeeded.\nN/A', '(660) 64728008 2024-04-24 09:45:24 0x200F002A0019 Event Informational -- None The logout of the user (user name mm_user) from the source (127.0.0.1) succeeded.\nN/A', '(661) 67251187 2024-07-05 09:13:09 0x200F00C90082 Event Informational -- None admin:10.33.36.228 succeeded in switching from a mode (developer view) to the user view.\nN/A', '(662) 28696596 2021-07-01 09:05:30 0x200F002A0019 Event Informational -- None The logout of the user (user name mm_user) from the source (127.0.0.1) succeeded.\nN/A', '(663) 11225404 2020-02-18 04:07:04 0x200F002A0019 Event Informational -- None The logout of the user (user name mm_user) from the source (127.0.0.1) succeeded.\nN/A', '(664) 19470509 2020-10-11 04:07:31 0x200F002A0019 Event Informational -- None The logout of the user (user name mm_user) from the source (127.0.0.1) succeeded.\nN/A', '(665) 63894171 2024-03-31 14:52:33 0x100F000A0115 Event Informational -- None The self-check of the disk (disk enclosure DAE020, slot ID 12) started. Check type: 0x6673736563637573.\nN/A', '(666) 75480191 2025-02-25 04:07:33 0x200F002A0019 Event Informational -- None The logout of the user (user name mm_user) from the source (127.0.0.1) succeeded.\nN/A', '(667) 61600233 2024-01-26 04:01:02 0x200F002A0015 Event Informational -- None The login of the user (user name mm_user) from the source (127.0.0.1) succeeded.\nN/A', '(668) 66372701 2024-06-10 07:52:36 0x100F00A000F Event Informational -- None The disk (disk enclosure DAE040, slot ID 7) is inserted.\nN/A', '(669) 76526193 2025-03-27 00:31:28 0x200F002A0015 Event Informational -- None The login of the user (user name admin) from the source (10.33.36.78) succeeded.\nN/A', '(670) 75515066 2025-02-26 04:01:02 0x200F002A0015 Event Informational -- None The login of the user (user name mm_user) from the source (127.0.0.1) succeeded.\nN/A', '(671) 62947953 2024-03-04 14:56:35 0x100F00310002 Event Informational -- None Succeeded in updating the key of application PROTO_AD (application ID 2, key ID 21).\nN/A', '(672) 24742817 2021-03-10 14:19:41 0x100F02440004 Event Informational -- None The link between initiator (type FC, identifier 0x100000109b10b340) of a host and the host port (Engine 0, expansion module A, port number H2) is disconnected, time: 14:19:41, host: ID 11.\nN/A.', '(673) 57500394 2023-10-01 04:07:19 0x200F002A0019 Event Informational -- None The logout of the user (user name mm_user) from the source (127.0.0.1) succeeded.\nN/A']
20 | You are a log anomaly classifier. You will be given a list of log entries, each with a unique index. Your task is to determine whether each log is **abnormal (1)** or **normal (0)**. Only output in the following format, without any extra explanation or comments. ## Output Format: (log_idx, status) ## Output Rules: - status must be 1 if the log entry indicates an error, failure, crash, or unusual behavior. - status must be 0 if the log entry is a normal operation or informational message. - Output **only** a list of tuples. No extra text or explanation. ## Input Logs: (674) 72878949 2024-12-12 22:45:51 0x200F002A0019 Event Informational -- None The logout of the user (user name admin) from the source (10.33.36.78) succeeded. N/A (675) 49839823 2023-02-24 13:33:04 0x100F02440004 Event Informational -- None The link between initiator (type FC, identifier 0x21000024ff13abab) of a host and the host port (Engine 0, expansion module A, port number H0) is disconnected, time: 13:33:4, host: ID 16. N/A. (676) 55066641 2023-07-23 17:02:05 0x200F00C90082 Event Informational -- None admin:127.127.127.10 succeeded in switching from a mode (developer view) to the user view. N/A (677) 13611309 2020-04-26 18:14:22 0x100F0015001C Event Major -- None UltraPath push information from host (ID 11) is not received at the preset time point or fails to be processed. Step1 Install UltraPath of the latest version on the host. If the fault persists=>[Step2]. Step2 Collect related information and contact technical support engineers. (678) 16366996 2020-07-14 14:26:08 0x100F02440004 Event Informational -- None The link between initiator (type FC, identifier 0x21000024ff1da97b) of a host and the host port (Engine 0, expansion module B, port number H3) is disconnected, time: 14:26:8, host: ID 12. N/A. (679) 76593586 2025-03-28 22:40:26 0x200F002A0019 Event Informational -- None The logout of the user (user name admin) from the source (10.33.36.78) succeeded. N/A (680) 57864844 2023-10-11 13:15:55 0x200F00C90082 Event Informational -- None admin:10.33.36.225 succeeded in switching from a mode (developer view) to the user view. N/A (681) 67349111 2024-07-08 04:07:27 0x200F002A0019 Event Informational -- None The logout of the user (user name mm_user) from the source (127.0.0.1) succeeded. N/A (682) 20077690 2020-10-28 11:55:59 0x100F00A000F Event Informational -- None The disk (disk enclosure DAE050, slot ID 6) is inserted. N/A (683) 23123760 2021-01-23 09:43:49 0x100F0015001C Event Major -- None UltraPath push information from host (ID 5) is not received at the preset time point or fails to be processed. Step1 Install UltraPath of the latest version on the host. If the fault persists=>[Step2]. Step2 Collect related information and contact technical support engineers. (684) 53015237 2023-05-26 04:07:49 0x200F002A0019 Event Informational -- None The logout of the user (user name mm_user) from the source (127.0.0.1) succeeded. N/A (685) 24744861 2021-03-10 15:40:19 0x100F02440006 Event Informational -- None The link between initiator (type FC, identifier 0x100000109b2f63a2) of a host and the host port (Engine 0, expansion module A, port number H2) is linked up, time: 15:40:19, host: ID 10. N/A. (686) 45620618 2022-10-27 04:01:01 0x200F002A0015 Event Informational -- None The login of the user (user name mm_user) from the source (127.0.0.1) succeeded. N/A (687) 76496253 2025-03-26 04:01:01 0x200F002A0015 Event Informational -- None The login of the user (user name mm_user) from the source (127.0.0.1) succeeded. N/A (688) 64824930 2024-04-27 04:07:22 0x200F002A0019 Event Informational -- None The logout of the user (user name mm_user) from the source (127.0.0.1) succeeded. N/A (689) 21135175 2020-11-27 15:48:52 0x100F0015001C Event Major -- None UltraPath push information from host (ID 14) is not received at the preset time point or fails to be processed. Step1 Install UltraPath of the latest version on the host. If the fault persists=>[Step2]. Step2 Collect related information and contact technical support engineers. (690) 22309549 2020-12-31 04:07:07 0x200F002A0019 Event Informational -- None The logout of the user (user name mm_user) from the source (127.0.0.1) succeeded. N/A (691) 69452171 2024-09-06 04:01:02 0x200F002A0015 Event Informational -- None The login of the user (user name mm_user) from the source (127.0.0.1) succeeded. N/A (692) 18824971 2020-09-22 18:08:35 0x100F02440006 Event Informational -- None The link between initiator (type FC, identifier 0x21000024ff1d8163) of a host and the host port (Engine 0, expansion module A, port number H3) is linked up, time: 18:8:35, host: ID 1. N/A. (693) 17648122 2020-08-20 04:01:02 0x200F002A0015 Event Informational -- None The login of the user (user name mm_user) from the source (127.0.0.1) succeeded. N/A (694) 21097789 2020-11-26 14:20:35 0x200F00CA0005 Event Informational -- None admin:127.127.127.10 succeeded in switching from the user view to developer view. N/A (695) 13644806 2020-04-27 17:09:39 0x100F02440006 Event Informational -- None The link between initiator (type FC, identifier 0x100000109b10b340) of a host and the host port (Engine 0, expansion module B, port number H2) is linked up, time: 17:9:39, host: ID 11. N/A. (696) 14716970 2020-05-28 09:39:06 0x200F002A0019 Event Informational -- None The logout of the user (user name admin) from the source (10.33.36.225) succeeded. N/A (697) 13568104 2020-04-25 12:45:04 0x100F02440006 Event Informational -- None The link between initiator (type FC, identifier 0x100000109b2f6492) of a host and the host port (Engine 0, expansion module A, port number H2) is linked up, time: 12:45:4, host: ID 6. N/A. (698) 67225254 2024-07-04 15:37:21 0x200F002A0019 Event Informational -- None The logout of the user (user name admin) from the source (127.127.127.10) succeeded. N/A (699) 57857810 2023-10-11 08:38:59 0x200F00CA0005 Event Informational -- None admin:10.33.36.225 succeeded in switching from the user view to developer view. N/A (700) 57867729 2023-10-11 15:06:24 0x200F002A0019 Event Informational -- None The logout of the user (user name mm_user) from the source (127.0.0.1) succeeded. N/A (701) 66857897 2024-06-24 04:07:16 0x200F002A0019 Event Informational -- None The logout of the user (user name mm_user) from the source (127.0.0.1) succeeded. N/A (702) 53505662 2023-06-09 04:01:02 0x200F002A0015 Event Informational -- None The login of the user (user name mm_user) from the source (127.0.0.1) succeeded. N/A (703) 13568261 2020-04-25 12:50:15 0x100F0015001C Event Major -- None UltraPath push information from host (ID 0) is not received at the preset time point or fails to be processed. Step1 Install UltraPath of the latest version on the host. If the fault persists=>[Step2]. Step2 Collect related information and contact technical support engineers. (704) 40398238 2022-05-31 04:07:11 0x200F002A0019 Event Informational -- None The logout of the user (user name mm_user) from the source (127.0.0.1) succeeded. N/A (705) 71274789 2024-10-28 04:01:01 0x200F002A0015 Event Informational -- None The login of the user (user name mm_user) from the source (127.0.0.1) succeeded. N/A | (674, 0) (675, 0) (676, 0) (677, 1) (678, 0) (679, 0) (680, 0) (681, 0) (682, 0) (683, 1) (684, 0) (685, 0) (686, 0) (687, 0) (688, 0) (689, 1) (690, 0) (691, 0) (692, 0) (693, 0) (694, 0) (695, 0) (696, 0) (697, 0) (698, 0) (699, 0) (700, 0) (701, 0) (702, 0) (703, 1) (704, 0) (705, 0) | ['(674) 72878949 2024-12-12 22:45:51 0x200F002A0019 Event Informational -- None The logout of the user (user name admin) from the source (10.33.36.78) succeeded.\nN/A', '(675) 49839823 2023-02-24 13:33:04 0x100F02440004 Event Informational -- None The link between initiator (type FC, identifier 0x21000024ff13abab) of a host and the host port (Engine 0, expansion module A, port number H0) is disconnected, time: 13:33:4, host: ID 16.\nN/A.', '(676) 55066641 2023-07-23 17:02:05 0x200F00C90082 Event Informational -- None admin:127.127.127.10 succeeded in switching from a mode (developer view) to the user view.\nN/A', '(677) 13611309 2020-04-26 18:14:22 0x100F0015001C Event Major -- None UltraPath push information from host (ID 11) is not received at the preset time point or fails to be processed.\nStep1 Install UltraPath of the latest version on the host. If the fault persists=>[Step2]. \nStep2 Collect related information and contact technical support engineers.', '(678) 16366996 2020-07-14 14:26:08 0x100F02440004 Event Informational -- None The link between initiator (type FC, identifier 0x21000024ff1da97b) of a host and the host port (Engine 0, expansion module B, port number H3) is disconnected, time: 14:26:8, host: ID 12.\nN/A.', '(679) 76593586 2025-03-28 22:40:26 0x200F002A0019 Event Informational -- None The logout of the user (user name admin) from the source (10.33.36.78) succeeded.\nN/A', '(680) 57864844 2023-10-11 13:15:55 0x200F00C90082 Event Informational -- None admin:10.33.36.225 succeeded in switching from a mode (developer view) to the user view.\nN/A', '(681) 67349111 2024-07-08 04:07:27 0x200F002A0019 Event Informational -- None The logout of the user (user name mm_user) from the source (127.0.0.1) succeeded.\nN/A', '(682) 20077690 2020-10-28 11:55:59 0x100F00A000F Event Informational -- None The disk (disk enclosure DAE050, slot ID 6) is inserted.\nN/A', '(683) 23123760 2021-01-23 09:43:49 0x100F0015001C Event Major -- None UltraPath push information from host (ID 5) is not received at the preset time point or fails to be processed.\nStep1 Install UltraPath of the latest version on the host. If the fault persists=>[Step2]. \nStep2 Collect related information and contact technical support engineers.', '(684) 53015237 2023-05-26 04:07:49 0x200F002A0019 Event Informational -- None The logout of the user (user name mm_user) from the source (127.0.0.1) succeeded.\nN/A', '(685) 24744861 2021-03-10 15:40:19 0x100F02440006 Event Informational -- None The link between initiator (type FC, identifier 0x100000109b2f63a2) of a host and the host port (Engine 0, expansion module A, port number H2) is linked up, time: 15:40:19, host: ID 10.\nN/A.', '(686) 45620618 2022-10-27 04:01:01 0x200F002A0015 Event Informational -- None The login of the user (user name mm_user) from the source (127.0.0.1) succeeded.\nN/A', '(687) 76496253 2025-03-26 04:01:01 0x200F002A0015 Event Informational -- None The login of the user (user name mm_user) from the source (127.0.0.1) succeeded.\nN/A', '(688) 64824930 2024-04-27 04:07:22 0x200F002A0019 Event Informational -- None The logout of the user (user name mm_user) from the source (127.0.0.1) succeeded.\nN/A', '(689) 21135175 2020-11-27 15:48:52 0x100F0015001C Event Major -- None UltraPath push information from host (ID 14) is not received at the preset time point or fails to be processed.\nStep1 Install UltraPath of the latest version on the host. If the fault persists=>[Step2]. \nStep2 Collect related information and contact technical support engineers.', '(690) 22309549 2020-12-31 04:07:07 0x200F002A0019 Event Informational -- None The logout of the user (user name mm_user) from the source (127.0.0.1) succeeded.\nN/A', '(691) 69452171 2024-09-06 04:01:02 0x200F002A0015 Event Informational -- None The login of the user (user name mm_user) from the source (127.0.0.1) succeeded.\nN/A', '(692) 18824971 2020-09-22 18:08:35 0x100F02440006 Event Informational -- None The link between initiator (type FC, identifier 0x21000024ff1d8163) of a host and the host port (Engine 0, expansion module A, port number H3) is linked up, time: 18:8:35, host: ID 1.\nN/A.', '(693) 17648122 2020-08-20 04:01:02 0x200F002A0015 Event Informational -- None The login of the user (user name mm_user) from the source (127.0.0.1) succeeded.\nN/A', '(694) 21097789 2020-11-26 14:20:35 0x200F00CA0005 Event Informational -- None admin:127.127.127.10 succeeded in switching from the user view to developer view.\nN/A', '(695) 13644806 2020-04-27 17:09:39 0x100F02440006 Event Informational -- None The link between initiator (type FC, identifier 0x100000109b10b340) of a host and the host port (Engine 0, expansion module B, port number H2) is linked up, time: 17:9:39, host: ID 11.\nN/A.', '(696) 14716970 2020-05-28 09:39:06 0x200F002A0019 Event Informational -- None The logout of the user (user name admin) from the source (10.33.36.225) succeeded.\nN/A', '(697) 13568104 2020-04-25 12:45:04 0x100F02440006 Event Informational -- None The link between initiator (type FC, identifier 0x100000109b2f6492) of a host and the host port (Engine 0, expansion module A, port number H2) is linked up, time: 12:45:4, host: ID 6.\nN/A.', '(698) 67225254 2024-07-04 15:37:21 0x200F002A0019 Event Informational -- None The logout of the user (user name admin) from the source (127.127.127.10) succeeded.\nN/A', '(699) 57857810 2023-10-11 08:38:59 0x200F00CA0005 Event Informational -- None admin:10.33.36.225 succeeded in switching from the user view to developer view.\nN/A', '(700) 57867729 2023-10-11 15:06:24 0x200F002A0019 Event Informational -- None The logout of the user (user name mm_user) from the source (127.0.0.1) succeeded.\nN/A', '(701) 66857897 2024-06-24 04:07:16 0x200F002A0019 Event Informational -- None The logout of the user (user name mm_user) from the source (127.0.0.1) succeeded.\nN/A', '(702) 53505662 2023-06-09 04:01:02 0x200F002A0015 Event Informational -- None The login of the user (user name mm_user) from the source (127.0.0.1) succeeded.\nN/A', '(703) 13568261 2020-04-25 12:50:15 0x100F0015001C Event Major -- None UltraPath push information from host (ID 0) is not received at the preset time point or fails to be processed.\nStep1 Install UltraPath of the latest version on the host. If the fault persists=>[Step2]. \nStep2 Collect related information and contact technical support engineers.', '(704) 40398238 2022-05-31 04:07:11 0x200F002A0019 Event Informational -- None The logout of the user (user name mm_user) from the source (127.0.0.1) succeeded.\nN/A', '(705) 71274789 2024-10-28 04:01:01 0x200F002A0015 Event Informational -- None The login of the user (user name mm_user) from the source (127.0.0.1) succeeded.\nN/A']
21 | You are a log anomaly classifier. You will be given a list of log entries, each with a unique index. Your task is to determine whether each log is **abnormal (1)** or **normal (0)**. Only output in the following format, without any extra explanation or comments. ## Output Format: (log_idx, status) ## Output Rules: - status must be 1 if the log entry indicates an error, failure, crash, or unusual behavior. - status must be 0 if the log entry is a normal operation or informational message. - Output **only** a list of tuples. No extra text or explanation. ## Input Logs: (706) 57865119 2023-10-11 13:21:41 0x200F00C90082 Event Informational -- None admin:127.127.127.10 succeeded in switching from a mode (developer view) to the user view. N/A (707) 40328154 2022-05-29 04:07:18 0x200F002A0019 Event Informational -- None The logout of the user (user name mm_user) from the source (127.0.0.1) succeeded. N/A (708) 51945410 2023-04-25 15:48:11 0x100F02440006 Event Informational -- None The link between initiator (type FC, identifier 0x21000024ff1cc7e3) of a host and the host port (Engine 0, expansion module A, port number H2) is linked up, time: 15:48:11, host: ID 5. N/A. (709) 21097844 2020-11-26 14:21:28 0x200F00CA0005 Event Informational -- None admin:127.127.127.10 succeeded in switching from the user view to developer view. N/A (710) 21712239 2020-12-14 02:59:42 0x100F00310002 Event Informational -- None Succeeded in updating the key of application ISCSI_INI (application ID 7, key ID 8). N/A (711) 70098383 2024-09-24 14:20:44 0x200F00C90082 Event Informational -- None admin:10.33.36.227 succeeded in switching from a mode (developer view) to the user view. N/A (712) 70098303 2024-09-24 14:19:37 0x200F00C90082 Event Informational -- None admin:10.33.36.227 succeeded in switching from a mode (developer view) to the user view. N/A (713) 12894164 2020-04-06 04:07:53 0x200F002A0019 Event Informational -- None The logout of the user (user name mm_user) from the source (127.0.0.1) succeeded. N/A (714) 13575446 2020-04-25 17:37:20 0x100F02440006 Event Informational -- None The link between initiator (type FC, identifier 0x100000109b10ae38) of a host and the host port (Engine 0, expansion module A, port number H2) is linked up, time: 17:37:20, host: ID 8. N/A. (715) 14045124 2020-05-09 04:07:18 0x200F002A0019 Event Informational -- None The logout of the user (user name mm_user) from the source (127.0.0.1) succeeded. N/A (716) 13644023 2020-04-27 16:40:39 0x100F02440006 Event Informational -- None The link between initiator (type FC, identifier 0x100000109b2f63a2) of a host and the host port (Engine 0, expansion module A, port number H0) is linked up, time: 16:40:39, host: ID 10. N/A. (717) 52714902 2023-05-17 14:39:48 0x100F0015001C Event Major -- None UltraPath push information from host (ID 10) is not received at the preset time point or fails to be processed. Step1 Install UltraPath of the latest version on the host. If the fault persists=>[Step2]. Step2 Collect related information and contact technical support engineers. (718) 67249279 2024-07-05 07:58:47 0x200F002A0015 Event Informational -- None The login of the user (user name admin) from the source (10.33.36.228) succeeded. N/A (719) 71169684 2024-10-25 04:01:00 0x200F002A0015 Event Informational -- None The login of the user (user name mm_user) from the source (127.0.0.1) succeeded. N/A (720) 16366994 2020-07-14 14:26:08 0x100F02440004 Event Informational -- None The link between initiator (type FC, identifier 0x21000024ff1da8ed) of a host and the host port (Engine 0, expansion module B, port number H2) is disconnected, time: 14:26:8, host: ID 12. N/A. (721) 57831664 2023-10-10 15:01:20 0x200F00C90082 Event Informational -- None admin:10.33.36.225 succeeded in switching from a mode (developer view) to the user view. N/A (722) 27195989 2021-05-19 13:53:17 0x100F02440006 Event Informational -- None The link between initiator (type FC, identifier 0x21000024ff1da8eb) of a host and the host port (Engine 0, expansion module B, port number H1) is linked up, time: 13:53:17, host: ID 13. N/A. (723) 70098376 2024-09-24 14:20:40 0x200F002A0019 Event Informational -- None The logout of the user (user name admin) from the source (127.127.127.11) succeeded. N/A (724) 53164093 2023-05-30 10:06:48 0x100F00310004 Event Informational -- None The replacement of disk (disk enclosure DAE011, slot ID 2, type SAS) in disk domain (ID 7, name SAS) is completed. N/A (725) 25603974 2021-04-04 04:01:01 0x200F002A0015 Event Informational -- None The login of the user (user name mm_user) from the source (127.0.0.1) succeeded. N/A (726) 22589824 2021-01-08 04:07:22 0x200F002A0019 Event Informational -- None The logout of the user (user name mm_user) from the source (127.0.0.1) succeeded. N/A (727) 53645831 2023-06-13 04:01:01 0x200F002A0015 Event Informational -- None The login of the user (user name mm_user) from the source (127.0.0.1) succeeded. N/A (728) 20993307 2020-11-23 14:49:23 0x200F002A0016 Event Informational -- None The user (user name admin) failed to login from the source (10.33.36.225).The error code is 0x40403285. N/A (729) 13644595 2020-04-27 17:02:11 0x100F0015001C Event Major -- None UltraPath push information from host (ID 10) is not received at the preset time point or fails to be processed. Step1 Install UltraPath of the latest version on the host. If the fault persists=>[Step2]. Step2 Collect related information and contact technical support engineers. (730) 63895575 2024-03-31 15:49:27 0x1000010A0009 Event Informational -- None The reconstruction of the disk (disk enclosure DAE020, slot ID 12, type SAS) in the disk domain (ID 7, name SAS) started. Do not remove other member disks in the disk domain. N/A (731) 56204202 2023-08-25 04:01:02 0x200F002A0015 Event Informational -- None The login of the user (user name mm_user) from the source (127.0.0.1) succeeded. N/A (732) 64334181 2024-04-13 04:07:17 0x200F002A0019 Event Informational -- None The logout of the user (user name mm_user) from the source (127.0.0.1) succeeded. N/A (733) 68935916 2024-08-22 10:29:16 0x200F00CA0005 Event Informational -- None admin:127.127.127.10 succeeded in switching from the user view to developer view. N/A (734) 20749788 2020-11-16 16:04:03 0x200F002A0019 Event Informational -- None The logout of the user (user name mm_user) from the source (127.0.0.1) succeeded. N/A (735) 20077731 2020-10-28 11:57:31 0x200F002A0016 Event Informational -- None The user (user name admin) failed to login from the source (10.33.36.225).The error code is 0x40403285. N/A (736) 55293309 2023-07-30 04:07:05 0x200F002A0019 Event Informational -- None The logout of the user (user name mm_user) from the source (127.0.0.1) succeeded. N/A (737) 70098169 2024-09-24 14:17:09 0x200F00C90082 Event Informational -- None admin:10.33.36.227 succeeded in switching from a mode (developer view) to the user view. N/A (738) 28128296 2021-06-15 04:01:02 0x200F002A0015 Event Informational -- None The login of the user (user name mm_user) from the source (127.0.0.1) succeeded. N/A | (706, 0) (707, 0) (708, 0) (709, 0) (710, 0) (711, 0) (712, 0) (713, 0) (714, 0) (715, 0) (716, 0) (717, 1) (718, 0) (719, 0) (720, 0) (721, 0) (722, 0) (723, 0) (724, 0) (725, 0) (726, 0) (727, 0) (728, 1) (729, 1) (730, 0) (731, 0) (732, 0) (733, 0) (734, 0) (735, 1) (736, 0) (737, 0) (738, 0) | ['(706) 57865119 2023-10-11 13:21:41 0x200F00C90082 Event Informational -- None admin:127.127.127.10 succeeded in switching from a mode (developer view) to the user view.\nN/A', '(707) 40328154 2022-05-29 04:07:18 0x200F002A0019 Event Informational -- None The logout of the user (user name mm_user) from the source (127.0.0.1) succeeded.\nN/A', '(708) 51945410 2023-04-25 15:48:11 0x100F02440006 Event Informational -- None The link between initiator (type FC, identifier 0x21000024ff1cc7e3) of a host and the host port (Engine 0, expansion module A, port number H2) is linked up, time: 15:48:11, host: ID 5.\nN/A.', '(709) 21097844 2020-11-26 14:21:28 0x200F00CA0005 Event Informational -- None admin:127.127.127.10 succeeded in switching from the user view to developer view.\nN/A', '(710) 21712239 2020-12-14 02:59:42 0x100F00310002 Event Informational -- None Succeeded in updating the key of application ISCSI_INI (application ID 7, key ID 8).\nN/A', '(711) 70098383 2024-09-24 14:20:44 0x200F00C90082 Event Informational -- None admin:10.33.36.227 succeeded in switching from a mode (developer view) to the user view.\nN/A', '(712) 70098303 2024-09-24 14:19:37 0x200F00C90082 Event Informational -- None admin:10.33.36.227 succeeded in switching from a mode (developer view) to the user view.\nN/A', '(713) 12894164 2020-04-06 04:07:53 0x200F002A0019 Event Informational -- None The logout of the user (user name mm_user) from the source (127.0.0.1) succeeded.\nN/A', '(714) 13575446 2020-04-25 17:37:20 0x100F02440006 Event Informational -- None The link between initiator (type FC, identifier 0x100000109b10ae38) of a host and the host port (Engine 0, expansion module A, port number H2) is linked up, time: 17:37:20, host: ID 8.\nN/A.', '(715) 14045124 2020-05-09 04:07:18 0x200F002A0019 Event Informational -- None The logout of the user (user name mm_user) from the source (127.0.0.1) succeeded.\nN/A', '(716) 13644023 2020-04-27 16:40:39 0x100F02440006 Event Informational -- None The link between initiator (type FC, identifier 0x100000109b2f63a2) of a host and the host port (Engine 0, expansion module A, port number H0) is linked up, time: 16:40:39, host: ID 10.\nN/A.', '(717) 52714902 2023-05-17 14:39:48 0x100F0015001C Event Major -- None UltraPath push information from host (ID 10) is not received at the preset time point or fails to be processed.\nStep1 Install UltraPath of the latest version on the host. If the fault persists=>[Step2]. \nStep2 Collect related information and contact technical support engineers.', '(718) 67249279 2024-07-05 07:58:47 0x200F002A0015 Event Informational -- None The login of the user (user name admin) from the source (10.33.36.228) succeeded.\nN/A', '(719) 71169684 2024-10-25 04:01:00 0x200F002A0015 Event Informational -- None The login of the user (user name mm_user) from the source (127.0.0.1) succeeded.\nN/A', '(720) 16366994 2020-07-14 14:26:08 0x100F02440004 Event Informational -- None The link between initiator (type FC, identifier 0x21000024ff1da8ed) of a host and the host port (Engine 0, expansion module B, port number H2) is disconnected, time: 14:26:8, host: ID 12.\nN/A.', '(721) 57831664 2023-10-10 15:01:20 0x200F00C90082 Event Informational -- None admin:10.33.36.225 succeeded in switching from a mode (developer view) to the user view.\nN/A', '(722) 27195989 2021-05-19 13:53:17 0x100F02440006 Event Informational -- None The link between initiator (type FC, identifier 0x21000024ff1da8eb) of a host and the host port (Engine 0, expansion module B, port number H1) is linked up, time: 13:53:17, host: ID 13.\nN/A.', '(723) 70098376 2024-09-24 14:20:40 0x200F002A0019 Event Informational -- None The logout of the user (user name admin) from the source (127.127.127.11) succeeded.\nN/A', '(724) 53164093 2023-05-30 10:06:48 0x100F00310004 Event Informational -- None The replacement of disk (disk enclosure DAE011, slot ID 2, type SAS) in disk domain (ID 7, name SAS) is completed.\nN/A', '(725) 25603974 2021-04-04 04:01:01 0x200F002A0015 Event Informational -- None The login of the user (user name mm_user) from the source (127.0.0.1) succeeded.\nN/A', '(726) 22589824 2021-01-08 04:07:22 0x200F002A0019 Event Informational -- None The logout of the user (user name mm_user) from the source (127.0.0.1) succeeded.\nN/A', '(727) 53645831 2023-06-13 04:01:01 0x200F002A0015 Event Informational -- None The login of the user (user name mm_user) from the source (127.0.0.1) succeeded.\nN/A', '(728) 20993307 2020-11-23 14:49:23 0x200F002A0016 Event Informational -- None The user (user name admin) failed to login from the source (10.33.36.225).The error code is 0x40403285.\nN/A', '(729) 13644595 2020-04-27 17:02:11 0x100F0015001C Event Major -- None UltraPath push information from host (ID 10) is not received at the preset time point or fails to be processed.\nStep1 Install UltraPath of the latest version on the host. If the fault persists=>[Step2]. \nStep2 Collect related information and contact technical support engineers.', '(730) 63895575 2024-03-31 15:49:27 0x1000010A0009 Event Informational -- None The reconstruction of the disk (disk enclosure DAE020, slot ID 12, type SAS) in the disk domain (ID 7, name SAS) started. Do not remove other member disks in the disk domain.\nN/A', '(731) 56204202 2023-08-25 04:01:02 0x200F002A0015 Event Informational -- None The login of the user (user name mm_user) from the source (127.0.0.1) succeeded.\nN/A', '(732) 64334181 2024-04-13 04:07:17 0x200F002A0019 Event Informational -- None The logout of the user (user name mm_user) from the source (127.0.0.1) succeeded.\nN/A', '(733) 68935916 2024-08-22 10:29:16 0x200F00CA0005 Event Informational -- None admin:127.127.127.10 succeeded in switching from the user view to developer view.\nN/A', '(734) 20749788 2020-11-16 16:04:03 0x200F002A0019 Event Informational -- None The logout of the user (user name mm_user) from the source (127.0.0.1) succeeded.\nN/A', '(735) 20077731 2020-10-28 11:57:31 0x200F002A0016 Event Informational -- None The user (user name admin) failed to login from the source (10.33.36.225).The error code is 0x40403285.\nN/A', '(736) 55293309 2023-07-30 04:07:05 0x200F002A0019 Event Informational -- None The logout of the user (user name mm_user) from the source (127.0.0.1) succeeded.\nN/A', '(737) 70098169 2024-09-24 14:17:09 0x200F00C90082 Event Informational -- None admin:10.33.36.227 succeeded in switching from a mode (developer view) to the user view.\nN/A', '(738) 28128296 2021-06-15 04:01:02 0x200F002A0015 Event Informational -- None The login of the user (user name mm_user) from the source (127.0.0.1) succeeded.\nN/A']
22 | You are a log anomaly classifier. You will be given a list of log entries, each with a unique index. Your task is to determine whether each log is **abnormal (1)** or **normal (0)**. Only output in the following format, without any extra explanation or comments. ## Output Format: (log_idx, status) ## Output Rules: - status must be 1 if the log entry indicates an error, failure, crash, or unusual behavior. - status must be 0 if the log entry is a normal operation or informational message. - Output **only** a list of tuples. No extra text or explanation. ## Input Logs: (739) 16831894 2020-07-27 21:01:15 0x100F02440006 Event Informational -- None The link between initiator (type FC, identifier 0x100000109b2f648f) of a host and the host port (Engine 0, expansion module A, port number H1) is linked up, time: 21:1:15, host: ID 6. N/A. (740) 77489730 2025-04-23 12:19:34 0x200F002A0015 Event Informational -- None The login of the user (user name admin) from the source (10.33.36.227) succeeded. N/A (741) 22764869 2021-01-13 04:01:01 0x200F002A0015 Event Informational -- None The login of the user (user name mm_user) from the source (127.0.0.1) succeeded. N/A (742) 70918233 2024-10-17 23:50:11 0xF000A0121 Fault Major Recovered 2024-10-22 13:17:09 Disk (Controller Enclosure CTE0, slot ID 21, controller 0A, serial number WBM0ZYB00000K92814GE, bar code 2102351SGF9WK3800213) responds slowly. The disk will be isolated. Error code: 0x40400291. This may cause the storage pool that houses the disk to degrade and the system read/write performance to deteriorate. Step1 Check whether alarms are generated indicating disk faults. 1.1 If yes, replace the faulty disks. If the alarm persists=>[Step2]. 1.2 If no=>[Step2]. Step2 Check whether any expansion port is faulty. 2.1 If yes, replace the interface module where the faulty port resides. If the alarm persists=>[Step3]. 2.2 If no=>[Step3]. Step3 Check whether the disk is firmly inserted. 3.1 If no, reinsert the disk. If the alarm persists=>[Step4]. 3.2 If yes=>[Step4]. Step4 Check whether alarms are generated indicating expansion module faults. 4.1 If yes, replace the faulty expansion modules. If the alarm persists=>[Step5]. 4.2 If no=>[Step5]. Step5 Collect related information and contact technical support engineers. (743) 55066821 2023-07-23 17:06:02 0x200F00C90082 Event Informational -- None admin:10.33.36.225 succeeded in switching from a mode (developer view) to the user view. N/A (744) 72668608 2024-12-06 22:40:17 0x200F002A0019 Event Informational -- None The logout of the user (user name mm_user) from the source (127.0.0.1) succeeded. N/A (745) 16827247 2020-07-27 17:57:20 0x100F02440004 Event Informational -- None The link between initiator (type FC, identifier 0x21000024ff1da977) of a host and the host port (Engine 0, expansion module B, port number H0) is disconnected, time: 17:57:20, host: ID 13. N/A. (746) 70097967 2024-09-24 14:11:16 0x200F002A0015 Event Informational -- None The login of the user (user name admin) from the source (10.33.36.227) succeeded. N/A (747) 24252392 2021-02-24 14:39:17 0x100F02440004 Event Informational -- None The link between initiator (type FC, identifier 0x21000024ff1da8eb) of a host and the host port (Engine 0, expansion module A, port number H3) is disconnected, time: 14:39:17, host: ID 13. N/A. (748) 69802895 2024-09-16 04:07:07 0x200F002A0019 Event Informational -- None The logout of the user (user name mm_user) from the source (127.0.0.1) succeeded. N/A (749) 77057129 2025-04-11 04:07:08 0x200F002A0019 Event Informational -- None The logout of the user (user name mm_user) from the source (127.0.0.1) succeeded. N/A (750) 42150574 2022-07-20 04:01:02 0x200F002A0015 Event Informational -- None The login of the user (user name mm_user) from the source (127.0.0.1) succeeded. N/A (751) 11538134 2020-02-27 04:07:45 0x200F002A0019 Event Informational -- None The logout of the user (user name mm_user) from the source (127.0.0.1) succeeded. N/A (752) 71140863 2024-10-24 08:19:15 0x200F002A0019 Event Informational -- None The logout of the user (user name admin) from the source (10.33.36.227) succeeded. N/A (753) 43454964 2022-08-26 09:12:22 0x200F00C90082 Event Informational -- None admin:10.33.36.225 succeeded in switching from a mode (developer view) to the user view. N/A (754) 52925722 2023-05-23 14:52:04 0x100F0015001C Event Major -- None UltraPath push information from host (ID 10) is not received at the preset time point or fails to be processed. Step1 Install UltraPath of the latest version on the host. If the fault persists=>[Step2]. Step2 Collect related information and contact technical support engineers. (755) 22554637 2021-01-07 04:01:01 0x200F002A0015 Event Informational -- None The login of the user (user name mm_user) from the source (127.0.0.1) succeeded. N/A (756) 10287228 2020-01-22 04:01:00 0x200F002A0015 Event Informational -- None The login of the user (user name mm_user) from the source (127.0.0.1) succeeded. N/A (757) 12581043 2020-03-28 04:01:02 0x200F002A0015 Event Informational -- None The login of the user (user name mm_user) from the source (127.0.0.1) succeeded. N/A (758) 45375260 2022-10-20 04:01:01 0x200F002A0015 Event Informational -- None The login of the user (user name mm_user) from the source (127.0.0.1) succeeded. N/A (759) 13575256 2020-04-25 17:31:35 0x200F000E0014 Event Informational -- None admin:10.33.36.225 succeeded in creating the host group (name DMDB_YD04). N/A (760) 62896932 2024-03-03 04:01:01 0x200F002A0015 Event Informational -- None The login of the user (user name mm_user) from the source (127.0.0.1) succeeded. N/A (761) 15638301 2020-06-23 18:22:02 0x200F00F5003E Event Informational -- None admin:10.33.36.225 succeeded in adding the host group (ID 14) to the mapping view (ID 15). N/A (762) 24743331 2021-03-10 14:39:33 0x100F02440006 Event Informational -- None The link between initiator (type FC, identifier 0x100000109b10b340) of a host and the host port (Engine 0, expansion module B, port number H2) is linked up, time: 14:39:33, host: ID 11. N/A. (763) 57857725 2023-10-11 08:38:02 0x200F002A0019 Event Informational -- None The logout of the user (user name admin) from the source (127.127.127.10) succeeded. N/A (764) 68505583 2024-08-10 04:07:02 0x200F002A0019 Event Informational -- None The logout of the user (user name mm_user) from the source (127.0.0.1) succeeded. N/A (765) 13644012 2020-04-27 16:40:31 0x100F02440006 Event Informational -- None The link between initiator (type FC, identifier 0x100000109b10b340) of a host and the host port (Engine 0, expansion module A, port number H0) is linked up, time: 16:40:31, host: ID 11. N/A. (766) 52712864 2023-05-17 13:21:06 0x100F02440006 Event Informational -- None The link between initiator (type FC, identifier 0x100000109b10b27b) of a host and the host port (Engine 0, expansion module A, port number H1) is linked up, time: 13:21:6, host: ID 11. N/A. (767) 15722388 2020-06-26 04:01:01 0x200F002A0015 Event Informational -- None The login of the user (user name mm_user) from the source (127.0.0.1) succeeded. N/A | (739, 0) (740, 0) (741, 0) (742, 1) (743, 0) (744, 0) (745, 0) (746, 0) (747, 0) (748, 0) (749, 0) (750, 0) (751, 0) (752, 0) (753, 0) (754, 1) (755, 0) (756, 0) (757, 0) (758, 0) (759, 0) (760, 0) (761, 0) (762, 0) (763, 0) (764, 0) (765, 0) (766, 0) (767, 0) | ['(739) 16831894 2020-07-27 21:01:15 0x100F02440006 Event Informational -- None The link between initiator (type FC, identifier 0x100000109b2f648f) of a host and the host port (Engine 0, expansion module A, port number H1) is linked up, time: 21:1:15, host: ID 6.\nN/A.', '(740) 77489730 2025-04-23 12:19:34 0x200F002A0015 Event Informational -- None The login of the user (user name admin) from the source (10.33.36.227) succeeded.\nN/A', '(741) 22764869 2021-01-13 04:01:01 0x200F002A0015 Event Informational -- None The login of the user (user name mm_user) from the source (127.0.0.1) succeeded.\nN/A', '(742) 70918233 2024-10-17 23:50:11 0xF000A0121 Fault Major Recovered 2024-10-22 13:17:09 Disk (Controller Enclosure CTE0, slot ID 21, controller 0A, serial number WBM0ZYB00000K92814GE, bar code 2102351SGF9WK3800213) responds slowly. The disk will be isolated. Error code: 0x40400291. This may cause the storage pool that houses the disk to degrade and the system read/write performance to deteriorate.\nStep1 Check whether alarms are generated indicating disk faults.\n 1.1 If yes, replace the faulty disks. If the alarm persists=>[Step2].\n 1.2 If no=>[Step2].\nStep2 Check whether any expansion port is faulty.\n 2.1 If yes, replace the interface module where the faulty port resides. If the alarm persists=>[Step3].\n 2.2 If no=>[Step3].\nStep3 Check whether the disk is firmly inserted.\n 3.1 If no, reinsert the disk. If the alarm persists=>[Step4].\n 3.2 If yes=>[Step4].\nStep4 Check whether alarms are generated indicating expansion module faults.\n 4.1 If yes, replace the faulty expansion modules. If the alarm persists=>[Step5].\n 4.2 If no=>[Step5].\nStep5 Collect related information and contact technical support engineers.', '(743) 55066821 2023-07-23 17:06:02 0x200F00C90082 Event Informational -- None admin:10.33.36.225 succeeded in switching from a mode (developer view) to the user view.\nN/A', '(744) 72668608 2024-12-06 22:40:17 0x200F002A0019 Event Informational -- None The logout of the user (user name mm_user) from the source (127.0.0.1) succeeded.\nN/A', '(745) 16827247 2020-07-27 17:57:20 0x100F02440004 Event Informational -- None The link between initiator (type FC, identifier 0x21000024ff1da977) of a host and the host port (Engine 0, expansion module B, port number H0) is disconnected, time: 17:57:20, host: ID 13.\nN/A.', '(746) 70097967 2024-09-24 14:11:16 0x200F002A0015 Event Informational -- None The login of the user (user name admin) from the source (10.33.36.227) succeeded.\nN/A', '(747) 24252392 2021-02-24 14:39:17 0x100F02440004 Event Informational -- None The link between initiator (type FC, identifier 0x21000024ff1da8eb) of a host and the host port (Engine 0, expansion module A, port number H3) is disconnected, time: 14:39:17, host: ID 13.\nN/A.', '(748) 69802895 2024-09-16 04:07:07 0x200F002A0019 Event Informational -- None The logout of the user (user name mm_user) from the source (127.0.0.1) succeeded.\nN/A', '(749) 77057129 2025-04-11 04:07:08 0x200F002A0019 Event Informational -- None The logout of the user (user name mm_user) from the source (127.0.0.1) succeeded.\nN/A', '(750) 42150574 2022-07-20 04:01:02 0x200F002A0015 Event Informational -- None The login of the user (user name mm_user) from the source (127.0.0.1) succeeded.\nN/A', '(751) 11538134 2020-02-27 04:07:45 0x200F002A0019 Event Informational -- None The logout of the user (user name mm_user) from the source (127.0.0.1) succeeded.\nN/A', '(752) 71140863 2024-10-24 08:19:15 0x200F002A0019 Event Informational -- None The logout of the user (user name admin) from the source (10.33.36.227) succeeded.\nN/A', '(753) 43454964 2022-08-26 09:12:22 0x200F00C90082 Event Informational -- None admin:10.33.36.225 succeeded in switching from a mode (developer view) to the user view.\nN/A', '(754) 52925722 2023-05-23 14:52:04 0x100F0015001C Event Major -- None UltraPath push information from host (ID 10) is not received at the preset time point or fails to be processed.\nStep1 Install UltraPath of the latest version on the host. If the fault persists=>[Step2]. \nStep2 Collect related information and contact technical support engineers.', '(755) 22554637 2021-01-07 04:01:01 0x200F002A0015 Event Informational -- None The login of the user (user name mm_user) from the source (127.0.0.1) succeeded.\nN/A', '(756) 10287228 2020-01-22 04:01:00 0x200F002A0015 Event Informational -- None The login of the user (user name mm_user) from the source (127.0.0.1) succeeded.\nN/A', '(757) 12581043 2020-03-28 04:01:02 0x200F002A0015 Event Informational -- None The login of the user (user name mm_user) from the source (127.0.0.1) succeeded.\nN/A', '(758) 45375260 2022-10-20 04:01:01 0x200F002A0015 Event Informational -- None The login of the user (user name mm_user) from the source (127.0.0.1) succeeded.\nN/A', '(759) 13575256 2020-04-25 17:31:35 0x200F000E0014 Event Informational -- None admin:10.33.36.225 succeeded in creating the host group (name DMDB_YD04).\nN/A', '(760) 62896932 2024-03-03 04:01:01 0x200F002A0015 Event Informational -- None The login of the user (user name mm_user) from the source (127.0.0.1) succeeded.\nN/A', '(761) 15638301 2020-06-23 18:22:02 0x200F00F5003E Event Informational -- None admin:10.33.36.225 succeeded in adding the host group (ID 14) to the mapping view (ID 15).\nN/A', '(762) 24743331 2021-03-10 14:39:33 0x100F02440006 Event Informational -- None The link between initiator (type FC, identifier 0x100000109b10b340) of a host and the host port (Engine 0, expansion module B, port number H2) is linked up, time: 14:39:33, host: ID 11.\nN/A.', '(763) 57857725 2023-10-11 08:38:02 0x200F002A0019 Event Informational -- None The logout of the user (user name admin) from the source (127.127.127.10) succeeded.\nN/A', '(764) 68505583 2024-08-10 04:07:02 0x200F002A0019 Event Informational -- None The logout of the user (user name mm_user) from the source (127.0.0.1) succeeded.\nN/A', '(765) 13644012 2020-04-27 16:40:31 0x100F02440006 Event Informational -- None The link between initiator (type FC, identifier 0x100000109b10b340) of a host and the host port (Engine 0, expansion module A, port number H0) is linked up, time: 16:40:31, host: ID 11.\nN/A.', '(766) 52712864 2023-05-17 13:21:06 0x100F02440006 Event Informational -- None The link between initiator (type FC, identifier 0x100000109b10b27b) of a host and the host port (Engine 0, expansion module A, port number H1) is linked up, time: 13:21:6, host: ID 11.\nN/A.', '(767) 15722388 2020-06-26 04:01:01 0x200F002A0015 Event Informational -- None The login of the user (user name mm_user) from the source (127.0.0.1) succeeded.\nN/A']
23 | You are a log anomaly classifier. You will be given a list of log entries, each with a unique index. Your task is to determine whether each log is **abnormal (1)** or **normal (0)**. Only output in the following format, without any extra explanation or comments. ## Output Format: (log_idx, status) ## Output Rules: - status must be 1 if the log entry indicates an error, failure, crash, or unusual behavior. - status must be 0 if the log entry is a normal operation or informational message. - Output **only** a list of tuples. No extra text or explanation. ## Input Logs: (768) 51945847 2023-04-25 16:05:31 0x200F002A0019 Event Informational -- None The logout of the user (user name admin) from the source (10.33.36.225) succeeded. N/A (769) 14184968 2020-05-13 04:07:02 0x200F002A0019 Event Informational -- None The logout of the user (user name mm_user) from the source (127.0.0.1) succeeded. N/A (770) 42851625 2022-08-09 04:07:41 0x200F002A0019 Event Informational -- None The logout of the user (user name mm_user) from the source (127.0.0.1) succeeded. N/A (771) 21100551 2020-11-26 16:08:12 0x200F0031001A Event Informational -- None admin:10.33.36.225 succeeded in downloading a file (type disk DHA log) of controller 0B. N/A. (772) 74841680 2025-02-06 22:52:43 0x200F002A0019 Event Informational -- None The logout of the user (user name mm_user) from the source (127.0.0.1) succeeded. N/A (773) 57325060 2023-09-26 04:01:01 0x200F002A0015 Event Informational -- None The login of the user (user name mm_user) from the source (127.0.0.1) succeeded. N/A (774) 13572881 2020-04-25 15:58:53 0x200F000E0014 Event Informational -- None admin:10.33.36.225 succeeded in creating the host group (name DMDB_YDgroup02). N/A (775) 57857539 2023-10-11 08:33:50 0x200F002A0015 Event Informational -- None The login of the user (user name admin) from the source (10.33.36.225) succeeded. N/A (776) 40818697 2022-06-12 04:01:02 0x200F002A0015 Event Informational -- None The login of the user (user name mm_user) from the source (127.0.0.1) succeeded. N/A (777) 39101266 2022-04-24 04:07:09 0x200F002A0019 Event Informational -- None The logout of the user (user name mm_user) from the source (127.0.0.1) succeeded. N/A (778) 43938224 2022-09-09 04:01:02 0x200F002A0015 Event Informational -- None The login of the user (user name mm_user) from the source (127.0.0.1) succeeded. N/A (779) 11816542 2020-03-06 04:07:16 0x200F002A0019 Event Informational -- None The logout of the user (user name mm_user) from the source (127.0.0.1) succeeded. N/A (780) 57395108 2023-09-28 04:01:02 0x200F002A0015 Event Informational -- None The login of the user (user name mm_user) from the source (127.0.0.1) succeeded. N/A (781) 12685555 2020-03-31 04:01:02 0x200F002A0015 Event Informational -- None The login of the user (user name mm_user) from the source (127.0.0.1) succeeded. N/A (782) 76067191 2025-03-13 22:11:43 0x200F002A0015 Event Informational -- None The login of the user (user name admin) from the source (10.33.36.78) succeeded. N/A (783) 55066554 2023-07-23 17:00:02 0x200F00C90082 Event Informational -- None admin:10.33.36.225 succeeded in switching from a mode (developer view) to the user view. N/A (784) 66136216 2024-06-03 14:01:30 0x200F00C90082 Event Informational -- None admin:127.127.127.10 succeeded in switching from a mode (developer view) to the user view. N/A (785) 11816543 2020-03-06 04:07:16 0x200F002A0019 Event Informational -- None The logout of the user (user name mm_user) from the source (127.0.0.1) succeeded. N/A (786) 23150558 2021-01-24 04:01:02 0x200F002A0015 Event Informational -- None The login of the user (user name mm_user) from the source (127.0.0.1) succeeded. N/A (787) 70917729 2024-10-17 23:30:17 0x100F000A004C Event Informational -- None The self-check of the disk (controller enclosure CTE0, slot ID 21) completed. The check result is successfully. N/A (788) 68365323 2024-08-06 04:01:01 0x200F002A0015 Event Informational -- None The login of the user (user name mm_user) from the source (127.0.0.1) succeeded. N/A (789) 13242201 2020-04-16 04:07:17 0x200F002A0019 Event Informational -- None The logout of the user (user name mm_user) from the source (127.0.0.1) succeeded. N/A (790) 43457554 2022-08-26 10:52:46 0x200F002A0015 Event Informational -- None The login of the user (user name admin) from the source (10.33.36.225) succeeded. N/A (791) 13644346 2020-04-27 16:52:53 0x100F02440004 Event Informational -- None The link between initiator (type FC, identifier 0x100000109b2f63a2) of a host and the host port (Engine 0, expansion module B, port number H2) is disconnected, time: 16:52:53, host: ID 10. N/A. (792) 13574597 2020-04-25 17:07:47 0x100F02440004 Event Informational -- None The link between initiator (type FC, identifier 0x100000109b10ae38) of a host and the host port (Engine 0, expansion module B, port number H2) is disconnected, time: 17:7:47, host: ID 8. N/A. (793) 26277060 2021-04-23 08:53:08 0x200F002A0019 Event Informational -- None The logout of the user (user name mm_user) from the source (127.0.0.1) succeeded. N/A (794) 43166883 2022-08-18 04:01:01 0x200F002A0015 Event Informational -- None The login of the user (user name mm_user) from the source (127.0.0.1) succeeded. N/A (795) 70188624 2024-09-27 04:07:15 0x200F002A0019 Event Informational -- None The logout of the user (user name mm_user) from the source (127.0.0.1) succeeded. N/A (796) 59358118 2023-11-23 04:07:32 0x200F002A0019 Event Informational -- None The logout of the user (user name mm_user) from the source (127.0.0.1) succeeded. N/A (797) 66472193 2024-06-13 04:01:02 0x200F002A0015 Event Informational -- None The login of the user (user name mm_user) from the source (127.0.0.1) succeeded. N/A (798) 66136207 2024-06-03 14:01:22 0x200F00C90082 Event Informational -- None admin:127.127.127.10 succeeded in switching from a mode (developer view) to the user view. N/A (799) 71309968 2024-10-29 04:07:23 0x200F002A0019 Event Informational -- None The logout of the user (user name mm_user) from the source (127.0.0.1) succeeded. N/A (800) 53759633 2023-06-16 09:58:57 0x200F00CA0005 Event Informational -- None admin:10.33.36.225 succeeded in switching from the user view to developer view. N/A (801) 52709549 2023-05-17 11:08:00 0x100F02440004 Event Informational -- None The link between initiator (type FC, identifier 0x100000109b10b340) of a host and the host port (Engine 0, expansion module B, port number H2) is disconnected, time: 11:8:0, host: ID 11. N/A. (802) 68932568 2024-08-22 08:27:55 0x200F002A0015 Event Informational -- None The login of the user (user name admin) from the source (10.33.36.228) succeeded. N/A (803) 67033149 2024-06-29 04:07:28 0x200F002A0019 Event Informational -- None The logout of the user (user name mm_user) from the source (127.0.0.1) succeeded. N/A (804) 30652597 2021-08-26 04:07:22 0x200F002A0019 Event Informational -- None The logout of the user (user name mm_user) from the source (127.0.0.1) succeeded. N/A | (805, 0) (806, 0) (807, 0) (808, 1) (809, 0) (810, 0) (811, 0) (812, 0) (813, 0) (814, 0) (815, 0) (816, 0) (817, 0) (818, 1) (819, 0) (820, 0) (821, 0) (822, 0) (823, 1) (824, 0) (825, 0) (826, 0) (827, 0) (828, 0) (829, 0) (830, 0) (831, 0) (832, 0) | ['(768) 51945847 2023-04-25 16:05:31 0x200F002A0019 Event Informational -- None The logout of the user (user name admin) from the source (10.33.36.225) succeeded.\nN/A', '(769) 14184968 2020-05-13 04:07:02 0x200F002A0019 Event Informational -- None The logout of the user (user name mm_user) from the source (127.0.0.1) succeeded.\nN/A', '(770) 42851625 2022-08-09 04:07:41 0x200F002A0019 Event Informational -- None The logout of the user (user name mm_user) from the source (127.0.0.1) succeeded.\nN/A', '(771) 21100551 2020-11-26 16:08:12 0x200F0031001A Event Informational -- None admin:10.33.36.225 succeeded in downloading a file (type disk DHA log) of controller 0B.\nN/A.', '(772) 74841680 2025-02-06 22:52:43 0x200F002A0019 Event Informational -- None The logout of the user (user name mm_user) from the source (127.0.0.1) succeeded.\nN/A', '(773) 57325060 2023-09-26 04:01:01 0x200F002A0015 Event Informational -- None The login of the user (user name mm_user) from the source (127.0.0.1) succeeded.\nN/A', '(774) 13572881 2020-04-25 15:58:53 0x200F000E0014 Event Informational -- None admin:10.33.36.225 succeeded in creating the host group (name DMDB_YDgroup02).\nN/A', '(775) 57857539 2023-10-11 08:33:50 0x200F002A0015 Event Informational -- None The login of the user (user name admin) from the source (10.33.36.225) succeeded.\nN/A', '(776) 40818697 2022-06-12 04:01:02 0x200F002A0015 Event Informational -- None The login of the user (user name mm_user) from the source (127.0.0.1) succeeded.\nN/A', '(777) 39101266 2022-04-24 04:07:09 0x200F002A0019 Event Informational -- None The logout of the user (user name mm_user) from the source (127.0.0.1) succeeded.\nN/A', '(778) 43938224 2022-09-09 04:01:02 0x200F002A0015 Event Informational -- None The login of the user (user name mm_user) from the source (127.0.0.1) succeeded.\nN/A', '(779) 11816542 2020-03-06 04:07:16 0x200F002A0019 Event Informational -- None The logout of the user (user name mm_user) from the source (127.0.0.1) succeeded.\nN/A', '(780) 57395108 2023-09-28 04:01:02 0x200F002A0015 Event Informational -- None The login of the user (user name mm_user) from the source (127.0.0.1) succeeded.\nN/A', '(781) 12685555 2020-03-31 04:01:02 0x200F002A0015 Event Informational -- None The login of the user (user name mm_user) from the source (127.0.0.1) succeeded.\nN/A', '(782) 76067191 2025-03-13 22:11:43 0x200F002A0015 Event Informational -- None The login of the user (user name admin) from the source (10.33.36.78) succeeded.\nN/A', '(783) 55066554 2023-07-23 17:00:02 0x200F00C90082 Event Informational -- None admin:10.33.36.225 succeeded in switching from a mode (developer view) to the user view.\nN/A', '(784) 66136216 2024-06-03 14:01:30 0x200F00C90082 Event Informational -- None admin:127.127.127.10 succeeded in switching from a mode (developer view) to the user view.\nN/A', '(785) 11816543 2020-03-06 04:07:16 0x200F002A0019 Event Informational -- None The logout of the user (user name mm_user) from the source (127.0.0.1) succeeded.\nN/A', '(786) 23150558 2021-01-24 04:01:02 0x200F002A0015 Event Informational -- None The login of the user (user name mm_user) from the source (127.0.0.1) succeeded.\nN/A', '(787) 70917729 2024-10-17 23:30:17 0x100F000A004C Event Informational -- None The self-check of the disk (controller enclosure CTE0, slot ID 21) completed. The check result is successfully.\nN/A', '(788) 68365323 2024-08-06 04:01:01 0x200F002A0015 Event Informational -- None The login of the user (user name mm_user) from the source (127.0.0.1) succeeded.\nN/A', '(789) 13242201 2020-04-16 04:07:17 0x200F002A0019 Event Informational -- None The logout of the user (user name mm_user) from the source (127.0.0.1) succeeded.\nN/A', '(790) 43457554 2022-08-26 10:52:46 0x200F002A0015 Event Informational -- None The login of the user (user name admin) from the source (10.33.36.225) succeeded.\nN/A', '(791) 13644346 2020-04-27 16:52:53 0x100F02440004 Event Informational -- None The link between initiator (type FC, identifier 0x100000109b2f63a2) of a host and the host port (Engine 0, expansion module B, port number H2) is disconnected, time: 16:52:53, host: ID 10.\nN/A.', '(792) 13574597 2020-04-25 17:07:47 0x100F02440004 Event Informational -- None The link between initiator (type FC, identifier 0x100000109b10ae38) of a host and the host port (Engine 0, expansion module B, port number H2) is disconnected, time: 17:7:47, host: ID 8.\nN/A.', '(793) 26277060 2021-04-23 08:53:08 0x200F002A0019 Event Informational -- None The logout of the user (user name mm_user) from the source (127.0.0.1) succeeded.\nN/A', '(794) 43166883 2022-08-18 04:01:01 0x200F002A0015 Event Informational -- None The login of the user (user name mm_user) from the source (127.0.0.1) succeeded.\nN/A', '(795) 70188624 2024-09-27 04:07:15 0x200F002A0019 Event Informational -- None The logout of the user (user name mm_user) from the source (127.0.0.1) succeeded.\nN/A', '(796) 59358118 2023-11-23 04:07:32 0x200F002A0019 Event Informational -- None The logout of the user (user name mm_user) from the source (127.0.0.1) succeeded.\nN/A', '(797) 66472193 2024-06-13 04:01:02 0x200F002A0015 Event Informational -- None The login of the user (user name mm_user) from the source (127.0.0.1) succeeded.\nN/A', '(798) 66136207 2024-06-03 14:01:22 0x200F00C90082 Event Informational -- None admin:127.127.127.10 succeeded in switching from a mode (developer view) to the user view.\nN/A', '(799) 71309968 2024-10-29 04:07:23 0x200F002A0019 Event Informational -- None The logout of the user (user name mm_user) from the source (127.0.0.1) succeeded.\nN/A', '(800) 53759633 2023-06-16 09:58:57 0x200F00CA0005 Event Informational -- None admin:10.33.36.225 succeeded in switching from the user view to developer view.\nN/A', '(801) 52709549 2023-05-17 11:08:00 0x100F02440004 Event Informational -- None The link between initiator (type FC, identifier 0x100000109b10b340) of a host and the host port (Engine 0, expansion module B, port number H2) is disconnected, time: 11:8:0, host: ID 11.\nN/A.', '(802) 68932568 2024-08-22 08:27:55 0x200F002A0015 Event Informational -- None The login of the user (user name admin) from the source (10.33.36.228) succeeded.\nN/A', '(803) 67033149 2024-06-29 04:07:28 0x200F002A0019 Event Informational -- None The logout of the user (user name mm_user) from the source (127.0.0.1) succeeded.\nN/A', '(804) 30652597 2021-08-26 04:07:22 0x200F002A0019 Event Informational -- None The logout of the user (user name mm_user) from the source (127.0.0.1) succeeded.\nN/A']
24 | You are a log anomaly classifier. You will be given a list of log entries, each with a unique index. Your task is to determine whether each log is **abnormal (1)** or **normal (0)**. Only output in the following format, without any extra explanation or comments. ## Output Format: (log_idx, status) ## Output Rules: - status must be 1 if the log entry indicates an error, failure, crash, or unusual behavior. - status must be 0 if the log entry is a normal operation or informational message. - Output **only** a list of tuples. No extra text or explanation. ## Input Logs: (805) 57832716 2023-10-10 15:34:49 0x200F002A0015 Event Informational -- None The login of the user (user name admin) from the source (127.127.127.10) succeeded. N/A (806) 57863481 2023-10-11 12:21:58 0x200F002A0019 Event Informational -- None The logout of the user (user name admin) from the source (10.33.36.225) succeeded. N/A (807) 24466079 2021-03-02 16:55:12 0x100F02440004 Event Informational -- None The link between initiator (type FC, identifier 0x21000024ff1da8ed) of a host and the host port (Engine 0, expansion module A, port number H2) is disconnected, time: 16:55:12, host: ID 12. N/A. (808) 13643195 2020-04-27 16:07:58 0x100F0015001C Event Major -- None UltraPath push information from host (ID 11) is not received at the preset time point or fails to be processed. Step1 Install UltraPath of the latest version on the host. If the fault persists=>[Step2]. Step2 Collect related information and contact technical support engineers. (809) 20540226 2020-11-10 16:38:14 0x100F02440006 Event Informational -- None The link between initiator (type FC, identifier 0x21000024ff1da8eb) of a host and the host port (Engine 0, expansion module A, port number H1) is linked up, time: 16:38:14, host: ID 13. N/A. (810) 17070980 2020-08-03 16:42:56 0x200F002A0019 Event Informational -- None The logout of the user (user name mm_user) from the source (127.0.0.1) succeeded. N/A (811) 52803296 2023-05-20 03:11:14 0x100F02440006 Event Informational -- None The link between initiator (type FC, identifier 0x10000090fab954b5) of a host and the host port (Engine 0, expansion module B, port number H3) is linked up, time: 3:11:14, host: ID 14. N/A. (812) 16828978 2020-07-27 19:05:14 0x100F02440006 Event Informational -- None The link between initiator (type FC, identifier 0x21000024ff1cc780) of a host and the host port (Engine 0, expansion module A, port number H3) is linked up, time: 19:5:14, host: ID 4. N/A. (813) 20609238 2020-11-12 15:49:28 0x100F02440006 Event Informational -- None The link between initiator (type FC, identifier 0x100000109b2f6521) of a host and the host port (Engine 0, expansion module A, port number H1) is linked up, time: 15:49:28, host: ID 9. N/A. (814) 16831323 2020-07-27 20:40:11 0x100F02440004 Event Informational -- None The link between initiator (type FC, identifier 0x100000109b10aa8e) of a host and the host port (Engine 0, expansion module A, port number H1) is disconnected, time: 20:40:11, host: ID 7. N/A. (815) 60374054 2023-12-22 04:07:09 0x200F002A0019 Event Informational -- None The logout of the user (user name mm_user) from the source (127.0.0.1) succeeded. N/A (816) 77492630 2025-04-23 14:16:15 0x100F02440004 Event Informational -- None The link between initiator (type FC, identifier 0x100000109b10ad9c) of a host and the host port (Engine 0, expansion module A, port number H2) is disconnected, time: 14:16:15, host: ID 7. N/A. (817) 67225394 2024-07-04 15:39:40 0x200F00CA0005 Event Informational -- None admin:10.33.36.228 succeeded in switching from the user view to developer view. N/A (818) 27162536 2021-05-18 15:01:58 0x100F0015001C Event Major -- None UltraPath push information from host (ID 13) is not received at the preset time point or fails to be processed. Step1 Install UltraPath of the latest version on the host. If the fault persists=>[Step2]. Step2 Collect related information and contact technical support engineers. (819) 17683339 2020-08-21 04:07:05 0x200F002A0019 Event Informational -- None The logout of the user (user name mm_user) from the source (127.0.0.1) succeeded. N/A (820) 51963269 2023-04-26 04:01:02 0x200F002A0015 Event Informational -- None The login of the user (user name mm_user) from the source (127.0.0.1) succeeded. N/A (821) 55503465 2023-08-05 04:01:00 0x200F002A0015 Event Informational -- None The login of the user (user name mm_user) from the source (127.0.0.1) succeeded. N/A (822) 57430313 2023-09-29 04:07:26 0x200F002A0019 Event Informational -- None The logout of the user (user name mm_user) from the source (127.0.0.1) succeeded. N/A (823) 13575684 2020-04-25 17:44:51 0x100F0015001C Event Major -- None UltraPath push information from host (ID 9) is not received at the preset time point or fails to be processed. Step1 Install UltraPath of the latest version on the host. If the fault persists=>[Step2]. Step2 Collect related information and contact technical support engineers. (824) 67454245 2024-07-11 04:07:46 0x200F002A0019 Event Informational -- None The logout of the user (user name mm_user) from the source (127.0.0.1) succeeded. N/A (825) 13574975 2020-04-25 17:21:39 0x200F000B019B Event Informational -- None admin:10.33.36.225 succeeded in creating the thick LUN (name DMDB_YD01-1T-1, type thick, capacity 1TB, storage pool ID 1, ID 30, write policy write back, prefetch policy intelligent, prefetch multiple 0, prefetch value 0KB, relocation policy none, allocation policy automatic, owner controller 0A, read cache policy Default, write cache policy Default, io priority Low, DIF switch no, smart cache state off, mirror policy Enable, Usage type Internal, cow grain size 64KB, WWN 63c7843100c5453eed3a4aa90000001e). N/A. (826) 16827184 2020-07-27 17:56:18 0x100F02440006 Event Informational -- None The link between initiator (type FC, identifier 0x21000024ff1da977) of a host and the host port (Engine 0, expansion module A, port number H2) is linked up, time: 17:56:18, host: ID 13. N/A. (827) 52033329 2023-04-28 04:01:02 0x200F002A0015 Event Informational -- None The login of the user (user name mm_user) from the source (127.0.0.1) succeeded. N/A (828) 28058322 2021-06-13 04:07:12 0x200F002A0019 Event Informational -- None The logout of the user (user name mm_user) from the source (127.0.0.1) succeeded. N/A (829) 68932684 2024-08-22 08:29:56 0x200F00C90082 Event Informational -- None admin:127.127.127.10 succeeded in switching from a mode (developer view) to the user view. N/A (830) 66136359 2024-06-03 14:04:23 0x200F00CA0005 Event Informational -- None admin:127.127.127.10 succeeded in switching from the user view to developer view. N/A (831) 67251510 2024-07-05 09:19:44 0x200F00C90082 Event Informational -- None admin:127.127.127.10 succeeded in switching from a mode (developer view) to the user view. N/A (832) 52918162 2023-05-23 09:44:02 0x100F02440004 Event Informational -- None The link between initiator (type FC, identifier 0x100000109b10b27b) of a host and the host port (Engine 0, expansion module A, port number H1) is disconnected, time: 9:44:2, host: ID 11. N/A. | (768, 0) (769, 0) (770, 0) (771, 0) (772, 0) (773, 0) (774, 0) (775, 0) (776, 0) (777, 0) (778, 0) (779, 0) (780, 0) (781, 0) (782, 0) (783, 0) (784, 0) (785, 0) (786, 0) (787, 0) (788, 0) (789, 0) (790, 0) (791, 1) (792, 1) (793, 0) (794, 0) (795, 0) (796, 0) (797, 0) (798, 0) (799, 0) (800, 0) (801, 1) (802, 0) (803, 0) (804, 0) | ['(805) 57832716 2023-10-10 15:34:49 0x200F002A0015 Event Informational -- None The login of the user (user name admin) from the source (127.127.127.10) succeeded.\nN/A', '(806) 57863481 2023-10-11 12:21:58 0x200F002A0019 Event Informational -- None The logout of the user (user name admin) from the source (10.33.36.225) succeeded.\nN/A', '(807) 24466079 2021-03-02 16:55:12 0x100F02440004 Event Informational -- None The link between initiator (type FC, identifier 0x21000024ff1da8ed) of a host and the host port (Engine 0, expansion module A, port number H2) is disconnected, time: 16:55:12, host: ID 12.\nN/A.', '(808) 13643195 2020-04-27 16:07:58 0x100F0015001C Event Major -- None UltraPath push information from host (ID 11) is not received at the preset time point or fails to be processed.\nStep1 Install UltraPath of the latest version on the host. If the fault persists=>[Step2]. \nStep2 Collect related information and contact technical support engineers.', '(809) 20540226 2020-11-10 16:38:14 0x100F02440006 Event Informational -- None The link between initiator (type FC, identifier 0x21000024ff1da8eb) of a host and the host port (Engine 0, expansion module A, port number H1) is linked up, time: 16:38:14, host: ID 13.\nN/A.', '(810) 17070980 2020-08-03 16:42:56 0x200F002A0019 Event Informational -- None The logout of the user (user name mm_user) from the source (127.0.0.1) succeeded.\nN/A', '(811) 52803296 2023-05-20 03:11:14 0x100F02440006 Event Informational -- None The link between initiator (type FC, identifier 0x10000090fab954b5) of a host and the host port (Engine 0, expansion module B, port number H3) is linked up, time: 3:11:14, host: ID 14.\nN/A.', '(812) 16828978 2020-07-27 19:05:14 0x100F02440006 Event Informational -- None The link between initiator (type FC, identifier 0x21000024ff1cc780) of a host and the host port (Engine 0, expansion module A, port number H3) is linked up, time: 19:5:14, host: ID 4.\nN/A.', '(813) 20609238 2020-11-12 15:49:28 0x100F02440006 Event Informational -- None The link between initiator (type FC, identifier 0x100000109b2f6521) of a host and the host port (Engine 0, expansion module A, port number H1) is linked up, time: 15:49:28, host: ID 9.\nN/A.', '(814) 16831323 2020-07-27 20:40:11 0x100F02440004 Event Informational -- None The link between initiator (type FC, identifier 0x100000109b10aa8e) of a host and the host port (Engine 0, expansion module A, port number H1) is disconnected, time: 20:40:11, host: ID 7.\nN/A.', '(815) 60374054 2023-12-22 04:07:09 0x200F002A0019 Event Informational -- None The logout of the user (user name mm_user) from the source (127.0.0.1) succeeded.\nN/A', '(816) 77492630 2025-04-23 14:16:15 0x100F02440004 Event Informational -- None The link between initiator (type FC, identifier 0x100000109b10ad9c) of a host and the host port (Engine 0, expansion module A, port number H2) is disconnected, time: 14:16:15, host: ID 7.\nN/A.', '(817) 67225394 2024-07-04 15:39:40 0x200F00CA0005 Event Informational -- None admin:10.33.36.228 succeeded in switching from the user view to developer view.\nN/A', '(818) 27162536 2021-05-18 15:01:58 0x100F0015001C Event Major -- None UltraPath push information from host (ID 13) is not received at the preset time point or fails to be processed.\nStep1 Install UltraPath of the latest version on the host. If the fault persists=>[Step2]. \nStep2 Collect related information and contact technical support engineers.', '(819) 17683339 2020-08-21 04:07:05 0x200F002A0019 Event Informational -- None The logout of the user (user name mm_user) from the source (127.0.0.1) succeeded.\nN/A', '(820) 51963269 2023-04-26 04:01:02 0x200F002A0015 Event Informational -- None The login of the user (user name mm_user) from the source (127.0.0.1) succeeded.\nN/A', '(821) 55503465 2023-08-05 04:01:00 0x200F002A0015 Event Informational -- None The login of the user (user name mm_user) from the source (127.0.0.1) succeeded.\nN/A', '(822) 57430313 2023-09-29 04:07:26 0x200F002A0019 Event Informational -- None The logout of the user (user name mm_user) from the source (127.0.0.1) succeeded.\nN/A', '(823) 13575684 2020-04-25 17:44:51 0x100F0015001C Event Major -- None UltraPath push information from host (ID 9) is not received at the preset time point or fails to be processed.\nStep1 Install UltraPath of the latest version on the host. If the fault persists=>[Step2]. \nStep2 Collect related information and contact technical support engineers.', '(824) 67454245 2024-07-11 04:07:46 0x200F002A0019 Event Informational -- None The logout of the user (user name mm_user) from the source (127.0.0.1) succeeded.\nN/A', '(825) 13574975 2020-04-25 17:21:39 0x200F000B019B Event Informational -- None admin:10.33.36.225 succeeded in creating the thick LUN (name DMDB_YD01-1T-1, type thick, capacity 1TB, storage pool ID 1, ID 30, write policy write back, prefetch policy intelligent, prefetch multiple 0, prefetch value 0KB, relocation policy none, allocation policy automatic, owner controller 0A, read cache policy Default, write cache policy Default, io priority Low, DIF switch no, smart cache state off, mirror policy Enable, Usage type Internal, cow grain size 64KB, WWN 63c7843100c5453eed3a4aa90000001e).\nN/A.', '(826) 16827184 2020-07-27 17:56:18 0x100F02440006 Event Informational -- None The link between initiator (type FC, identifier 0x21000024ff1da977) of a host and the host port (Engine 0, expansion module A, port number H2) is linked up, time: 17:56:18, host: ID 13.\nN/A.', '(827) 52033329 2023-04-28 04:01:02 0x200F002A0015 Event Informational -- None The login of the user (user name mm_user) from the source (127.0.0.1) succeeded.\nN/A', '(828) 28058322 2021-06-13 04:07:12 0x200F002A0019 Event Informational -- None The logout of the user (user name mm_user) from the source (127.0.0.1) succeeded.\nN/A', '(829) 68932684 2024-08-22 08:29:56 0x200F00C90082 Event Informational -- None admin:127.127.127.10 succeeded in switching from a mode (developer view) to the user view.\nN/A', '(830) 66136359 2024-06-03 14:04:23 0x200F00CA0005 Event Informational -- None admin:127.127.127.10 succeeded in switching from the user view to developer view.\nN/A', '(831) 67251510 2024-07-05 09:19:44 0x200F00C90082 Event Informational -- None admin:127.127.127.10 succeeded in switching from a mode (developer view) to the user view.\nN/A', '(832) 52918162 2023-05-23 09:44:02 0x100F02440004 Event Informational -- None The link between initiator (type FC, identifier 0x100000109b10b27b) of a host and the host port (Engine 0, expansion module A, port number H1) is disconnected, time: 9:44:2, host: ID 11.\nN/A.']
25 | You are a log anomaly classifier. You will be given a list of log entries, each with a unique index. Your task is to determine whether each log is **abnormal (1)** or **normal (0)**. Only output in the following format, without any extra explanation or comments. ## Output Format: (log_idx, status) ## Output Rules: - status must be 1 if the log entry indicates an error, failure, crash, or unusual behavior. - status must be 0 if the log entry is a normal operation or informational message. - Output **only** a list of tuples. No extra text or explanation. ## Input Logs: (833) 77490857 2025-04-23 13:05:22 0x100F02440004 Event Informational -- None The link between initiator (type FC, identifier 0x100000109b10b340) of a host and the host port (Engine 0, expansion module A, port number H0) is disconnected, time: 13:5:22, host: ID 11. N/A. (834) 32055037 2021-10-05 04:07:27 0x200F002A0019 Event Informational -- None The logout of the user (user name mm_user) from the source (127.0.0.1) succeeded. N/A (835) 22780785 2021-01-13 14:54:47 0x200F000E0014 Event Informational -- None admin:10.33.36.225 succeeded in creating the host group (name yingyongku23-400G). N/A (836) 52712791 2023-05-17 13:18:19 0x100F02440004 Event Informational -- None The link between initiator (type FC, identifier 0x100000109b10b340) of a host and the host port (Engine 0, expansion module B, port number H0) is disconnected, time: 13:18:19, host: ID 11. N/A. (837) 31879738 2021-09-30 04:07:15 0x200F002A0019 Event Informational -- None The logout of the user (user name mm_user) from the source (127.0.0.1) succeeded. N/A (838) 18839560 2020-09-23 04:07:36 0x200F002A0019 Event Informational -- None The logout of the user (user name mm_user) from the source (127.0.0.1) succeeded. N/A (839) 67225177 2024-07-04 15:35:45 0x200F00C90082 Event Informational -- None admin:10.33.36.228 succeeded in switching from a mode (developer view) to the user view. N/A (840) 43454978 2022-08-26 09:12:44 0x200F00C90082 Event Informational -- None admin:10.33.36.225 succeeded in switching from a mode (developer view) to the user view. N/A (841) 63895281 2024-03-31 15:37:44 0x100F000A0115 Event Informational -- None The self-check of the disk (disk enclosure DAE020, slot ID 12) started. Check type: 0x6673736563637573. N/A (842) 43458037 2022-08-26 11:10:11 0x200F00CA0005 Event Informational -- None admin:127.127.127.10 succeeded in switching from the user view to developer view. N/A (843) 62546477 2024-02-22 04:01:01 0x200F002A0015 Event Informational -- None The login of the user (user name mm_user) from the source (127.0.0.1) succeeded. N/A (844) 52926783 2023-05-23 15:34:10 0x100F0015001C Event Major -- None UltraPath push information from host (ID 11) is not received at the preset time point or fails to be processed. Step1 Install UltraPath of the latest version on the host. If the fault persists=>[Step2]. Step2 Collect related information and contact technical support engineers. (845) 46496956 2022-11-21 04:07:50 0x200F002A0019 Event Informational -- None The logout of the user (user name mm_user) from the source (127.0.0.1) succeeded. N/A (846) 55066952 2023-07-23 17:08:18 0x200F00C90082 Event Informational -- None admin:10.33.36.225 succeeded in switching from a mode (developer view) to the user view. N/A (847) 77490899 2025-04-23 13:05:35 0x100F02440004 Event Informational -- None The link between initiator (type FC, identifier 0x21000024ff13abab) of a host and the host port (Engine 0, expansion module A, port number H0) is disconnected, time: 13:5:35, host: ID 16. N/A. (848) 36928075 2022-02-21 04:07:12 0x200F002A0019 Event Informational -- None The logout of the user (user name mm_user) from the source (127.0.0.1) succeeded. N/A (849) 58657452 2023-11-03 04:07:50 0x200F002A0019 Event Informational -- None The logout of the user (user name mm_user) from the source (127.0.0.1) succeeded. N/A (850) 68935931 2024-08-22 10:29:37 0x200F00C90082 Event Informational -- None admin:127.127.127.10 succeeded in switching from a mode (developer view) to the user view. N/A (851) 37418827 2022-03-07 04:07:17 0x200F002A0019 Event Informational -- None The logout of the user (user name mm_user) from the source (127.0.0.1) succeeded. N/A (852) 73026902 2024-12-17 04:07:02 0x200F002A0019 Event Informational -- None The logout of the user (user name mm_user) from the source (127.0.0.1) succeeded. N/A (853) 55066881 2023-07-23 17:06:58 0x200F00CA0005 Event Informational -- None admin:127.127.127.10 succeeded in switching from the user view to developer view. N/A (854) 64334025 2024-04-13 04:01:02 0x200F002A0015 Event Informational -- None The login of the user (user name mm_user) from the source (127.0.0.1) succeeded. N/A (855) 71920832 2024-11-15 14:31:57 0x100F00A000F Event Informational -- None The disk (disk enclosure DAE050, slot ID 21) is inserted. N/A (856) 57831749 2023-10-10 15:03:13 0x200F00CA0005 Event Informational -- None admin:127.127.127.10 succeeded in switching from the user view to developer view. N/A (857) 20732194 2020-11-16 04:01:00 0x200F002A0015 Event Informational -- None The login of the user (user name mm_user) from the source (127.0.0.1) succeeded. N/A (858) 57857859 2023-10-11 08:39:56 0x200F00CA0005 Event Informational -- None admin:127.127.127.11 succeeded in switching from the user view to developer view. N/A (859) 46163126 2022-11-11 15:32:40 0x100F0015001C Event Major -- None UltraPath push information from host (ID 15) is not received at the preset time point or fails to be processed. Step1 Install UltraPath of the latest version on the host. If the fault persists=>[Step2]. Step2 Collect related information and contact technical support engineers. (860) 74421131 2025-01-25 22:50:12 0x200F002A0019 Event Informational -- None The logout of the user (user name mm_user) from the source (127.0.0.1) succeeded. N/A (861) 63315213 2024-03-15 02:28:06 0x100F00A0010 Event Informational -- None Disk (disk enclosure DAE011, slot ID 7, serial number WBM0ZX3C0000K92814DD) is removed. The storage pool where the disk resides may be degraded, decreasing the system read/write performance. Reinsert the disk. (862) 67225118 2024-07-04 15:34:24 0x200F00C90082 Event Informational -- None admin:127.127.127.10 succeeded in switching from a mode (developer view) to the user view. N/A (863) 42921552 2022-08-11 04:01:02 0x200F002A0015 Event Informational -- None The login of the user (user name mm_user) from the source (127.0.0.1) succeeded. N/A (864) 48003840 2023-01-03 04:07:37 0x200F002A0019 Event Informational -- None The logout of the user (user name mm_user) from the source (127.0.0.1) succeeded. N/A (865) 71150393 2024-10-24 14:48:45 0x200F002A0015 Event Informational -- None The login of the user (user name admin) from the source (10.33.36.78) succeeded. N/A (866) 67224954 2024-07-04 15:29:27 0x200F002A0015 Event Informational -- None The login of the user (user name admin) from the source (10.33.36.228) succeeded. N/A (867) 31108237 2021-09-08 04:01:02 0x200F002A0015 Event Informational -- None The login of the user (user name mm_user) from the source (127.0.0.1) succeeded. N/A | (833, 0) (834, 0) (835, 0) (836, 0) (837, 0) (838, 0) (839, 0) (840, 0) (841, 0) (842, 0) (843, 0) (844, 1) (845, 0) (846, 0) (847, 0) (848, 0) (849, 0) (850, 0) (851, 0) (852, 0) (853, 0) (854, 0) (855, 0) (856, 0) (857, 0) (858, 0) (859, 1) (860, 0) (861, 0) (862, 0) (863, 0) (864, 0) (865, 0) (866, 0) (867, 0) | ['(833) 77490857 2025-04-23 13:05:22 0x100F02440004 Event Informational -- None The link between initiator (type FC, identifier 0x100000109b10b340) of a host and the host port (Engine 0, expansion module A, port number H0) is disconnected, time: 13:5:22, host: ID 11.\nN/A.', '(834) 32055037 2021-10-05 04:07:27 0x200F002A0019 Event Informational -- None The logout of the user (user name mm_user) from the source (127.0.0.1) succeeded.\nN/A', '(835) 22780785 2021-01-13 14:54:47 0x200F000E0014 Event Informational -- None admin:10.33.36.225 succeeded in creating the host group (name yingyongku23-400G).\nN/A', '(836) 52712791 2023-05-17 13:18:19 0x100F02440004 Event Informational -- None The link between initiator (type FC, identifier 0x100000109b10b340) of a host and the host port (Engine 0, expansion module B, port number H0) is disconnected, time: 13:18:19, host: ID 11.\nN/A.', '(837) 31879738 2021-09-30 04:07:15 0x200F002A0019 Event Informational -- None The logout of the user (user name mm_user) from the source (127.0.0.1) succeeded.\nN/A', '(838) 18839560 2020-09-23 04:07:36 0x200F002A0019 Event Informational -- None The logout of the user (user name mm_user) from the source (127.0.0.1) succeeded.\nN/A', '(839) 67225177 2024-07-04 15:35:45 0x200F00C90082 Event Informational -- None admin:10.33.36.228 succeeded in switching from a mode (developer view) to the user view.\nN/A', '(840) 43454978 2022-08-26 09:12:44 0x200F00C90082 Event Informational -- None admin:10.33.36.225 succeeded in switching from a mode (developer view) to the user view.\nN/A', '(841) 63895281 2024-03-31 15:37:44 0x100F000A0115 Event Informational -- None The self-check of the disk (disk enclosure DAE020, slot ID 12) started. Check type: 0x6673736563637573.\nN/A', '(842) 43458037 2022-08-26 11:10:11 0x200F00CA0005 Event Informational -- None admin:127.127.127.10 succeeded in switching from the user view to developer view.\nN/A', '(843) 62546477 2024-02-22 04:01:01 0x200F002A0015 Event Informational -- None The login of the user (user name mm_user) from the source (127.0.0.1) succeeded.\nN/A', '(844) 52926783 2023-05-23 15:34:10 0x100F0015001C Event Major -- None UltraPath push information from host (ID 11) is not received at the preset time point or fails to be processed.\nStep1 Install UltraPath of the latest version on the host. If the fault persists=>[Step2]. \nStep2 Collect related information and contact technical support engineers.', '(845) 46496956 2022-11-21 04:07:50 0x200F002A0019 Event Informational -- None The logout of the user (user name mm_user) from the source (127.0.0.1) succeeded.\nN/A', '(846) 55066952 2023-07-23 17:08:18 0x200F00C90082 Event Informational -- None admin:10.33.36.225 succeeded in switching from a mode (developer view) to the user view.\nN/A', '(847) 77490899 2025-04-23 13:05:35 0x100F02440004 Event Informational -- None The link between initiator (type FC, identifier 0x21000024ff13abab) of a host and the host port (Engine 0, expansion module A, port number H0) is disconnected, time: 13:5:35, host: ID 16.\nN/A.', '(848) 36928075 2022-02-21 04:07:12 0x200F002A0019 Event Informational -- None The logout of the user (user name mm_user) from the source (127.0.0.1) succeeded.\nN/A', '(849) 58657452 2023-11-03 04:07:50 0x200F002A0019 Event Informational -- None The logout of the user (user name mm_user) from the source (127.0.0.1) succeeded.\nN/A', '(850) 68935931 2024-08-22 10:29:37 0x200F00C90082 Event Informational -- None admin:127.127.127.10 succeeded in switching from a mode (developer view) to the user view.\nN/A', '(851) 37418827 2022-03-07 04:07:17 0x200F002A0019 Event Informational -- None The logout of the user (user name mm_user) from the source (127.0.0.1) succeeded.\nN/A', '(852) 73026902 2024-12-17 04:07:02 0x200F002A0019 Event Informational -- None The logout of the user (user name mm_user) from the source (127.0.0.1) succeeded.\nN/A', '(853) 55066881 2023-07-23 17:06:58 0x200F00CA0005 Event Informational -- None admin:127.127.127.10 succeeded in switching from the user view to developer view.\nN/A', '(854) 64334025 2024-04-13 04:01:02 0x200F002A0015 Event Informational -- None The login of the user (user name mm_user) from the source (127.0.0.1) succeeded.\nN/A', '(855) 71920832 2024-11-15 14:31:57 0x100F00A000F Event Informational -- None The disk (disk enclosure DAE050, slot ID 21) is inserted.\nN/A', '(856) 57831749 2023-10-10 15:03:13 0x200F00CA0005 Event Informational -- None admin:127.127.127.10 succeeded in switching from the user view to developer view.\nN/A', '(857) 20732194 2020-11-16 04:01:00 0x200F002A0015 Event Informational -- None The login of the user (user name mm_user) from the source (127.0.0.1) succeeded.\nN/A', '(858) 57857859 2023-10-11 08:39:56 0x200F00CA0005 Event Informational -- None admin:127.127.127.11 succeeded in switching from the user view to developer view.\nN/A', '(859) 46163126 2022-11-11 15:32:40 0x100F0015001C Event Major -- None UltraPath push information from host (ID 15) is not received at the preset time point or fails to be processed.\nStep1 Install UltraPath of the latest version on the host. If the fault persists=>[Step2]. \nStep2 Collect related information and contact technical support engineers.', '(860) 74421131 2025-01-25 22:50:12 0x200F002A0019 Event Informational -- None The logout of the user (user name mm_user) from the source (127.0.0.1) succeeded.\nN/A', '(861) 63315213 2024-03-15 02:28:06 0x100F00A0010 Event Informational -- None Disk (disk enclosure DAE011, slot ID 7, serial number WBM0ZX3C0000K92814DD) is removed. The storage pool where the disk resides may be degraded, decreasing the system read/write performance.\nReinsert the disk.', '(862) 67225118 2024-07-04 15:34:24 0x200F00C90082 Event Informational -- None admin:127.127.127.10 succeeded in switching from a mode (developer view) to the user view.\nN/A', '(863) 42921552 2022-08-11 04:01:02 0x200F002A0015 Event Informational -- None The login of the user (user name mm_user) from the source (127.0.0.1) succeeded.\nN/A', '(864) 48003840 2023-01-03 04:07:37 0x200F002A0019 Event Informational -- None The logout of the user (user name mm_user) from the source (127.0.0.1) succeeded.\nN/A', '(865) 71150393 2024-10-24 14:48:45 0x200F002A0015 Event Informational -- None The login of the user (user name admin) from the source (10.33.36.78) succeeded.\nN/A', '(866) 67224954 2024-07-04 15:29:27 0x200F002A0015 Event Informational -- None The login of the user (user name admin) from the source (10.33.36.228) succeeded.\nN/A', '(867) 31108237 2021-09-08 04:01:02 0x200F002A0015 Event Informational -- None The login of the user (user name mm_user) from the source (127.0.0.1) succeeded.\nN/A']
26 | You are a log anomaly classifier. You will be given a list of log entries, each with a unique index. Your task is to determine whether each log is **abnormal (1)** or **normal (0)**. Only output in the following format, without any extra explanation or comments. ## Output Format: (log_idx, status) ## Output Rules: - status must be 1 if the log entry indicates an error, failure, crash, or unusual behavior. - status must be 0 if the log entry is a normal operation or informational message. - Output **only** a list of tuples. No extra text or explanation. ## Input Logs: (868) 60725280 2024-01-01 04:41:53 0x100F00E00037 Event Informational -- None The BBU module (Controller Enclosure CTE0, BBU module PSU 1) has sufficient power. When a power failure occurs, the BBU can supply sufficient power for powering off the system safely. N/A (869) 20206495 2020-11-01 04:07:45 0x200F002A0019 Event Informational -- None The logout of the user (user name mm_user) from the source (127.0.0.1) succeeded. N/A (870) 67251359 2024-07-05 09:17:14 0x200F00C90082 Event Informational -- None admin:127.127.127.10 succeeded in switching from a mode (developer view) to the user view. N/A (871) 59778492 2023-12-05 04:07:45 0x200F002A0019 Event Informational -- None The logout of the user (user name mm_user) from the source (127.0.0.1) succeeded. N/A (872) 77262881 2025-04-17 01:01:00 0x200F002A0015 Event Informational -- None The login of the user (user name mm_user) from the source (127.0.0.1) succeeded. N/A (873) 21097879 2020-11-26 14:22:04 0x200F00C90082 Event Informational -- None admin:10.33.36.225 succeeded in switching from a mode (developer view) to the user view. N/A (874) 16828703 2020-07-27 18:54:10 0x100F02440004 Event Informational -- None The link between initiator (type FC, identifier 0x21000024ff1d8163) of a host and the host port (Engine 0, expansion module B, port number H1) is disconnected, time: 18:54:10, host: ID 1. N/A. (875) 52838602 2023-05-21 03:20:07 0x1000010A000C Event Informational -- None The precopy of the disk (disk enclosure DAE011, slot ID 2, type SAS) in the disk domain (ID 7, name SAS) started. Do not remove other member disks in the disk domain. N/A (876) 76841630 2025-04-05 00:31:37 0x200F002A0015 Event Informational -- None The login of the user (user name admin) from the source (10.33.36.78) succeeded. N/A (877) 67251381 2024-07-05 09:17:39 0x200F00C90082 Event Informational -- None admin:127.127.127.10 succeeded in switching from a mode (developer view) to the user view. N/A (878) 49405644 2023-02-12 04:07:24 0x200F002A0019 Event Informational -- None The logout of the user (user name mm_user) from the source (127.0.0.1) succeeded. N/A (879) 65000224 2024-05-02 04:07:32 0x200F002A0019 Event Informational -- None The logout of the user (user name mm_user) from the source (127.0.0.1) succeeded. N/A (880) 63896250 2024-03-31 16:16:48 0x100F00A0010 Event Informational -- None Disk (disk enclosure DAE020, slot ID 12, serial number WBM0ZX3P0000K9284SDT) is removed. The storage pool where the disk resides may be degraded, decreasing the system read/write performance. Reinsert the disk. (881) 24742553 2021-03-10 14:09:19 0x200F000B01A0 Event Informational -- None admin:10.33.36.225 succeeded in deleting the LUN (ID 54, name yingyongku23-400G, WWN 63c7843100c5453e3fb22f8900000036). N/A. (882) 19626598 2020-10-15 14:59:54 0x200F002A0015 Event Informational -- None The login of the user (user name mm_user) from the source (127.0.0.1) succeeded. N/A (883) 70917842 2024-10-17 23:34:44 0x100F000A0115 Event Informational -- None The self-check of the disk (controller enclosure CTE0, slot ID 21) started. Check type: 0x6673736563637573. N/A (884) 14374068 2020-05-18 13:56:23 0x200F000B0022 Event Informational -- None admin:10.33.36.225 succeeded in modifying the name of the LUN (ID 38) to yingyongku01-3T. N/A (885) 27076474 2021-05-16 04:07:57 0x200F002A0019 Event Informational -- None The logout of the user (user name mm_user) from the source (127.0.0.1) succeeded. N/A (886) 53760139 2023-06-16 10:10:14 0x200F00CA0005 Event Informational -- None admin:127.127.127.10 succeeded in switching from the user view to developer view. N/A (887) 63878295 2024-03-31 04:01:01 0x200F002A0015 Event Informational -- None The login of the user (user name mm_user) from the source (127.0.0.1) succeeded. N/A (888) 16833149 2020-07-27 21:48:10 0x100F02440004 Event Informational -- None The link between initiator (type FC, identifier 0x21000024ff1d81d0) of a host and the host port (Engine 0, expansion module A, port number H3) is disconnected, time: 21:48:10, host: ID 0. N/A. (889) 52714980 2023-05-17 14:42:51 0x100F0015001C Event Major -- None UltraPath push information from host (ID 10) is not received at the preset time point or fails to be processed. Step1 Install UltraPath of the latest version on the host. If the fault persists=>[Step2]. Step2 Collect related information and contact technical support engineers. (890) 56064039 2023-08-21 04:01:01 0x200F002A0015 Event Informational -- None The login of the user (user name mm_user) from the source (127.0.0.1) succeeded. N/A (891) 75261963 2025-02-18 22:42:22 0x200F002A0019 Event Informational -- None The logout of the user (user name admin) from the source (10.33.36.78) succeeded. N/A (892) 66156738 2024-06-04 04:01:01 0x200F002A0015 Event Informational -- None The login of the user (user name mm_user) from the source (127.0.0.1) succeeded. N/A (893) 55066924 2023-07-23 17:07:42 0x200F002A0019 Event Informational -- None The logout of the user (user name admin) from the source (10.33.36.225) succeeded. N/A (894) 21135221 2020-11-27 15:50:15 0x100F02440004 Event Informational -- None The link between initiator (type FC, identifier 0x10000090fac06442) of a host and the host port (Engine 0, expansion module A, port number H0) is disconnected, time: 15:50:15, host: ID 15. N/A. (895) 77490889 2025-04-23 13:05:35 0x100F02440004 Event Informational -- None The link between initiator (type FC, identifier 0x21000024ff15ace5) of a host and the host port (Engine 0, expansion module A, port number H0) is disconnected, time: 13:5:35, host: ID 4. N/A. (896) 55066901 2023-07-23 17:07:18 0x200F00CA0005 Event Informational -- None admin:10.33.36.225 succeeded in switching from the user view to developer view. N/A (897) 57831549 2023-10-10 14:58:41 0x200F00CA0005 Event Informational -- None admin:10.33.36.225 succeeded in switching from the user view to developer view. N/A (898) 21097682 2020-11-26 14:18:29 0x200F00CA0005 Event Informational -- None admin:10.33.36.225 succeeded in switching from the user view to developer view. N/A (899) 56589602 2023-09-05 04:07:11 0x200F002A0019 Event Informational -- None The logout of the user (user name mm_user) from the source (127.0.0.1) succeeded. N/A (900) 13644014 2020-04-27 16:40:31 0x100F02440006 Event Informational -- None The link between initiator (type FC, identifier 0x100000109b10b340) of a host and the host port (Engine 0, expansion module B, port number H0) is linked up, time: 16:40:31, host: ID 11. N/A. | (868, 0) (869, 0) (870, 0) (871, 0) (872, 0) (873, 0) (874, 0) (875, 0) (876, 0) (877, 0) (878, 0) (879, 0) (880, 1) (881, 0) (882, 0) (883, 0) (884, 0) (885, 0) (886, 0) (887, 0) (888, 0) (889, 1) (890, 0) (891, 0) (892, 0) (893, 0) (894, 0) (895, 0) (896, 0) (897, 0) (898, 0) (899, 0) (900, 0) | ['(868) 60725280 2024-01-01 04:41:53 0x100F00E00037 Event Informational -- None The BBU module (Controller Enclosure CTE0, BBU module PSU 1) has sufficient power. When a power failure occurs, the BBU can supply sufficient power for powering off the system safely.\nN/A', '(869) 20206495 2020-11-01 04:07:45 0x200F002A0019 Event Informational -- None The logout of the user (user name mm_user) from the source (127.0.0.1) succeeded.\nN/A', '(870) 67251359 2024-07-05 09:17:14 0x200F00C90082 Event Informational -- None admin:127.127.127.10 succeeded in switching from a mode (developer view) to the user view.\nN/A', '(871) 59778492 2023-12-05 04:07:45 0x200F002A0019 Event Informational -- None The logout of the user (user name mm_user) from the source (127.0.0.1) succeeded.\nN/A', '(872) 77262881 2025-04-17 01:01:00 0x200F002A0015 Event Informational -- None The login of the user (user name mm_user) from the source (127.0.0.1) succeeded.\nN/A', '(873) 21097879 2020-11-26 14:22:04 0x200F00C90082 Event Informational -- None admin:10.33.36.225 succeeded in switching from a mode (developer view) to the user view.\nN/A', '(874) 16828703 2020-07-27 18:54:10 0x100F02440004 Event Informational -- None The link between initiator (type FC, identifier 0x21000024ff1d8163) of a host and the host port (Engine 0, expansion module B, port number H1) is disconnected, time: 18:54:10, host: ID 1.\nN/A.', '(875) 52838602 2023-05-21 03:20:07 0x1000010A000C Event Informational -- None The precopy of the disk (disk enclosure DAE011, slot ID 2, type SAS) in the disk domain (ID 7, name SAS) started. Do not remove other member disks in the disk domain.\nN/A', '(876) 76841630 2025-04-05 00:31:37 0x200F002A0015 Event Informational -- None The login of the user (user name admin) from the source (10.33.36.78) succeeded.\nN/A', '(877) 67251381 2024-07-05 09:17:39 0x200F00C90082 Event Informational -- None admin:127.127.127.10 succeeded in switching from a mode (developer view) to the user view.\nN/A', '(878) 49405644 2023-02-12 04:07:24 0x200F002A0019 Event Informational -- None The logout of the user (user name mm_user) from the source (127.0.0.1) succeeded.\nN/A', '(879) 65000224 2024-05-02 04:07:32 0x200F002A0019 Event Informational -- None The logout of the user (user name mm_user) from the source (127.0.0.1) succeeded.\nN/A', '(880) 63896250 2024-03-31 16:16:48 0x100F00A0010 Event Informational -- None Disk (disk enclosure DAE020, slot ID 12, serial number WBM0ZX3P0000K9284SDT) is removed. The storage pool where the disk resides may be degraded, decreasing the system read/write performance.\nReinsert the disk.', '(881) 24742553 2021-03-10 14:09:19 0x200F000B01A0 Event Informational -- None admin:10.33.36.225 succeeded in deleting the LUN (ID 54, name yingyongku23-400G, WWN 63c7843100c5453e3fb22f8900000036).\nN/A.', '(882) 19626598 2020-10-15 14:59:54 0x200F002A0015 Event Informational -- None The login of the user (user name mm_user) from the source (127.0.0.1) succeeded.\nN/A', '(883) 70917842 2024-10-17 23:34:44 0x100F000A0115 Event Informational -- None The self-check of the disk (controller enclosure CTE0, slot ID 21) started. Check type: 0x6673736563637573.\nN/A', '(884) 14374068 2020-05-18 13:56:23 0x200F000B0022 Event Informational -- None admin:10.33.36.225 succeeded in modifying the name of the LUN (ID 38) to yingyongku01-3T.\nN/A', '(885) 27076474 2021-05-16 04:07:57 0x200F002A0019 Event Informational -- None The logout of the user (user name mm_user) from the source (127.0.0.1) succeeded.\nN/A', '(886) 53760139 2023-06-16 10:10:14 0x200F00CA0005 Event Informational -- None admin:127.127.127.10 succeeded in switching from the user view to developer view.\nN/A', '(887) 63878295 2024-03-31 04:01:01 0x200F002A0015 Event Informational -- None The login of the user (user name mm_user) from the source (127.0.0.1) succeeded.\nN/A', '(888) 16833149 2020-07-27 21:48:10 0x100F02440004 Event Informational -- None The link between initiator (type FC, identifier 0x21000024ff1d81d0) of a host and the host port (Engine 0, expansion module A, port number H3) is disconnected, time: 21:48:10, host: ID 0.\nN/A.', '(889) 52714980 2023-05-17 14:42:51 0x100F0015001C Event Major -- None UltraPath push information from host (ID 10) is not received at the preset time point or fails to be processed.\nStep1 Install UltraPath of the latest version on the host. If the fault persists=>[Step2]. \nStep2 Collect related information and contact technical support engineers.', '(890) 56064039 2023-08-21 04:01:01 0x200F002A0015 Event Informational -- None The login of the user (user name mm_user) from the source (127.0.0.1) succeeded.\nN/A', '(891) 75261963 2025-02-18 22:42:22 0x200F002A0019 Event Informational -- None The logout of the user (user name admin) from the source (10.33.36.78) succeeded.\nN/A', '(892) 66156738 2024-06-04 04:01:01 0x200F002A0015 Event Informational -- None The login of the user (user name mm_user) from the source (127.0.0.1) succeeded.\nN/A', '(893) 55066924 2023-07-23 17:07:42 0x200F002A0019 Event Informational -- None The logout of the user (user name admin) from the source (10.33.36.225) succeeded.\nN/A', '(894) 21135221 2020-11-27 15:50:15 0x100F02440004 Event Informational -- None The link between initiator (type FC, identifier 0x10000090fac06442) of a host and the host port (Engine 0, expansion module A, port number H0) is disconnected, time: 15:50:15, host: ID 15.\nN/A.', '(895) 77490889 2025-04-23 13:05:35 0x100F02440004 Event Informational -- None The link between initiator (type FC, identifier 0x21000024ff15ace5) of a host and the host port (Engine 0, expansion module A, port number H0) is disconnected, time: 13:5:35, host: ID 4.\nN/A.', '(896) 55066901 2023-07-23 17:07:18 0x200F00CA0005 Event Informational -- None admin:10.33.36.225 succeeded in switching from the user view to developer view.\nN/A', '(897) 57831549 2023-10-10 14:58:41 0x200F00CA0005 Event Informational -- None admin:10.33.36.225 succeeded in switching from the user view to developer view.\nN/A', '(898) 21097682 2020-11-26 14:18:29 0x200F00CA0005 Event Informational -- None admin:10.33.36.225 succeeded in switching from the user view to developer view.\nN/A', '(899) 56589602 2023-09-05 04:07:11 0x200F002A0019 Event Informational -- None The logout of the user (user name mm_user) from the source (127.0.0.1) succeeded.\nN/A', '(900) 13644014 2020-04-27 16:40:31 0x100F02440006 Event Informational -- None The link between initiator (type FC, identifier 0x100000109b10b340) of a host and the host port (Engine 0, expansion module B, port number H0) is linked up, time: 16:40:31, host: ID 11.\nN/A.']
27 | You are a log anomaly classifier. You will be given a list of log entries, each with a unique index. Your task is to determine whether each log is **abnormal (1)** or **normal (0)**. Only output in the following format, without any extra explanation or comments. ## Output Format: (log_idx, status) ## Output Rules: - status must be 1 if the log entry indicates an error, failure, crash, or unusual behavior. - status must be 0 if the log entry is a normal operation or informational message. - Output **only** a list of tuples. No extra text or explanation. ## Input Logs: (901) 25323803 2021-03-27 04:07:17 0x200F002A0019 Event Informational -- None The logout of the user (user name mm_user) from the source (127.0.0.1) succeeded. N/A (902) 53761040 2023-06-16 10:45:05 0x200F00310005 Event Informational -- None admin:10.33.36.225 succeeded in collecting the event (type disk smart information). N/A. (903) 11955548 2020-03-10 04:01:01 0x200F002A0015 Event Informational -- None The login of the user (user name mm_user) from the source (127.0.0.1) succeeded. N/A (904) 48003841 2023-01-03 04:07:37 0x200F002A0019 Event Informational -- None The logout of the user (user name mm_user) from the source (127.0.0.1) succeeded. N/A (905) 18699335 2020-09-19 04:07:07 0x200F002A0019 Event Informational -- None The logout of the user (user name mm_user) from the source (127.0.0.1) succeeded. N/A (906) 23711477 2021-02-09 04:07:17 0x200F002A0019 Event Informational -- None The logout of the user (user name mm_user) from the source (127.0.0.1) succeeded. N/A (907) 24466082 2021-03-02 16:55:12 0x100F02440004 Event Informational -- None The link between initiator (type FC, identifier 0x21000024ff1da97b) of a host and the host port (Engine 0, expansion module B, port number H3) is disconnected, time: 16:55:12, host: ID 12. N/A. (908) 16829965 2020-07-27 19:44:35 0x100F02440004 Event Informational -- None The link between initiator (type FC, identifier 0x100000109b2f6492) of a host and the host port (Engine 0, expansion module A, port number H2) is disconnected, time: 19:44:35, host: ID 6. N/A. (909) 70098362 2024-09-24 14:20:30 0x200F00CA0005 Event Informational -- None admin:10.33.36.227 succeeded in switching from the user view to developer view. N/A (910) 15722540 2020-06-26 04:07:10 0x200F002A0019 Event Informational -- None The logout of the user (user name mm_user) from the source (127.0.0.1) succeeded. N/A (911) 50947204 2023-03-28 04:01:00 0x200F002A0015 Event Informational -- None The login of the user (user name mm_user) from the source (127.0.0.1) succeeded. N/A (912) 43455188 2022-08-26 09:16:27 0x200F00CA0009 Event Informational -- None admin:10.33.36.225 succeeded in deleting the exported files in system memory (FileType running data). N/A. (913) 69705269 2024-09-13 09:16:34 0x200F002A0015 Event Informational -- None The login of the user (user name mm_user) from the source (127.0.0.1) succeeded. N/A (914) 23128773 2021-01-23 13:06:20 0x100F02440006 Event Informational -- None The link between initiator (type FC, identifier 0x21000024ff1cd3ad) of a host and the host port (Engine 0, expansion module A, port number H3) is linked up, time: 13:6:20, host: ID 5. N/A. (915) 33597646 2021-11-18 04:07:49 0x200F002A0019 Event Informational -- None The logout of the user (user name mm_user) from the source (127.0.0.1) succeeded. N/A (916) 43454804 2022-08-26 09:08:42 0x200F00C90082 Event Informational -- None admin:10.33.36.225 succeeded in switching from a mode (developer view) to the user view. N/A (917) 64018741 2024-04-04 04:07:22 0x200F002A0019 Event Informational -- None The logout of the user (user name mm_user) from the source (127.0.0.1) succeeded. N/A (918) 75250239 2025-02-18 14:40:48 0x200F000B019B Event Informational -- None admin:10.33.36.228 succeeded in creating the thick LUN (name 20250218ceshi, type thick, capacity 10GB, storage pool ID 1, ID 63, write policy write back, prefetch policy intelligent, prefetch multiple 0, prefetch value 0KB, relocation policy none, allocation policy automatic, owner controller 0B, read cache policy Default, write cache policy Default, io priority Low, DIF switch no, smart cache state off, mirror policy Enable, Usage type Internal, cow grain size 64KB, WWN 63c7843100c5453ec7051acf0000003f). N/A. (919) 37418670 2022-03-07 04:01:01 0x200F002A0015 Event Informational -- None The login of the user (user name mm_user) from the source (127.0.0.1) succeeded. N/A (920) 67225236 2024-07-04 15:37:03 0x200F00CA0005 Event Informational -- None admin:10.33.36.228 succeeded in switching from the user view to developer view. N/A (921) 21097936 2020-11-26 14:23:11 0x200F00CA0005 Event Informational -- None admin:10.33.36.225 succeeded in switching from the user view to developer view. N/A (922) 53759754 2023-06-16 10:02:30 0x200F00CA0005 Event Informational -- None admin:10.33.36.225 succeeded in switching from the user view to developer view. N/A (923) 67251369 2024-07-05 09:17:25 0x200F00CA0005 Event Informational -- None admin:10.33.36.228 succeeded in switching from the user view to developer view. N/A (924) 24798086 2021-03-12 04:07:22 0x200F002A0019 Event Informational -- None The logout of the user (user name mm_user) from the source (127.0.0.1) succeeded. N/A (925) 67225391 2024-07-04 15:39:36 0x200F00CA0005 Event Informational -- None admin:10.33.36.228 succeeded in switching from the user view to developer view. N/A (926) 57991820 2023-10-15 04:07:30 0x200F002A0019 Event Informational -- None The logout of the user (user name mm_user) from the source (127.0.0.1) succeeded. N/A (927) 18383783 2020-09-10 04:01:01 0x200F002A0015 Event Informational -- None The login of the user (user name mm_user) from the source (127.0.0.1) succeeded. N/A (928) 35210260 2022-01-03 04:07:03 0x200F002A0019 Event Informational -- None The logout of the user (user name mm_user) from the source (127.0.0.1) succeeded. N/A (929) 53759970 2023-06-16 10:07:12 0x200F00CA0005 Event Informational -- None admin:10.33.36.225 succeeded in switching from the user view to developer view. N/A (930) 13568063 2020-04-25 12:44:27 0x100F02440004 Event Informational -- None The link between initiator (type FC, identifier 0x21000024ff15ace5) of a host and the host port (Engine 0, expansion module B, port number H0) is disconnected, time: 12:44:27, host: ID 4. N/A. (931) 57831832 2023-10-10 15:04:35 0x200F00CA0005 Event Informational -- None admin:10.33.36.225 succeeded in switching from the user view to developer view. N/A (932) 26383059 2021-04-26 09:21:12 0x100F0015001C Event Major -- None UltraPath push information from host (ID 17) is not received at the preset time point or fails to be processed. Step1 Install UltraPath of the latest version on the host. If the fault persists=>[Step2]. Step2 Collect related information and contact technical support engineers. (933) 70098403 2024-09-24 14:21:17 0x200F00CA0005 Event Informational -- None admin:10.33.36.227 succeeded in switching from the user view to developer view. N/A | (901, 0) (902, 0) (903, 0) (904, 0) (905, 0) (906, 0) (907, 0) (908, 0) (909, 0) (910, 0) (911, 0) (912, 0) (913, 0) (914, 0) (915, 0) (916, 0) (917, 0) (918, 0) (919, 0) (920, 0) (921, 0) (922, 0) (923, 0) (924, 0) (925, 0) (926, 0) (927, 0) (928, 0) (929, 0) (930, 0) (931, 0) (932, 1) (933, 0) | ['(901) 25323803 2021-03-27 04:07:17 0x200F002A0019 Event Informational -- None The logout of the user (user name mm_user) from the source (127.0.0.1) succeeded.\nN/A', '(902) 53761040 2023-06-16 10:45:05 0x200F00310005 Event Informational -- None admin:10.33.36.225 succeeded in collecting the event (type disk smart information).\nN/A.', '(903) 11955548 2020-03-10 04:01:01 0x200F002A0015 Event Informational -- None The login of the user (user name mm_user) from the source (127.0.0.1) succeeded.\nN/A', '(904) 48003841 2023-01-03 04:07:37 0x200F002A0019 Event Informational -- None The logout of the user (user name mm_user) from the source (127.0.0.1) succeeded.\nN/A', '(905) 18699335 2020-09-19 04:07:07 0x200F002A0019 Event Informational -- None The logout of the user (user name mm_user) from the source (127.0.0.1) succeeded.\nN/A', '(906) 23711477 2021-02-09 04:07:17 0x200F002A0019 Event Informational -- None The logout of the user (user name mm_user) from the source (127.0.0.1) succeeded.\nN/A', '(907) 24466082 2021-03-02 16:55:12 0x100F02440004 Event Informational -- None The link between initiator (type FC, identifier 0x21000024ff1da97b) of a host and the host port (Engine 0, expansion module B, port number H3) is disconnected, time: 16:55:12, host: ID 12.\nN/A.', '(908) 16829965 2020-07-27 19:44:35 0x100F02440004 Event Informational -- None The link between initiator (type FC, identifier 0x100000109b2f6492) of a host and the host port (Engine 0, expansion module A, port number H2) is disconnected, time: 19:44:35, host: ID 6.\nN/A.', '(909) 70098362 2024-09-24 14:20:30 0x200F00CA0005 Event Informational -- None admin:10.33.36.227 succeeded in switching from the user view to developer view.\nN/A', '(910) 15722540 2020-06-26 04:07:10 0x200F002A0019 Event Informational -- None The logout of the user (user name mm_user) from the source (127.0.0.1) succeeded.\nN/A', '(911) 50947204 2023-03-28 04:01:00 0x200F002A0015 Event Informational -- None The login of the user (user name mm_user) from the source (127.0.0.1) succeeded.\nN/A', '(912) 43455188 2022-08-26 09:16:27 0x200F00CA0009 Event Informational -- None admin:10.33.36.225 succeeded in deleting the exported files in system memory (FileType running data).\nN/A.', '(913) 69705269 2024-09-13 09:16:34 0x200F002A0015 Event Informational -- None The login of the user (user name mm_user) from the source (127.0.0.1) succeeded.\nN/A', '(914) 23128773 2021-01-23 13:06:20 0x100F02440006 Event Informational -- None The link between initiator (type FC, identifier 0x21000024ff1cd3ad) of a host and the host port (Engine 0, expansion module A, port number H3) is linked up, time: 13:6:20, host: ID 5.\nN/A.', '(915) 33597646 2021-11-18 04:07:49 0x200F002A0019 Event Informational -- None The logout of the user (user name mm_user) from the source (127.0.0.1) succeeded.\nN/A', '(916) 43454804 2022-08-26 09:08:42 0x200F00C90082 Event Informational -- None admin:10.33.36.225 succeeded in switching from a mode (developer view) to the user view.\nN/A', '(917) 64018741 2024-04-04 04:07:22 0x200F002A0019 Event Informational -- None The logout of the user (user name mm_user) from the source (127.0.0.1) succeeded.\nN/A', '(918) 75250239 2025-02-18 14:40:48 0x200F000B019B Event Informational -- None admin:10.33.36.228 succeeded in creating the thick LUN (name 20250218ceshi, type thick, capacity 10GB, storage pool ID 1, ID 63, write policy write back, prefetch policy intelligent, prefetch multiple 0, prefetch value 0KB, relocation policy none, allocation policy automatic, owner controller 0B, read cache policy Default, write cache policy Default, io priority Low, DIF switch no, smart cache state off, mirror policy Enable, Usage type Internal, cow grain size 64KB, WWN 63c7843100c5453ec7051acf0000003f).\nN/A.', '(919) 37418670 2022-03-07 04:01:01 0x200F002A0015 Event Informational -- None The login of the user (user name mm_user) from the source (127.0.0.1) succeeded.\nN/A', '(920) 67225236 2024-07-04 15:37:03 0x200F00CA0005 Event Informational -- None admin:10.33.36.228 succeeded in switching from the user view to developer view.\nN/A', '(921) 21097936 2020-11-26 14:23:11 0x200F00CA0005 Event Informational -- None admin:10.33.36.225 succeeded in switching from the user view to developer view.\nN/A', '(922) 53759754 2023-06-16 10:02:30 0x200F00CA0005 Event Informational -- None admin:10.33.36.225 succeeded in switching from the user view to developer view.\nN/A', '(923) 67251369 2024-07-05 09:17:25 0x200F00CA0005 Event Informational -- None admin:10.33.36.228 succeeded in switching from the user view to developer view.\nN/A', '(924) 24798086 2021-03-12 04:07:22 0x200F002A0019 Event Informational -- None The logout of the user (user name mm_user) from the source (127.0.0.1) succeeded.\nN/A', '(925) 67225391 2024-07-04 15:39:36 0x200F00CA0005 Event Informational -- None admin:10.33.36.228 succeeded in switching from the user view to developer view.\nN/A', '(926) 57991820 2023-10-15 04:07:30 0x200F002A0019 Event Informational -- None The logout of the user (user name mm_user) from the source (127.0.0.1) succeeded.\nN/A', '(927) 18383783 2020-09-10 04:01:01 0x200F002A0015 Event Informational -- None The login of the user (user name mm_user) from the source (127.0.0.1) succeeded.\nN/A', '(928) 35210260 2022-01-03 04:07:03 0x200F002A0019 Event Informational -- None The logout of the user (user name mm_user) from the source (127.0.0.1) succeeded.\nN/A', '(929) 53759970 2023-06-16 10:07:12 0x200F00CA0005 Event Informational -- None admin:10.33.36.225 succeeded in switching from the user view to developer view.\nN/A', '(930) 13568063 2020-04-25 12:44:27 0x100F02440004 Event Informational -- None The link between initiator (type FC, identifier 0x21000024ff15ace5) of a host and the host port (Engine 0, expansion module B, port number H0) is disconnected, time: 12:44:27, host: ID 4.\nN/A.', '(931) 57831832 2023-10-10 15:04:35 0x200F00CA0005 Event Informational -- None admin:10.33.36.225 succeeded in switching from the user view to developer view.\nN/A', '(932) 26383059 2021-04-26 09:21:12 0x100F0015001C Event Major -- None UltraPath push information from host (ID 17) is not received at the preset time point or fails to be processed.\nStep1 Install UltraPath of the latest version on the host. If the fault persists=>[Step2]. \nStep2 Collect related information and contact technical support engineers.', '(933) 70098403 2024-09-24 14:21:17 0x200F00CA0005 Event Informational -- None admin:10.33.36.227 succeeded in switching from the user view to developer view.\nN/A']
28 | You are a log anomaly classifier. You will be given a list of log entries, each with a unique index. Your task is to determine whether each log is **abnormal (1)** or **normal (0)**. Only output in the following format, without any extra explanation or comments. ## Output Format: (log_idx, status) ## Output Rules: - status must be 1 if the log entry indicates an error, failure, crash, or unusual behavior. - status must be 0 if the log entry is a normal operation or informational message. - Output **only** a list of tuples. No extra text or explanation. ## Input Logs: (934) 73816056 2025-01-08 16:33:41 0x200F00CA0005 Event Informational -- None admin:127.127.127.11 succeeded in switching from the user view to developer view. N/A (935) 11155998 2020-02-16 04:07:12 0x200F002A0019 Event Informational -- None The logout of the user (user name mm_user) from the source (127.0.0.1) succeeded. N/A (936) 22169380 2020-12-27 04:07:09 0x200F002A0019 Event Informational -- None The logout of the user (user name mm_user) from the source (127.0.0.1) succeeded. N/A (937) 26357938 2021-04-25 16:10:35 0x100F02440006 Event Informational -- None The link between initiator (type FC, identifier 0x21000024ff13abab) of a host and the host port (Engine 0, expansion module A, port number H2) is linked up, time: 16:10:35, host: ID 16. N/A. (938) 69311967 2024-09-02 04:01:01 0x200F002A0015 Event Informational -- None The login of the user (user name mm_user) from the source (127.0.0.1) succeeded. N/A (939) 53132714 2023-05-29 12:36:48 0x100F000A004C Event Informational -- None The self-check of the disk (disk enclosure DAE020, slot ID 15) completed. The check result is successfully. N/A (940) 45235197 2022-10-16 04:07:16 0x200F002A0019 Event Informational -- None The logout of the user (user name mm_user) from the source (127.0.0.1) succeeded. N/A (941) 73719369 2025-01-05 22:27:55 0x200F002A0015 Event Informational -- None The login of the user (user name admin) from the source (10.33.36.78) succeeded. N/A (942) 25183633 2021-03-23 04:07:12 0x200F002A0019 Event Informational -- None The logout of the user (user name mm_user) from the source (127.0.0.1) succeeded. N/A (943) 67225130 2024-07-04 15:34:44 0x200F002A0015 Event Informational -- None The login of the user (user name admin) from the source (127.127.127.10) succeeded. N/A (944) 55066751 2023-07-23 17:04:42 0x200F00CA0005 Event Informational -- None admin:10.33.36.225 succeeded in switching from the user view to developer view. N/A (945) 70098420 2024-09-24 14:21:29 0x200F00C90082 Event Informational -- None admin:10.33.36.227 succeeded in switching from a mode (developer view) to the user view. N/A (946) 62826834 2024-03-01 04:01:00 0x200F002A0015 Event Informational -- None The login of the user (user name mm_user) from the source (127.0.0.1) succeeded. N/A (947) 21137107 2020-11-27 17:05:38 0x100F02440004 Event Informational -- None The link between initiator (type FC, identifier 0x10000090fac0642b) of a host and the host port (Engine 0, expansion module A, port number H1) is disconnected, time: 17:5:38, host: ID 15. N/A. (948) 17052443 2020-08-03 04:01:02 0x200F002A0015 Event Informational -- None The login of the user (user name mm_user) from the source (127.0.0.1) succeeded. N/A (949) 57864887 2023-10-11 13:16:59 0x200F00C90082 Event Informational -- None admin:10.33.36.225 succeeded in switching from a mode (developer view) to the user view. N/A (950) 60479028 2023-12-25 04:01:01 0x200F002A0015 Event Informational -- None The login of the user (user name mm_user) from the source (127.0.0.1) succeeded. N/A (951) 39276496 2022-04-29 04:07:06 0x200F002A0019 Event Informational -- None The logout of the user (user name mm_user) from the source (127.0.0.1) succeeded. N/A (952) 13643243 2020-04-27 16:09:34 0x100F0015001C Event Major -- None UltraPath push information from host (ID 10) is not received at the preset time point or fails to be processed. Step1 Install UltraPath of the latest version on the host. If the fault persists=>[Step2]. Step2 Collect related information and contact technical support engineers. (953) 16827331 2020-07-27 17:59:50 0x100F02440006 Event Informational -- None The link between initiator (type FC, identifier 0x100000109b2f63a2) of a host and the host port (Engine 0, expansion module A, port number H2) is linked up, time: 17:59:50, host: ID 10. N/A. (954) 73797757 2025-01-08 04:07:41 0x200F002A0019 Event Informational -- None The logout of the user (user name mm_user) from the source (127.0.0.1) succeeded. N/A (955) 16830231 2020-07-27 19:55:07 0x100F02440004 Event Informational -- None The link between initiator (type FC, identifier 0x100000109b2f6492) of a host and the host port (Engine 0, expansion module B, port number H2) is disconnected, time: 19:55:7, host: ID 6. N/A. (956) 71800369 2024-11-12 04:01:01 0x200F002A0015 Event Informational -- None The login of the user (user name mm_user) from the source (127.0.0.1) succeeded. N/A (957) 26355931 2021-04-25 14:51:08 0x200F00150025 Event Informational -- None admin:10.33.36.226 succeeded in adding the initiator (type FC, identifier 21000024ff13abab) to host (host ID 16). N/A (958) 68932565 2024-08-22 08:27:53 0x200F00CA0005 Event Informational -- None admin:10.33.36.228 succeeded in switching from the user view to developer view. N/A (959) 52874639 2023-05-22 04:01:01 0x200F002A0015 Event Informational -- None The login of the user (user name mm_user) from the source (127.0.0.1) succeeded. N/A (960) 41625010 2022-07-05 04:07:28 0x200F002A0019 Event Informational -- None The logout of the user (user name mm_user) from the source (127.0.0.1) succeeded. N/A (961) 67251251 2024-07-05 09:14:56 0x200F00CA0005 Event Informational -- None admin:10.33.36.228 succeeded in switching from the developer view to developer view. N/A (962) 44989706 2022-10-09 04:01:01 0x200F002A0015 Event Informational -- None The login of the user (user name mm_user) from the source (127.0.0.1) succeeded. N/A (963) 17367724 2020-08-12 04:01:01 0x200F002A0015 Event Informational -- None The login of the user (user name mm_user) from the source (127.0.0.1) succeeded. N/A (964) 49720984 2023-02-21 04:07:23 0x200F002A0019 Event Informational -- None The logout of the user (user name mm_user) from the source (127.0.0.1) succeeded. N/A (965) 72703520 2024-12-07 22:35:20 0x200F002A0015 Event Informational -- None The login of the user (user name mm_user) from the source (127.0.0.1) succeeded. N/A (966) 68935852 2024-08-22 10:27:52 0x200F00CA0005 Event Informational -- None admin:10.33.36.228 succeeded in switching from the user view to developer view. N/A (967) 34352004 2021-12-09 16:32:42 0x200F002A0019 Event Informational -- None The logout of the user (user name admin) from the source (10.33.36.225) succeeded. N/A (968) 71176265 2024-10-25 08:31:20 0x200F002A0019 Event Informational -- None The logout of the user (user name mm_user) from the source (127.0.0.1) succeeded. N/A (969) 30933077 2021-09-03 04:07:22 0x200F002A0019 Event Informational -- None The logout of the user (user name mm_user) from the source (127.0.0.1) succeeded. N/A | (970, 0) (971, 0) (972, 0) (973, 0) (974, 0) (975, 0) (976, 0) (977, 0) (978, 0) (979, 0) (980, 0) (981, 0) (982, 0) (983, 0) (984, 0) (985, 0) (986, 0) (987, 0) (988, 0) (989, 0) (990, 0) (991, 0) (992, 0) (993, 0) (994, 0) (995, 0) (996, 0) (997, 1) (998, 0) (999, 0) (1000, 0) (1001, 0) (1002, 0) | ['(934) 73816056 2025-01-08 16:33:41 0x200F00CA0005 Event Informational -- None admin:127.127.127.11 succeeded in switching from the user view to developer view.\nN/A', '(935) 11155998 2020-02-16 04:07:12 0x200F002A0019 Event Informational -- None The logout of the user (user name mm_user) from the source (127.0.0.1) succeeded.\nN/A', '(936) 22169380 2020-12-27 04:07:09 0x200F002A0019 Event Informational -- None The logout of the user (user name mm_user) from the source (127.0.0.1) succeeded.\nN/A', '(937) 26357938 2021-04-25 16:10:35 0x100F02440006 Event Informational -- None The link between initiator (type FC, identifier 0x21000024ff13abab) of a host and the host port (Engine 0, expansion module A, port number H2) is linked up, time: 16:10:35, host: ID 16.\nN/A.', '(938) 69311967 2024-09-02 04:01:01 0x200F002A0015 Event Informational -- None The login of the user (user name mm_user) from the source (127.0.0.1) succeeded.\nN/A', '(939) 53132714 2023-05-29 12:36:48 0x100F000A004C Event Informational -- None The self-check of the disk (disk enclosure DAE020, slot ID 15) completed. The check result is successfully.\nN/A', '(940) 45235197 2022-10-16 04:07:16 0x200F002A0019 Event Informational -- None The logout of the user (user name mm_user) from the source (127.0.0.1) succeeded.\nN/A', '(941) 73719369 2025-01-05 22:27:55 0x200F002A0015 Event Informational -- None The login of the user (user name admin) from the source (10.33.36.78) succeeded.\nN/A', '(942) 25183633 2021-03-23 04:07:12 0x200F002A0019 Event Informational -- None The logout of the user (user name mm_user) from the source (127.0.0.1) succeeded.\nN/A', '(943) 67225130 2024-07-04 15:34:44 0x200F002A0015 Event Informational -- None The login of the user (user name admin) from the source (127.127.127.10) succeeded.\nN/A', '(944) 55066751 2023-07-23 17:04:42 0x200F00CA0005 Event Informational -- None admin:10.33.36.225 succeeded in switching from the user view to developer view.\nN/A', '(945) 70098420 2024-09-24 14:21:29 0x200F00C90082 Event Informational -- None admin:10.33.36.227 succeeded in switching from a mode (developer view) to the user view.\nN/A', '(946) 62826834 2024-03-01 04:01:00 0x200F002A0015 Event Informational -- None The login of the user (user name mm_user) from the source (127.0.0.1) succeeded.\nN/A', '(947) 21137107 2020-11-27 17:05:38 0x100F02440004 Event Informational -- None The link between initiator (type FC, identifier 0x10000090fac0642b) of a host and the host port (Engine 0, expansion module A, port number H1) is disconnected, time: 17:5:38, host: ID 15.\nN/A.', '(948) 17052443 2020-08-03 04:01:02 0x200F002A0015 Event Informational -- None The login of the user (user name mm_user) from the source (127.0.0.1) succeeded.\nN/A', '(949) 57864887 2023-10-11 13:16:59 0x200F00C90082 Event Informational -- None admin:10.33.36.225 succeeded in switching from a mode (developer view) to the user view.\nN/A', '(950) 60479028 2023-12-25 04:01:01 0x200F002A0015 Event Informational -- None The login of the user (user name mm_user) from the source (127.0.0.1) succeeded.\nN/A', '(951) 39276496 2022-04-29 04:07:06 0x200F002A0019 Event Informational -- None The logout of the user (user name mm_user) from the source (127.0.0.1) succeeded.\nN/A', '(952) 13643243 2020-04-27 16:09:34 0x100F0015001C Event Major -- None UltraPath push information from host (ID 10) is not received at the preset time point or fails to be processed.\nStep1 Install UltraPath of the latest version on the host. If the fault persists=>[Step2]. \nStep2 Collect related information and contact technical support engineers.', '(953) 16827331 2020-07-27 17:59:50 0x100F02440006 Event Informational -- None The link between initiator (type FC, identifier 0x100000109b2f63a2) of a host and the host port (Engine 0, expansion module A, port number H2) is linked up, time: 17:59:50, host: ID 10.\nN/A.', '(954) 73797757 2025-01-08 04:07:41 0x200F002A0019 Event Informational -- None The logout of the user (user name mm_user) from the source (127.0.0.1) succeeded.\nN/A', '(955) 16830231 2020-07-27 19:55:07 0x100F02440004 Event Informational -- None The link between initiator (type FC, identifier 0x100000109b2f6492) of a host and the host port (Engine 0, expansion module B, port number H2) is disconnected, time: 19:55:7, host: ID 6.\nN/A.', '(956) 71800369 2024-11-12 04:01:01 0x200F002A0015 Event Informational -- None The login of the user (user name mm_user) from the source (127.0.0.1) succeeded.\nN/A', '(957) 26355931 2021-04-25 14:51:08 0x200F00150025 Event Informational -- None admin:10.33.36.226 succeeded in adding the initiator (type FC, identifier 21000024ff13abab) to host (host ID 16).\nN/A', '(958) 68932565 2024-08-22 08:27:53 0x200F00CA0005 Event Informational -- None admin:10.33.36.228 succeeded in switching from the user view to developer view.\nN/A', '(959) 52874639 2023-05-22 04:01:01 0x200F002A0015 Event Informational -- None The login of the user (user name mm_user) from the source (127.0.0.1) succeeded.\nN/A', '(960) 41625010 2022-07-05 04:07:28 0x200F002A0019 Event Informational -- None The logout of the user (user name mm_user) from the source (127.0.0.1) succeeded.\nN/A', '(961) 67251251 2024-07-05 09:14:56 0x200F00CA0005 Event Informational -- None admin:10.33.36.228 succeeded in switching from the developer view to developer view.\nN/A', '(962) 44989706 2022-10-09 04:01:01 0x200F002A0015 Event Informational -- None The login of the user (user name mm_user) from the source (127.0.0.1) succeeded.\nN/A', '(963) 17367724 2020-08-12 04:01:01 0x200F002A0015 Event Informational -- None The login of the user (user name mm_user) from the source (127.0.0.1) succeeded.\nN/A', '(964) 49720984 2023-02-21 04:07:23 0x200F002A0019 Event Informational -- None The logout of the user (user name mm_user) from the source (127.0.0.1) succeeded.\nN/A', '(965) 72703520 2024-12-07 22:35:20 0x200F002A0015 Event Informational -- None The login of the user (user name mm_user) from the source (127.0.0.1) succeeded.\nN/A', '(966) 68935852 2024-08-22 10:27:52 0x200F00CA0005 Event Informational -- None admin:10.33.36.228 succeeded in switching from the user view to developer view.\nN/A', '(967) 34352004 2021-12-09 16:32:42 0x200F002A0019 Event Informational -- None The logout of the user (user name admin) from the source (10.33.36.225) succeeded.\nN/A', '(968) 71176265 2024-10-25 08:31:20 0x200F002A0019 Event Informational -- None The logout of the user (user name mm_user) from the source (127.0.0.1) succeeded.\nN/A', '(969) 30933077 2021-09-03 04:07:22 0x200F002A0019 Event Informational -- None The logout of the user (user name mm_user) from the source (127.0.0.1) succeeded.\nN/A']
29 | You are a log anomaly classifier. You will be given a list of log entries, each with a unique index. Your task is to determine whether each log is **abnormal (1)** or **normal (0)**. Only output in the following format, without any extra explanation or comments. ## Output Format: (log_idx, status) ## Output Rules: - status must be 1 if the log entry indicates an error, failure, crash, or unusual behavior. - status must be 0 if the log entry is a normal operation or informational message. - Output **only** a list of tuples. No extra text or explanation. ## Input Logs: (970) 68932630 2024-08-22 08:29:10 0x200F00CA0005 Event Informational -- None admin:10.33.36.228 succeeded in switching from the user view to developer view. N/A (971) 23921470 2021-02-15 04:01:01 0x200F002A0015 Event Informational -- None The login of the user (user name mm_user) from the source (127.0.0.1) succeeded. N/A (972) 17262639 2020-08-09 04:01:01 0x200F002A0015 Event Informational -- None The login of the user (user name mm_user) from the source (127.0.0.1) succeeded. N/A (973) 66682466 2024-06-19 04:01:01 0x200F002A0015 Event Informational -- None The login of the user (user name mm_user) from the source (127.0.0.1) succeeded. N/A (974) 72606328 2024-12-05 04:01:02 0x200F002A0015 Event Informational -- None The login of the user (user name mm_user) from the source (127.0.0.1) succeeded. N/A (975) 70188471 2024-09-27 04:01:01 0x200F002A0015 Event Informational -- None The login of the user (user name mm_user) from the source (127.0.0.1) succeeded. N/A (976) 12199024 2020-03-17 04:01:02 0x200F002A0015 Event Informational -- None The login of the user (user name mm_user) from the source (127.0.0.1) succeeded. N/A (977) 67225525 2024-07-04 15:42:41 0x200F00CA0005 Event Informational -- None admin:10.33.36.228 succeeded in switching from the user view to developer view. N/A (978) 48446090 2023-01-15 18:58:00 0x1000010A000A Event Informational -- None The reconstruction of the disk (disk enclosure CTE0, slot ID 13, type SAS) in the disk domain (ID 7, name SAS) completed. N/A (979) 26355765 2021-04-25 14:44:49 0x200F000B019B Event Informational -- None admin:10.33.36.226 succeeded in creating the thick LUN (name OMS-GX3-T, type thick, capacity 204.8GB, storage pool ID 1, ID 59, write policy write back, prefetch policy intelligent, prefetch multiple 0, prefetch value 0KB, relocation policy none, allocation policy automatic, owner controller 0A, read cache policy Default, write cache policy Default, io priority Low, DIF switch no, smart cache state off, mirror policy Enable, Usage type Internal, cow grain size 64KB, WWN 63c7843100c5453ec30301db0000003b). N/A. (980) 39486809 2022-05-05 04:07:44 0x200F002A0019 Event Informational -- None The logout of the user (user name mm_user) from the source (127.0.0.1) succeeded. N/A (981) 25569087 2021-04-03 04:07:02 0x200F002A0019 Event Informational -- None The logout of the user (user name mm_user) from the source (127.0.0.1) succeeded. N/A (982) 67251556 2024-07-05 09:20:37 0x200F002A0015 Event Informational -- None The login of the user (user name admin) from the source (10.33.36.228) succeeded. N/A (983) 49370444 2023-02-11 04:01:02 0x200F002A0015 Event Informational -- None The login of the user (user name mm_user) from the source (127.0.0.1) succeeded. N/A (984) 63894221 2024-03-31 14:54:32 0x1000010A000A Event Informational -- None The reconstruction of the disk (disk enclosure DAE020, slot ID 12, type SAS) in the disk domain (ID 7, name SAS) completed. N/A (985) 12214915 2020-03-17 15:00:09 0x100F00310002 Event Informational -- None Succeeded in updating the key of application PROTO_NDMP (application ID 4, key ID 5). N/A (986) 57858563 2023-10-11 09:02:42 0x200F002A0015 Event Informational -- None The login of the user (user name admin) from the source (127.127.127.11) succeeded. N/A (987) 20078490 2020-10-28 12:28:39 0x200F002A0019 Event Informational -- None The logout of the user (user name admin) from the source (10.33.36.225) succeeded. N/A (988) 16982388 2020-08-01 04:01:00 0x200F002A0015 Event Informational -- None The login of the user (user name mm_user) from the source (127.0.0.1) succeeded. N/A (989) 32280060 2021-10-11 14:11:42 0x200F002A0019 Event Informational -- None The logout of the user (user name admin) from the source (10.33.36.225) succeeded. N/A (990) 13644805 2020-04-27 17:09:39 0x100F02440006 Event Informational -- None The link between initiator (type FC, identifier 0x100000109b10b340) of a host and the host port (Engine 0, expansion module A, port number H0) is linked up, time: 17:9:39, host: ID 11. N/A. (991) 36551232 2022-02-10 10:08:02 0x100F02440006 Event Informational -- None The link between initiator (type FC, identifier 0x21000024ff1da97b) of a host and the host port (Engine 0, expansion module B, port number H3) is linked up, time: 10:8:2, host: ID 12. N/A. (992) 55066900 2023-07-23 17:07:18 0x200F00C90082 Event Informational -- None admin:10.33.36.225 succeeded in switching from a mode (developer view) to the user view. N/A (993) 13611118 2020-04-26 18:07:26 0x100F02440004 Event Informational -- None The link between initiator (type FC, identifier 0x100000109b10b27b) of a host and the host port (Engine 0, expansion module B, port number H1) is disconnected, time: 18:7:26, host: ID 11. N/A. (994) 45936022 2022-11-05 04:01:01 0x200F002A0015 Event Informational -- None The login of the user (user name mm_user) from the source (127.0.0.1) succeeded. N/A (995) 61469967 2024-01-22 10:46:22 0x200F002A0019 Event Informational -- None The logout of the user (user name admin) from the source (10.33.36.225) succeeded. N/A (996) 23128772 2021-01-23 13:06:20 0x100F02440006 Event Informational -- None The link between initiator (type FC, identifier 0x21000024ff1cd3ad) of a host and the host port (Engine 0, expansion module B, port number H1) is linked up, time: 13:6:20, host: ID 5. N/A. (997) 26357039 2021-04-25 15:35:01 0x100F0015001C Event Major -- None UltraPath push information from host (ID 17) is not received at the preset time point or fails to be processed. Step1 Install UltraPath of the latest version on the host. If the fault persists=>[Step2]. Step2 Collect related information and contact technical support engineers. (998) 67251383 2024-07-05 09:17:40 0x200F002A0019 Event Informational -- None The logout of the user (user name admin) from the source (127.127.127.10) succeeded. N/A (999) 27322001 2021-05-23 04:07:04 0x200F002A0019 Event Informational -- None The logout of the user (user name mm_user) from the source (127.0.0.1) succeeded. N/A (1000) 68932912 2024-08-22 08:35:03 0x200F00310005 Event Informational -- None admin:10.33.36.228 succeeded in collecting the event (type event). N/A. (1001) 13644808 2020-04-27 17:09:42 0x100F02440006 Event Informational -- None The link between initiator (type FC, identifier 0x100000109b10b27b) of a host and the host port (Engine 0, expansion module B, port number H1) is linked up, time: 17:9:42, host: ID 11. N/A. (1002) 57858166 2023-10-11 08:48:58 0x200F00C90082 Event Informational -- None admin:127.127.127.11 succeeded in switching from a mode (developer view) to the user view. N/A | (934, 0) (935, 0) (936, 0) (937, 0) (938, 0) (939, 0) (940, 0) (941, 0) (942, 0) (943, 0) (944, 0) (945, 0) (946, 0) (947, 0) (948, 0) (949, 0) (950, 0) (951, 0) (952, 1) (953, 0) (954, 0) (955, 0) (956, 0) (957, 0) (958, 0) (959, 0) (960, 0) (961, 0) (962, 0) (963, 0) (964, 0) (965, 0) (966, 0) (967, 0) (968, 0) (969, 0) | ['(970) 68932630 2024-08-22 08:29:10 0x200F00CA0005 Event Informational -- None admin:10.33.36.228 succeeded in switching from the user view to developer view.\nN/A', '(971) 23921470 2021-02-15 04:01:01 0x200F002A0015 Event Informational -- None The login of the user (user name mm_user) from the source (127.0.0.1) succeeded.\nN/A', '(972) 17262639 2020-08-09 04:01:01 0x200F002A0015 Event Informational -- None The login of the user (user name mm_user) from the source (127.0.0.1) succeeded.\nN/A', '(973) 66682466 2024-06-19 04:01:01 0x200F002A0015 Event Informational -- None The login of the user (user name mm_user) from the source (127.0.0.1) succeeded.\nN/A', '(974) 72606328 2024-12-05 04:01:02 0x200F002A0015 Event Informational -- None The login of the user (user name mm_user) from the source (127.0.0.1) succeeded.\nN/A', '(975) 70188471 2024-09-27 04:01:01 0x200F002A0015 Event Informational -- None The login of the user (user name mm_user) from the source (127.0.0.1) succeeded.\nN/A', '(976) 12199024 2020-03-17 04:01:02 0x200F002A0015 Event Informational -- None The login of the user (user name mm_user) from the source (127.0.0.1) succeeded.\nN/A', '(977) 67225525 2024-07-04 15:42:41 0x200F00CA0005 Event Informational -- None admin:10.33.36.228 succeeded in switching from the user view to developer view.\nN/A', '(978) 48446090 2023-01-15 18:58:00 0x1000010A000A Event Informational -- None The reconstruction of the disk (disk enclosure CTE0, slot ID 13, type SAS) in the disk domain (ID 7, name SAS) completed.\nN/A', '(979) 26355765 2021-04-25 14:44:49 0x200F000B019B Event Informational -- None admin:10.33.36.226 succeeded in creating the thick LUN (name OMS-GX3-T, type thick, capacity 204.8GB, storage pool ID 1, ID 59, write policy write back, prefetch policy intelligent, prefetch multiple 0, prefetch value 0KB, relocation policy none, allocation policy automatic, owner controller 0A, read cache policy Default, write cache policy Default, io priority Low, DIF switch no, smart cache state off, mirror policy Enable, Usage type Internal, cow grain size 64KB, WWN 63c7843100c5453ec30301db0000003b).\nN/A.', '(980) 39486809 2022-05-05 04:07:44 0x200F002A0019 Event Informational -- None The logout of the user (user name mm_user) from the source (127.0.0.1) succeeded.\nN/A', '(981) 25569087 2021-04-03 04:07:02 0x200F002A0019 Event Informational -- None The logout of the user (user name mm_user) from the source (127.0.0.1) succeeded.\nN/A', '(982) 67251556 2024-07-05 09:20:37 0x200F002A0015 Event Informational -- None The login of the user (user name admin) from the source (10.33.36.228) succeeded.\nN/A', '(983) 49370444 2023-02-11 04:01:02 0x200F002A0015 Event Informational -- None The login of the user (user name mm_user) from the source (127.0.0.1) succeeded.\nN/A', '(984) 63894221 2024-03-31 14:54:32 0x1000010A000A Event Informational -- None The reconstruction of the disk (disk enclosure DAE020, slot ID 12, type SAS) in the disk domain (ID 7, name SAS) completed.\nN/A', '(985) 12214915 2020-03-17 15:00:09 0x100F00310002 Event Informational -- None Succeeded in updating the key of application PROTO_NDMP (application ID 4, key ID 5).\nN/A', '(986) 57858563 2023-10-11 09:02:42 0x200F002A0015 Event Informational -- None The login of the user (user name admin) from the source (127.127.127.11) succeeded.\nN/A', '(987) 20078490 2020-10-28 12:28:39 0x200F002A0019 Event Informational -- None The logout of the user (user name admin) from the source (10.33.36.225) succeeded.\nN/A', '(988) 16982388 2020-08-01 04:01:00 0x200F002A0015 Event Informational -- None The login of the user (user name mm_user) from the source (127.0.0.1) succeeded.\nN/A', '(989) 32280060 2021-10-11 14:11:42 0x200F002A0019 Event Informational -- None The logout of the user (user name admin) from the source (10.33.36.225) succeeded.\nN/A', '(990) 13644805 2020-04-27 17:09:39 0x100F02440006 Event Informational -- None The link between initiator (type FC, identifier 0x100000109b10b340) of a host and the host port (Engine 0, expansion module A, port number H0) is linked up, time: 17:9:39, host: ID 11.\nN/A.', '(991) 36551232 2022-02-10 10:08:02 0x100F02440006 Event Informational -- None The link between initiator (type FC, identifier 0x21000024ff1da97b) of a host and the host port (Engine 0, expansion module B, port number H3) is linked up, time: 10:8:2, host: ID 12.\nN/A.', '(992) 55066900 2023-07-23 17:07:18 0x200F00C90082 Event Informational -- None admin:10.33.36.225 succeeded in switching from a mode (developer view) to the user view.\nN/A', '(993) 13611118 2020-04-26 18:07:26 0x100F02440004 Event Informational -- None The link between initiator (type FC, identifier 0x100000109b10b27b) of a host and the host port (Engine 0, expansion module B, port number H1) is disconnected, time: 18:7:26, host: ID 11.\nN/A.', '(994) 45936022 2022-11-05 04:01:01 0x200F002A0015 Event Informational -- None The login of the user (user name mm_user) from the source (127.0.0.1) succeeded.\nN/A', '(995) 61469967 2024-01-22 10:46:22 0x200F002A0019 Event Informational -- None The logout of the user (user name admin) from the source (10.33.36.225) succeeded.\nN/A', '(996) 23128772 2021-01-23 13:06:20 0x100F02440006 Event Informational -- None The link between initiator (type FC, identifier 0x21000024ff1cd3ad) of a host and the host port (Engine 0, expansion module B, port number H1) is linked up, time: 13:6:20, host: ID 5.\nN/A.', '(997) 26357039 2021-04-25 15:35:01 0x100F0015001C Event Major -- None UltraPath push information from host (ID 17) is not received at the preset time point or fails to be processed.\nStep1 Install UltraPath of the latest version on the host. If the fault persists=>[Step2]. \nStep2 Collect related information and contact technical support engineers.', '(998) 67251383 2024-07-05 09:17:40 0x200F002A0019 Event Informational -- None The logout of the user (user name admin) from the source (127.127.127.10) succeeded.\nN/A', '(999) 27322001 2021-05-23 04:07:04 0x200F002A0019 Event Informational -- None The logout of the user (user name mm_user) from the source (127.0.0.1) succeeded.\nN/A', '(1000) 68932912 2024-08-22 08:35:03 0x200F00310005 Event Informational -- None admin:10.33.36.228 succeeded in collecting the event (type event).\nN/A.', '(1001) 13644808 2020-04-27 17:09:42 0x100F02440006 Event Informational -- None The link between initiator (type FC, identifier 0x100000109b10b27b) of a host and the host port (Engine 0, expansion module B, port number H1) is linked up, time: 17:9:42, host: ID 11.\nN/A.', '(1002) 57858166 2023-10-11 08:48:58 0x200F00C90082 Event Informational -- None admin:127.127.127.11 succeeded in switching from a mode (developer view) to the user view.\nN/A']
30 | You are a log anomaly classifier. You will be given a list of log entries, each with a unique index. Your task is to determine whether each log is **abnormal (1)** or **normal (0)**. Only output in the following format, without any extra explanation or comments. ## Output Format: (log_idx, status) ## Output Rules: - status must be 1 if the log entry indicates an error, failure, crash, or unusual behavior. - status must be 0 if the log entry is a normal operation or informational message. - Output **only** a list of tuples. No extra text or explanation. ## Input Logs: (1003) 29495478 2021-07-24 04:01:01 0x200F002A0015 Event Informational -- None The login of the user (user name mm_user) from the source (127.0.0.1) succeeded. N/A (1004) 68715823 2024-08-16 04:07:38 0x200F002A0019 Event Informational -- None The logout of the user (user name mm_user) from the source (127.0.0.1) succeeded. N/A (1005) 16387002 2020-07-15 04:07:25 0x200F002A0019 Event Informational -- None The logout of the user (user name mm_user) from the source (127.0.0.1) succeeded. N/A (1006) 53761226 2023-06-16 10:51:20 0x200F00C90082 Event Informational -- None admin:10.33.36.225 succeeded in switching from a mode (developer view) to the user view. N/A (1007) 52980008 2023-05-25 04:01:00 0x200F002A0015 Event Informational -- None The login of the user (user name mm_user) from the source (127.0.0.1) succeeded. N/A (1008) 45971077 2022-11-06 04:01:01 0x200F002A0015 Event Informational -- None The login of the user (user name mm_user) from the source (127.0.0.1) succeeded. N/A (1009) 30862958 2021-09-01 04:07:29 0x200F002A0019 Event Informational -- None The logout of the user (user name mm_user) from the source (127.0.0.1) succeeded. N/A (1010) 51893303 2023-04-24 04:07:43 0x200F002A0019 Event Informational -- None The logout of the user (user name mm_user) from the source (127.0.0.1) succeeded. N/A (1011) 61390112 2024-01-20 04:07:20 0x200F002A0019 Event Informational -- None The logout of the user (user name mm_user) from the source (127.0.0.1) succeeded. N/A (1012) 57831961 2023-10-10 15:07:12 0x200F00CA0005 Event Informational -- None admin:10.33.36.225 succeeded in switching from the user view to developer view. N/A (1013) 27195852 2021-05-19 13:47:55 0x100F02440004 Event Informational -- None The link between initiator (type FC, identifier 0x21000024ff1da977) of a host and the host port (Engine 0, expansion module A, port number H2) is disconnected, time: 13:47:55, host: ID 13. N/A. (1014) 73815828 2025-01-08 16:28:59 0x200F00CA0005 Event Informational -- None admin:10.33.36.227 succeeded in switching from the user view to developer view. N/A (1015) 16830303 2020-07-27 19:57:48 0x100F02440006 Event Informational -- None The link between initiator (type FC, identifier 0x100000109b2f6492) of a host and the host port (Engine 0, expansion module A, port number H0) is linked up, time: 19:57:48, host: ID 6. N/A. (1016) 72388781 2024-11-28 23:00:04 0x200F002A0019 Event Informational -- None The logout of the user (user name admin) from the source (10.33.36.78) succeeded. N/A (1017) 35736139 2022-01-18 04:07:25 0x200F002A0019 Event Informational -- None The logout of the user (user name mm_user) from the source (127.0.0.1) succeeded. N/A (1018) 64264099 2024-04-11 04:07:25 0x200F002A0019 Event Informational -- None The logout of the user (user name mm_user) from the source (127.0.0.1) succeeded. N/A (1019) 72563661 2024-12-03 22:46:47 0x200F002A0019 Event Informational -- None The logout of the user (user name admin) from the source (10.33.36.78) succeeded. N/A (1020) 57886725 2023-10-12 04:07:11 0x200F002A0019 Event Informational -- None The logout of the user (user name mm_user) from the source (127.0.0.1) succeeded. N/A (1021) 53759823 2023-06-16 10:04:20 0x200F00CA0005 Event Informational -- None admin:10.33.36.225 succeeded in switching from the developer view to developer view. N/A (1022) 52709660 2023-05-17 11:12:26 0x100F02440006 Event Informational -- None The link between initiator (type FC, identifier 0x100000109b10b340) of a host and the host port (Engine 0, expansion module B, port number H2) is linked up, time: 11:12:26, host: ID 11. N/A. (1023) 62020912 2024-02-07 04:07:17 0x200F002A0019 Event Informational -- None The logout of the user (user name mm_user) from the source (127.0.0.1) succeeded. N/A (1024) 57832676 2023-10-10 15:33:38 0x200F00310005 Event Informational -- None admin:10.33.36.225 succeeded in collecting the event (type isolated disk log). N/A. (1025) 38750769 2022-04-14 04:07:30 0x200F002A0019 Event Informational -- None The logout of the user (user name mm_user) from the source (127.0.0.1) succeeded. N/A (1026) 41870317 2022-07-12 04:07:31 0x200F002A0019 Event Informational -- None The logout of the user (user name mm_user) from the source (127.0.0.1) succeeded. N/A (1027) 16828959 2020-07-27 19:04:22 0x100F02440006 Event Informational -- None The link between initiator (type FC, identifier 0x10000090fac0643c) of a host and the host port (Engine 0, expansion module A, port number H3) is linked up, time: 19:4:22, host: ID 2. N/A. (1028) 72431304 2024-11-30 04:07:31 0x200F002A0019 Event Informational -- None The logout of the user (user name mm_user) from the source (127.0.0.1) succeeded. N/A (1029) 17143241 2020-08-05 18:13:28 0x200F002A0015 Event Informational -- None The login of the user (user name admin) from the source (10.33.36.225) succeeded. N/A (1030) 57832383 2023-10-10 15:23:28 0x200F0031001A Event Informational -- None admin:10.33.36.225 succeeded in downloading a file (type all log) of controller 0B. N/A. (1031) 66713628 2024-06-20 01:19:54 0x100F000A0115 Event Informational -- None The self-check of the disk (disk enclosure DAE011, slot ID 20) started. Check type: 0x6673736563637573. N/A (1032) 26356810 2021-04-25 15:26:19 0x100F02440004 Event Informational -- None The link between initiator (type FC, identifier 0x21000024ff13abab) of a host and the host port (Engine 0, expansion module B, port number H0) is disconnected, time: 15:26:19, host: ID 16. N/A. (1033) 15872031 2020-06-30 10:42:08 0x100F0015001C Event Major -- None UltraPath push information from host (ID 12) is not received at the preset time point or fails to be processed. Step1 Install UltraPath of the latest version on the host. If the fault persists=>[Step2]. Step2 Collect related information and contact technical support engineers. (1034) 15442528 2020-06-18 04:01:02 0x200F002A0015 Event Informational -- None The login of the user (user name mm_user) from the source (127.0.0.1) succeeded. N/A (1035) 68932717 2024-08-22 08:30:26 0x200F00CA0005 Event Informational -- None admin:10.33.36.228 succeeded in switching from the user view to developer view. N/A (1036) 13644734 2020-04-27 17:06:56 0x100F02440004 Event Informational -- None The link between initiator (type FC, identifier 0x100000109b10b27b) of a host and the host port (Engine 0, expansion module B, port number H1) is disconnected, time: 17:6:56, host: ID 11. N/A. | (1071, 1) (1072, 0) (1073, 0) (1074, 0) (1075, 1) (1076, 0) (1077, 0) (1078, 0) (1079, 0) (1080, 0) (1081, 0) (1082, 0) (1083, 1) (1084, 1) (1085, 0) (1086, 0) (1087, 0) (1088, 0) (1089, 0) (1090, 0) (1091, 0) (1092, 0) (1093, 0) (1094, 0) (1095, 0) (1096, 0) (1097, 0) (1098, 0) (1099, 0) (1100, 0) (1101, 0) (1102, 0) (1103, 1) (1104, 0) | ['(1003) 29495478 2021-07-24 04:01:01 0x200F002A0015 Event Informational -- None The login of the user (user name mm_user) from the source (127.0.0.1) succeeded.\nN/A', '(1004) 68715823 2024-08-16 04:07:38 0x200F002A0019 Event Informational -- None The logout of the user (user name mm_user) from the source (127.0.0.1) succeeded.\nN/A', '(1005) 16387002 2020-07-15 04:07:25 0x200F002A0019 Event Informational -- None The logout of the user (user name mm_user) from the source (127.0.0.1) succeeded.\nN/A', '(1006) 53761226 2023-06-16 10:51:20 0x200F00C90082 Event Informational -- None admin:10.33.36.225 succeeded in switching from a mode (developer view) to the user view.\nN/A', '(1007) 52980008 2023-05-25 04:01:00 0x200F002A0015 Event Informational -- None The login of the user (user name mm_user) from the source (127.0.0.1) succeeded.\nN/A', '(1008) 45971077 2022-11-06 04:01:01 0x200F002A0015 Event Informational -- None The login of the user (user name mm_user) from the source (127.0.0.1) succeeded.\nN/A', '(1009) 30862958 2021-09-01 04:07:29 0x200F002A0019 Event Informational -- None The logout of the user (user name mm_user) from the source (127.0.0.1) succeeded.\nN/A', '(1010) 51893303 2023-04-24 04:07:43 0x200F002A0019 Event Informational -- None The logout of the user (user name mm_user) from the source (127.0.0.1) succeeded.\nN/A', '(1011) 61390112 2024-01-20 04:07:20 0x200F002A0019 Event Informational -- None The logout of the user (user name mm_user) from the source (127.0.0.1) succeeded.\nN/A', '(1012) 57831961 2023-10-10 15:07:12 0x200F00CA0005 Event Informational -- None admin:10.33.36.225 succeeded in switching from the user view to developer view.\nN/A', '(1013) 27195852 2021-05-19 13:47:55 0x100F02440004 Event Informational -- None The link between initiator (type FC, identifier 0x21000024ff1da977) of a host and the host port (Engine 0, expansion module A, port number H2) is disconnected, time: 13:47:55, host: ID 13.\nN/A.', '(1014) 73815828 2025-01-08 16:28:59 0x200F00CA0005 Event Informational -- None admin:10.33.36.227 succeeded in switching from the user view to developer view.\nN/A', '(1015) 16830303 2020-07-27 19:57:48 0x100F02440006 Event Informational -- None The link between initiator (type FC, identifier 0x100000109b2f6492) of a host and the host port (Engine 0, expansion module A, port number H0) is linked up, time: 19:57:48, host: ID 6.\nN/A.', '(1016) 72388781 2024-11-28 23:00:04 0x200F002A0019 Event Informational -- None The logout of the user (user name admin) from the source (10.33.36.78) succeeded.\nN/A', '(1017) 35736139 2022-01-18 04:07:25 0x200F002A0019 Event Informational -- None The logout of the user (user name mm_user) from the source (127.0.0.1) succeeded.\nN/A', '(1018) 64264099 2024-04-11 04:07:25 0x200F002A0019 Event Informational -- None The logout of the user (user name mm_user) from the source (127.0.0.1) succeeded.\nN/A', '(1019) 72563661 2024-12-03 22:46:47 0x200F002A0019 Event Informational -- None The logout of the user (user name admin) from the source (10.33.36.78) succeeded.\nN/A', '(1020) 57886725 2023-10-12 04:07:11 0x200F002A0019 Event Informational -- None The logout of the user (user name mm_user) from the source (127.0.0.1) succeeded.\nN/A', '(1021) 53759823 2023-06-16 10:04:20 0x200F00CA0005 Event Informational -- None admin:10.33.36.225 succeeded in switching from the developer view to developer view.\nN/A', '(1022) 52709660 2023-05-17 11:12:26 0x100F02440006 Event Informational -- None The link between initiator (type FC, identifier 0x100000109b10b340) of a host and the host port (Engine 0, expansion module B, port number H2) is linked up, time: 11:12:26, host: ID 11.\nN/A.', '(1023) 62020912 2024-02-07 04:07:17 0x200F002A0019 Event Informational -- None The logout of the user (user name mm_user) from the source (127.0.0.1) succeeded.\nN/A', '(1024) 57832676 2023-10-10 15:33:38 0x200F00310005 Event Informational -- None admin:10.33.36.225 succeeded in collecting the event (type isolated disk log).\nN/A.', '(1025) 38750769 2022-04-14 04:07:30 0x200F002A0019 Event Informational -- None The logout of the user (user name mm_user) from the source (127.0.0.1) succeeded.\nN/A', '(1026) 41870317 2022-07-12 04:07:31 0x200F002A0019 Event Informational -- None The logout of the user (user name mm_user) from the source (127.0.0.1) succeeded.\nN/A', '(1027) 16828959 2020-07-27 19:04:22 0x100F02440006 Event Informational -- None The link between initiator (type FC, identifier 0x10000090fac0643c) of a host and the host port (Engine 0, expansion module A, port number H3) is linked up, time: 19:4:22, host: ID 2.\nN/A.', '(1028) 72431304 2024-11-30 04:07:31 0x200F002A0019 Event Informational -- None The logout of the user (user name mm_user) from the source (127.0.0.1) succeeded.\nN/A', '(1029) 17143241 2020-08-05 18:13:28 0x200F002A0015 Event Informational -- None The login of the user (user name admin) from the source (10.33.36.225) succeeded.\nN/A', '(1030) 57832383 2023-10-10 15:23:28 0x200F0031001A Event Informational -- None admin:10.33.36.225 succeeded in downloading a file (type all log) of controller 0B.\nN/A.', '(1031) 66713628 2024-06-20 01:19:54 0x100F000A0115 Event Informational -- None The self-check of the disk (disk enclosure DAE011, slot ID 20) started. Check type: 0x6673736563637573.\nN/A', '(1032) 26356810 2021-04-25 15:26:19 0x100F02440004 Event Informational -- None The link between initiator (type FC, identifier 0x21000024ff13abab) of a host and the host port (Engine 0, expansion module B, port number H0) is disconnected, time: 15:26:19, host: ID 16.\nN/A.', '(1033) 15872031 2020-06-30 10:42:08 0x100F0015001C Event Major -- None UltraPath push information from host (ID 12) is not received at the preset time point or fails to be processed.\nStep1 Install UltraPath of the latest version on the host. If the fault persists=>[Step2]. \nStep2 Collect related information and contact technical support engineers.', '(1034) 15442528 2020-06-18 04:01:02 0x200F002A0015 Event Informational -- None The login of the user (user name mm_user) from the source (127.0.0.1) succeeded.\nN/A', '(1035) 68932717 2024-08-22 08:30:26 0x200F00CA0005 Event Informational -- None admin:10.33.36.228 succeeded in switching from the user view to developer view.\nN/A', '(1036) 13644734 2020-04-27 17:06:56 0x100F02440004 Event Informational -- None The link between initiator (type FC, identifier 0x100000109b10b27b) of a host and the host port (Engine 0, expansion module B, port number H1) is disconnected, time: 17:6:56, host: ID 11.\nN/A.']
31 | You are a log anomaly classifier. You will be given a list of log entries, each with a unique index. Your task is to determine whether each log is **abnormal (1)** or **normal (0)**. Only output in the following format, without any extra explanation or comments. ## Output Format: (log_idx, status) ## Output Rules: - status must be 1 if the log entry indicates an error, failure, crash, or unusual behavior. - status must be 0 if the log entry is a normal operation or informational message. - Output **only** a list of tuples. No extra text or explanation. ## Input Logs: (1037) 16827158 2020-07-27 17:55:49 0x100F02440004 Event Informational -- None The link between initiator (type FC, identifier 0x100000109b2f63a2) of a host and the host port (Engine 0, expansion module A, port number H2) is disconnected, time: 17:55:49, host: ID 10. N/A. (1038) 55066915 2023-07-23 17:07:30 0x200F002A0019 Event Informational -- None The logout of the user (user name admin) from the source (10.33.36.225) succeeded. N/A (1039) 64719632 2024-04-24 04:01:02 0x200F002A0015 Event Informational -- None The login of the user (user name mm_user) from the source (127.0.0.1) succeeded. N/A (1040) 21097935 2020-11-26 14:23:10 0x200F00C90082 Event Informational -- None admin:10.33.36.225 succeeded in switching from a mode (developer view) to the user view. N/A (1041) 73999964 2025-01-13 22:26:54 0x200F002A0015 Event Informational -- None The login of the user (user name admin) from the source (10.33.36.78) succeeded. N/A (1042) 68932770 2024-08-22 08:31:20 0x200F00CA0005 Event Informational -- None admin:127.127.127.10 succeeded in switching from the user view to developer view. N/A (1043) 18825065 2020-09-22 18:12:12 0x100F0015001C Event Major -- None UltraPath push information from host (ID 1) is not received at the preset time point or fails to be processed. Step1 Install UltraPath of the latest version on the host. If the fault persists=>[Step2]. Step2 Collect related information and contact technical support engineers. (1044) 10078613 2020-01-16 04:07:19 0x200F002A0019 Event Informational -- None The logout of the user (user name mm_user) from the source (127.0.0.1) succeeded. N/A (1045) 67249387 2024-07-05 08:01:22 0x200F00CA0001 Event Informational -- None admin:127.127.127.10 succeeded in importing a certificate file. N/A (1046) 70098330 2024-09-24 14:20:00 0x200F00CA0005 Event Informational -- None admin:127.127.127.11 succeeded in switching from the user view to developer view. N/A (1047) 25323649 2021-03-27 04:01:01 0x200F002A0015 Event Informational -- None The login of the user (user name mm_user) from the source (127.0.0.1) succeeded. N/A (1048) 48879978 2023-01-28 04:07:30 0x200F002A0019 Event Informational -- None The logout of the user (user name mm_user) from the source (127.0.0.1) succeeded. N/A (1049) 56694537 2023-09-08 04:01:00 0x200F002A0015 Event Informational -- None The login of the user (user name mm_user) from the source (127.0.0.1) succeeded. N/A (1050) 73816096 2025-01-08 16:34:17 0x200F00CA0005 Event Informational -- None admin:10.33.36.227 succeeded in switching from the user view to developer view. N/A (1051) 20381574 2020-11-06 04:01:01 0x200F002A0015 Event Informational -- None The login of the user (user name mm_user) from the source (127.0.0.1) succeeded. N/A (1052) 13644352 2020-04-27 16:52:53 0x100F02440004 Event Informational -- None The link between initiator (type FC, identifier 0x100000109b2f6529) of a host and the host port (Engine 0, expansion module A, port number H3) is disconnected, time: 16:52:53, host: ID 10. N/A. (1053) 27188674 2021-05-19 08:53:44 0x200F002A0015 Event Informational -- None The login of the user (user name mm_user) from the source (127.0.0.1) succeeded. N/A (1054) 23290917 2021-01-28 04:07:04 0x200F002A0019 Event Informational -- None The logout of the user (user name mm_user) from the source (127.0.0.1) succeeded. N/A (1055) 15371073 2020-06-16 02:59:50 0x100F00310002 Event Informational -- None Succeeded in updating the key of application PROTO_LDAPS (application ID 3, key ID 6). N/A (1056) 73816103 2025-01-08 16:34:22 0x200F00CA0005 Event Informational -- None admin:127.127.127.11 succeeded in switching from the user view to developer view. N/A (1057) 43458015 2022-08-26 11:09:30 0x200F00CA0005 Event Informational -- None admin:10.33.36.225 succeeded in switching from the user view to developer view. N/A (1058) 74561090 2025-01-29 22:43:27 0x200F002A0019 Event Informational -- None The logout of the user (user name admin) from the source (10.33.36.78) succeeded. N/A (1059) 35034832 2021-12-29 04:01:02 0x200F002A0015 Event Informational -- None The login of the user (user name mm_user) from the source (127.0.0.1) succeeded. N/A (1060) 45305299 2022-10-18 04:07:08 0x200F002A0019 Event Informational -- None The logout of the user (user name mm_user) from the source (127.0.0.1) succeeded. N/A (1061) 76491753 2025-03-26 00:56:22 0x200F002A0015 Event Informational -- None The login of the user (user name mm_user) from the source (127.0.0.1) succeeded. N/A (1062) 16831521 2020-07-27 20:47:44 0x100F0015001C Event Major -- None UltraPath push information from host (ID 7) is not received at the preset time point or fails to be processed. Step1 Install UltraPath of the latest version on the host. If the fault persists=>[Step2]. Step2 Collect related information and contact technical support engineers. (1063) 67225316 2024-07-04 15:38:18 0x200F002A0015 Event Informational -- None The login of the user (user name admin) from the source (127.127.127.10) succeeded. N/A (1064) 13644730 2020-04-27 17:06:56 0x100F02440004 Event Informational -- None The link between initiator (type FC, identifier 0x100000109b10b340) of a host and the host port (Engine 0, expansion module A, port number H2) is disconnected, time: 17:6:56, host: ID 11. N/A. (1065) 57535278 2023-10-02 04:01:02 0x200F002A0015 Event Informational -- None The login of the user (user name mm_user) from the source (127.0.0.1) succeeded. N/A (1066) 20517135 2020-11-10 00:49:55 0x100F02440006 Event Informational -- None The link between initiator (type FC, identifier 0x100000109b2f6521) of a host and the host port (Engine 0, expansion module B, port number H3) is linked up, time: 0:49:55, host: ID 9. N/A. (1067) 29460583 2021-07-23 04:07:36 0x200F002A0019 Event Informational -- None The logout of the user (user name mm_user) from the source (127.0.0.1) succeeded. N/A (1068) 67225036 2024-07-04 15:32:33 0x200F00C90082 Event Informational -- None admin:10.33.36.228 succeeded in switching from a mode (developer view) to the user view. N/A (1069) 64668473 2024-04-22 16:59:45 0x100F000A004C Event Informational -- None The self-check of the disk (controller enclosure CTE0, slot ID 16) completed. The check result is successfully. N/A (1070) 18839398 2020-09-23 04:01:01 0x200F002A0015 Event Informational -- None The login of the user (user name mm_user) from the source (127.0.0.1) succeeded. N/A | (1105, 0) (1106, 0) (1107, 0) (1108, 0) (1109, 0) (1110, 0) (1111, 0) (1112, 0) (1113, 1) (1114, 0) (1115, 0) (1116, 0) (1117, 0) (1118, 1) (1119, 0) (1120, 1) (1121, 0) (1122, 0) (1123, 0) (1124, 0) (1125, 0) (1126, 0) (1127, 0) (1128, 0) (1129, 0) (1130, 0) (1131, 0) (1132, 0) (1133, 0) (1134, 0) (1135, 0) | ['(1037) 16827158 2020-07-27 17:55:49 0x100F02440004 Event Informational -- None The link between initiator (type FC, identifier 0x100000109b2f63a2) of a host and the host port (Engine 0, expansion module A, port number H2) is disconnected, time: 17:55:49, host: ID 10.\nN/A.', '(1038) 55066915 2023-07-23 17:07:30 0x200F002A0019 Event Informational -- None The logout of the user (user name admin) from the source (10.33.36.225) succeeded.\nN/A', '(1039) 64719632 2024-04-24 04:01:02 0x200F002A0015 Event Informational -- None The login of the user (user name mm_user) from the source (127.0.0.1) succeeded.\nN/A', '(1040) 21097935 2020-11-26 14:23:10 0x200F00C90082 Event Informational -- None admin:10.33.36.225 succeeded in switching from a mode (developer view) to the user view.\nN/A', '(1041) 73999964 2025-01-13 22:26:54 0x200F002A0015 Event Informational -- None The login of the user (user name admin) from the source (10.33.36.78) succeeded.\nN/A', '(1042) 68932770 2024-08-22 08:31:20 0x200F00CA0005 Event Informational -- None admin:127.127.127.10 succeeded in switching from the user view to developer view.\nN/A', '(1043) 18825065 2020-09-22 18:12:12 0x100F0015001C Event Major -- None UltraPath push information from host (ID 1) is not received at the preset time point or fails to be processed.\nStep1 Install UltraPath of the latest version on the host. If the fault persists=>[Step2]. \nStep2 Collect related information and contact technical support engineers.', '(1044) 10078613 2020-01-16 04:07:19 0x200F002A0019 Event Informational -- None The logout of the user (user name mm_user) from the source (127.0.0.1) succeeded.\nN/A', '(1045) 67249387 2024-07-05 08:01:22 0x200F00CA0001 Event Informational -- None admin:127.127.127.10 succeeded in importing a certificate file.\nN/A', '(1046) 70098330 2024-09-24 14:20:00 0x200F00CA0005 Event Informational -- None admin:127.127.127.11 succeeded in switching from the user view to developer view.\nN/A', '(1047) 25323649 2021-03-27 04:01:01 0x200F002A0015 Event Informational -- None The login of the user (user name mm_user) from the source (127.0.0.1) succeeded.\nN/A', '(1048) 48879978 2023-01-28 04:07:30 0x200F002A0019 Event Informational -- None The logout of the user (user name mm_user) from the source (127.0.0.1) succeeded.\nN/A', '(1049) 56694537 2023-09-08 04:01:00 0x200F002A0015 Event Informational -- None The login of the user (user name mm_user) from the source (127.0.0.1) succeeded.\nN/A', '(1050) 73816096 2025-01-08 16:34:17 0x200F00CA0005 Event Informational -- None admin:10.33.36.227 succeeded in switching from the user view to developer view.\nN/A', '(1051) 20381574 2020-11-06 04:01:01 0x200F002A0015 Event Informational -- None The login of the user (user name mm_user) from the source (127.0.0.1) succeeded.\nN/A', '(1052) 13644352 2020-04-27 16:52:53 0x100F02440004 Event Informational -- None The link between initiator (type FC, identifier 0x100000109b2f6529) of a host and the host port (Engine 0, expansion module A, port number H3) is disconnected, time: 16:52:53, host: ID 10.\nN/A.', '(1053) 27188674 2021-05-19 08:53:44 0x200F002A0015 Event Informational -- None The login of the user (user name mm_user) from the source (127.0.0.1) succeeded.\nN/A', '(1054) 23290917 2021-01-28 04:07:04 0x200F002A0019 Event Informational -- None The logout of the user (user name mm_user) from the source (127.0.0.1) succeeded.\nN/A', '(1055) 15371073 2020-06-16 02:59:50 0x100F00310002 Event Informational -- None Succeeded in updating the key of application PROTO_LDAPS (application ID 3, key ID 6).\nN/A', '(1056) 73816103 2025-01-08 16:34:22 0x200F00CA0005 Event Informational -- None admin:127.127.127.11 succeeded in switching from the user view to developer view.\nN/A', '(1057) 43458015 2022-08-26 11:09:30 0x200F00CA0005 Event Informational -- None admin:10.33.36.225 succeeded in switching from the user view to developer view.\nN/A', '(1058) 74561090 2025-01-29 22:43:27 0x200F002A0019 Event Informational -- None The logout of the user (user name admin) from the source (10.33.36.78) succeeded.\nN/A', '(1059) 35034832 2021-12-29 04:01:02 0x200F002A0015 Event Informational -- None The login of the user (user name mm_user) from the source (127.0.0.1) succeeded.\nN/A', '(1060) 45305299 2022-10-18 04:07:08 0x200F002A0019 Event Informational -- None The logout of the user (user name mm_user) from the source (127.0.0.1) succeeded.\nN/A', '(1061) 76491753 2025-03-26 00:56:22 0x200F002A0015 Event Informational -- None The login of the user (user name mm_user) from the source (127.0.0.1) succeeded.\nN/A', '(1062) 16831521 2020-07-27 20:47:44 0x100F0015001C Event Major -- None UltraPath push information from host (ID 7) is not received at the preset time point or fails to be processed.\nStep1 Install UltraPath of the latest version on the host. If the fault persists=>[Step2]. \nStep2 Collect related information and contact technical support engineers.', '(1063) 67225316 2024-07-04 15:38:18 0x200F002A0015 Event Informational -- None The login of the user (user name admin) from the source (127.127.127.10) succeeded.\nN/A', '(1064) 13644730 2020-04-27 17:06:56 0x100F02440004 Event Informational -- None The link between initiator (type FC, identifier 0x100000109b10b340) of a host and the host port (Engine 0, expansion module A, port number H2) is disconnected, time: 17:6:56, host: ID 11.\nN/A.', '(1065) 57535278 2023-10-02 04:01:02 0x200F002A0015 Event Informational -- None The login of the user (user name mm_user) from the source (127.0.0.1) succeeded.\nN/A', '(1066) 20517135 2020-11-10 00:49:55 0x100F02440006 Event Informational -- None The link between initiator (type FC, identifier 0x100000109b2f6521) of a host and the host port (Engine 0, expansion module B, port number H3) is linked up, time: 0:49:55, host: ID 9.\nN/A.', '(1067) 29460583 2021-07-23 04:07:36 0x200F002A0019 Event Informational -- None The logout of the user (user name mm_user) from the source (127.0.0.1) succeeded.\nN/A', '(1068) 67225036 2024-07-04 15:32:33 0x200F00C90082 Event Informational -- None admin:10.33.36.228 succeeded in switching from a mode (developer view) to the user view.\nN/A', '(1069) 64668473 2024-04-22 16:59:45 0x100F000A004C Event Informational -- None The self-check of the disk (controller enclosure CTE0, slot ID 16) completed. The check result is successfully.\nN/A', '(1070) 18839398 2020-09-23 04:01:01 0x200F002A0015 Event Informational -- None The login of the user (user name mm_user) from the source (127.0.0.1) succeeded.\nN/A']
32 | You are a log anomaly classifier. You will be given a list of log entries, each with a unique index. Your task is to determine whether each log is **abnormal (1)** or **normal (0)**. Only output in the following format, without any extra explanation or comments. ## Output Format: (log_idx, status) ## Output Rules: - status must be 1 if the log entry indicates an error, failure, crash, or unusual behavior. - status must be 0 if the log entry is a normal operation or informational message. - Output **only** a list of tuples. No extra text or explanation. ## Input Logs: (1071) 13643006 2020-04-27 16:01:12 0x100F02440004 Event Informational -- None The link between initiator (type FC, identifier 0x100000109b2f6529) of a host and the host port (Engine 0, expansion module A, port number H3) is disconnected, time: 16:1:12, host: ID 10. N/A. (1072) 67249411 2024-07-05 08:01:46 0x200F002A0019 Event Informational -- None The logout of the user (user name admin) from the source (10.33.36.228) succeeded. N/A (1073) 71150633 2024-10-24 14:58:26 0x200F002A0019 Event Informational -- None The logout of the user (user name admin) from the source (10.33.36.78) succeeded. N/A (1074) 28233470 2021-06-18 04:01:01 0x200F002A0015 Event Informational -- None The login of the user (user name mm_user) from the source (127.0.0.1) succeeded. N/A (1075) 77493433 2025-04-23 14:46:08 0x100F0015001C Event Major -- None UltraPath push information from host (ID 6) is not received at the preset time point or fails to be processed. Step1 Install UltraPath of the latest version on the host. If the fault persists=>[Step2]. Step2 Collect related information and contact technical support engineers. (1076) 23991709 2021-02-17 04:07:15 0x200F002A0019 Event Informational -- None The logout of the user (user name mm_user) from the source (127.0.0.1) succeeded. N/A (1077) 57832743 2023-10-10 15:35:29 0x200F00C90082 Event Informational -- None admin:10.33.36.225 succeeded in switching from a mode (developer view) to the user view. N/A (1078) 70918130 2024-10-17 23:46:06 0x1000010A000A Event Informational -- None The reconstruction of the disk (disk enclosure CTE0, slot ID 21, type SAS) in the disk domain (ID 7, name SAS) completed. N/A (1079) 71143488 2024-10-24 10:06:18 0x200F002A0015 Event Informational -- None The login of the user (user name admin) from the source (10.33.36.228) succeeded. N/A (1080) 66437158 2024-06-12 04:01:00 0x200F002A0015 Event Informational -- None The login of the user (user name mm_user) from the source (127.0.0.1) succeeded. N/A (1081) 64123736 2024-04-07 04:01:01 0x200F002A0015 Event Informational -- None The login of the user (user name mm_user) from the source (127.0.0.1) succeeded. N/A (1082) 76173084 2025-03-16 22:41:18 0x200F002A0019 Event Informational -- None The logout of the user (user name admin) from the source (10.33.36.78) succeeded. N/A (1083) 13568452 2020-04-25 12:55:41 0x100F0015001C Event Major -- None UltraPath push information from host (ID 6) is not received at the preset time point or fails to be processed. Step1 Install UltraPath of the latest version on the host. If the fault persists=>[Step2]. Step2 Collect related information and contact technical support engineers. (1084) 55546717 2023-08-06 09:38:40 0x200F000A005B Fault Major Recovered 2023-08-12 14:27:53 Disk (Disk Enclosure DAE021, controller 0B, slot 8, serial number --) is isolated. Step1 Check whether an alarm is generated indicating disk faults. 1.1 If yes, replace the isolated disk. If the alarm persists=>[Step2]. 1.2 If no=>[Step2]. Step2 Collect related information and contact technical support engineers. (1085) 55066933 2023-07-23 17:08:00 0x200F00C90082 Event Informational -- None admin:10.33.36.225 succeeded in switching from a mode (developer view) to the user view. N/A (1086) 73579652 2025-01-01 22:45:41 0x200F002A0019 Event Informational -- None The logout of the user (user name admin) from the source (10.33.36.78) succeeded. N/A (1087) 43455176 2022-08-26 09:16:18 0x200F00C90082 Event Informational -- None admin:127.127.127.10 succeeded in switching from a mode (developer view) to the user view. N/A (1088) 76881773 2025-04-06 04:01:01 0x200F002A0015 Event Informational -- None The login of the user (user name mm_user) from the source (127.0.0.1) succeeded. N/A (1089) 68935711 2024-08-22 10:25:34 0x200F00C90082 Event Informational -- None admin:10.33.36.228 succeeded in switching from a mode (developer view) to the user view. N/A (1090) 25078326 2021-03-20 04:01:02 0x200F002A0015 Event Informational -- None The login of the user (user name mm_user) from the source (127.0.0.1) succeeded. N/A (1091) 66331991 2024-06-09 04:01:01 0x200F002A0015 Event Informational -- None The login of the user (user name mm_user) from the source (127.0.0.1) succeeded. N/A (1092) 53750907 2023-06-16 04:01:01 0x200F002A0015 Event Informational -- None The login of the user (user name mm_user) from the source (127.0.0.1) succeeded. N/A (1093) 56274271 2023-08-27 04:01:00 0x200F002A0015 Event Informational -- None The login of the user (user name mm_user) from the source (127.0.0.1) succeeded. N/A (1094) 55066844 2023-07-23 17:06:23 0x200F00C90082 Event Informational -- None admin:10.33.36.225 succeeded in switching from a mode (developer view) to the user view. N/A (1095) 72282983 2024-11-25 22:32:37 0x200F002A0015 Event Informational -- None The login of the user (user name mm_user) from the source (127.0.0.1) succeeded. N/A (1096) 54907566 2023-07-19 04:01:02 0x200F002A0015 Event Informational -- None The login of the user (user name mm_user) from the source (127.0.0.1) succeeded. N/A (1097) 70098226 2024-09-24 14:18:24 0x200F00C90082 Event Informational -- None admin:10.33.36.227 succeeded in switching from a mode (developer view) to the user view. N/A (1098) 63317476 2024-03-15 04:01:01 0x200F002A0015 Event Informational -- None The login of the user (user name mm_user) from the source (127.0.0.1) succeeded. N/A (1099) 26494984 2021-04-29 13:58:39 0x200F002A0015 Event Informational -- None The login of the user (user name admin) from the source (10.33.36.225) succeeded. N/A (1100) 57535445 2023-10-02 04:07:46 0x200F002A0019 Event Informational -- None The logout of the user (user name mm_user) from the source (127.0.0.1) succeeded. N/A (1101) 21097867 2020-11-26 14:21:49 0x200F00C90082 Event Informational -- None admin:10.33.36.225 succeeded in switching from a mode (developer view) to the user view. N/A (1102) 71344993 2024-10-30 04:07:15 0x200F002A0019 Event Informational -- None The logout of the user (user name mm_user) from the source (127.0.0.1) succeeded. N/A (1103) 16832166 2020-07-27 21:10:47 0x100F0015001C Event Major -- None UltraPath push information from host (ID 6) is not received at the preset time point or fails to be processed. Step1 Install UltraPath of the latest version on the host. If the fault persists=>[Step2]. Step2 Collect related information and contact technical support engineers. (1104) 22029046 2020-12-23 04:01:01 0x200F002A0015 Event Informational -- None The login of the user (user name mm_user) from the source (127.0.0.1) succeeded. N/A | (1003, 0) (1004, 0) (1005, 0) (1006, 0) (1007, 0) (1008, 0) (1009, 0) (1010, 0) (1011, 0) (1012, 0) (1013, 1) (1014, 0) (1015, 0) (1016, 0) (1017, 0) (1018, 0) (1019, 0) (1020, 0) (1021, 0) (1022, 0) (1023, 0) (1024, 0) (1025, 0) (1026, 0) (1027, 0) (1028, 0) (1029, 0) (1030, 0) (1031, 0) (1032, 0) (1033, 1) (1034, 0) (1035, 0) (1036, 0) | ['(1071) 13643006 2020-04-27 16:01:12 0x100F02440004 Event Informational -- None The link between initiator (type FC, identifier 0x100000109b2f6529) of a host and the host port (Engine 0, expansion module A, port number H3) is disconnected, time: 16:1:12, host: ID 10.\nN/A.', '(1072) 67249411 2024-07-05 08:01:46 0x200F002A0019 Event Informational -- None The logout of the user (user name admin) from the source (10.33.36.228) succeeded.\nN/A', '(1073) 71150633 2024-10-24 14:58:26 0x200F002A0019 Event Informational -- None The logout of the user (user name admin) from the source (10.33.36.78) succeeded.\nN/A', '(1074) 28233470 2021-06-18 04:01:01 0x200F002A0015 Event Informational -- None The login of the user (user name mm_user) from the source (127.0.0.1) succeeded.\nN/A', '(1075) 77493433 2025-04-23 14:46:08 0x100F0015001C Event Major -- None UltraPath push information from host (ID 6) is not received at the preset time point or fails to be processed.\nStep1 Install UltraPath of the latest version on the host. If the fault persists=>[Step2]. \nStep2 Collect related information and contact technical support engineers.', '(1076) 23991709 2021-02-17 04:07:15 0x200F002A0019 Event Informational -- None The logout of the user (user name mm_user) from the source (127.0.0.1) succeeded.\nN/A', '(1077) 57832743 2023-10-10 15:35:29 0x200F00C90082 Event Informational -- None admin:10.33.36.225 succeeded in switching from a mode (developer view) to the user view.\nN/A', '(1078) 70918130 2024-10-17 23:46:06 0x1000010A000A Event Informational -- None The reconstruction of the disk (disk enclosure CTE0, slot ID 21, type SAS) in the disk domain (ID 7, name SAS) completed.\nN/A', '(1079) 71143488 2024-10-24 10:06:18 0x200F002A0015 Event Informational -- None The login of the user (user name admin) from the source (10.33.36.228) succeeded.\nN/A', '(1080) 66437158 2024-06-12 04:01:00 0x200F002A0015 Event Informational -- None The login of the user (user name mm_user) from the source (127.0.0.1) succeeded.\nN/A', '(1081) 64123736 2024-04-07 04:01:01 0x200F002A0015 Event Informational -- None The login of the user (user name mm_user) from the source (127.0.0.1) succeeded.\nN/A', '(1082) 76173084 2025-03-16 22:41:18 0x200F002A0019 Event Informational -- None The logout of the user (user name admin) from the source (10.33.36.78) succeeded.\nN/A', '(1083) 13568452 2020-04-25 12:55:41 0x100F0015001C Event Major -- None UltraPath push information from host (ID 6) is not received at the preset time point or fails to be processed.\nStep1 Install UltraPath of the latest version on the host. If the fault persists=>[Step2]. \nStep2 Collect related information and contact technical support engineers.', '(1084) 55546717 2023-08-06 09:38:40 0x200F000A005B Fault Major Recovered 2023-08-12 14:27:53 Disk (Disk Enclosure DAE021, controller 0B, slot 8, serial number --) is isolated.\nStep1 Check whether an alarm is generated indicating disk faults.\n 1.1 If yes, replace the isolated disk. If the alarm persists=>[Step2].\n 1.2 If no=>[Step2].\nStep2 Collect related information and contact technical support engineers.', '(1085) 55066933 2023-07-23 17:08:00 0x200F00C90082 Event Informational -- None admin:10.33.36.225 succeeded in switching from a mode (developer view) to the user view.\nN/A', '(1086) 73579652 2025-01-01 22:45:41 0x200F002A0019 Event Informational -- None The logout of the user (user name admin) from the source (10.33.36.78) succeeded.\nN/A', '(1087) 43455176 2022-08-26 09:16:18 0x200F00C90082 Event Informational -- None admin:127.127.127.10 succeeded in switching from a mode (developer view) to the user view.\nN/A', '(1088) 76881773 2025-04-06 04:01:01 0x200F002A0015 Event Informational -- None The login of the user (user name mm_user) from the source (127.0.0.1) succeeded.\nN/A', '(1089) 68935711 2024-08-22 10:25:34 0x200F00C90082 Event Informational -- None admin:10.33.36.228 succeeded in switching from a mode (developer view) to the user view.\nN/A', '(1090) 25078326 2021-03-20 04:01:02 0x200F002A0015 Event Informational -- None The login of the user (user name mm_user) from the source (127.0.0.1) succeeded.\nN/A', '(1091) 66331991 2024-06-09 04:01:01 0x200F002A0015 Event Informational -- None The login of the user (user name mm_user) from the source (127.0.0.1) succeeded.\nN/A', '(1092) 53750907 2023-06-16 04:01:01 0x200F002A0015 Event Informational -- None The login of the user (user name mm_user) from the source (127.0.0.1) succeeded.\nN/A', '(1093) 56274271 2023-08-27 04:01:00 0x200F002A0015 Event Informational -- None The login of the user (user name mm_user) from the source (127.0.0.1) succeeded.\nN/A', '(1094) 55066844 2023-07-23 17:06:23 0x200F00C90082 Event Informational -- None admin:10.33.36.225 succeeded in switching from a mode (developer view) to the user view.\nN/A', '(1095) 72282983 2024-11-25 22:32:37 0x200F002A0015 Event Informational -- None The login of the user (user name mm_user) from the source (127.0.0.1) succeeded.\nN/A', '(1096) 54907566 2023-07-19 04:01:02 0x200F002A0015 Event Informational -- None The login of the user (user name mm_user) from the source (127.0.0.1) succeeded.\nN/A', '(1097) 70098226 2024-09-24 14:18:24 0x200F00C90082 Event Informational -- None admin:10.33.36.227 succeeded in switching from a mode (developer view) to the user view.\nN/A', '(1098) 63317476 2024-03-15 04:01:01 0x200F002A0015 Event Informational -- None The login of the user (user name mm_user) from the source (127.0.0.1) succeeded.\nN/A', '(1099) 26494984 2021-04-29 13:58:39 0x200F002A0015 Event Informational -- None The login of the user (user name admin) from the source (10.33.36.225) succeeded.\nN/A', '(1100) 57535445 2023-10-02 04:07:46 0x200F002A0019 Event Informational -- None The logout of the user (user name mm_user) from the source (127.0.0.1) succeeded.\nN/A', '(1101) 21097867 2020-11-26 14:21:49 0x200F00C90082 Event Informational -- None admin:10.33.36.225 succeeded in switching from a mode (developer view) to the user view.\nN/A', '(1102) 71344993 2024-10-30 04:07:15 0x200F002A0019 Event Informational -- None The logout of the user (user name mm_user) from the source (127.0.0.1) succeeded.\nN/A', '(1103) 16832166 2020-07-27 21:10:47 0x100F0015001C Event Major -- None UltraPath push information from host (ID 6) is not received at the preset time point or fails to be processed.\nStep1 Install UltraPath of the latest version on the host. If the fault persists=>[Step2]. \nStep2 Collect related information and contact technical support engineers.', '(1104) 22029046 2020-12-23 04:01:01 0x200F002A0015 Event Informational -- None The login of the user (user name mm_user) from the source (127.0.0.1) succeeded.\nN/A']
33 | You are a log anomaly classifier. You will be given a list of log entries, each with a unique index. Your task is to determine whether each log is **abnormal (1)** or **normal (0)**. Only output in the following format, without any extra explanation or comments. ## Output Format: (log_idx, status) ## Output Rules: - status must be 1 if the log entry indicates an error, failure, crash, or unusual behavior. - status must be 0 if the log entry is a normal operation or informational message. - Output **only** a list of tuples. No extra text or explanation. ## Input Logs: (1105) 47793554 2022-12-28 04:07:08 0x200F002A0019 Event Informational -- None The logout of the user (user name mm_user) from the source (127.0.0.1) succeeded. N/A (1106) 70098261 2024-09-24 14:19:00 0x200F002A0019 Event Informational -- None The logout of the user (user name admin) from the source (127.127.127.11) succeeded. N/A (1107) 17963654 2020-08-29 04:07:37 0x200F002A0019 Event Informational -- None The logout of the user (user name mm_user) from the source (127.0.0.1) succeeded. N/A (1108) 73815822 2025-01-08 16:28:56 0x200F00CA0005 Event Informational -- None admin:10.33.36.227 succeeded in switching from the user view to developer view. N/A (1109) 14254749 2020-05-15 04:01:01 0x200F002A0015 Event Informational -- None The login of the user (user name mm_user) from the source (127.0.0.1) succeeded. N/A (1110) 52803201 2023-05-20 03:07:38 0x100F02440004 Event Informational -- None The link between initiator (type FC, identifier 0x10000090fab954b5) of a host and the host port (Engine 0, expansion module B, port number H3) is disconnected, time: 3:7:38, host: ID 14. N/A. (1111) 60443986 2023-12-24 04:01:02 0x200F002A0015 Event Informational -- None The login of the user (user name mm_user) from the source (127.0.0.1) succeeded. N/A (1112) 43458064 2022-08-26 11:10:59 0x200F00C90082 Event Informational -- None admin:10.33.36.225 succeeded in switching from a mode (developer view) to the user view. N/A (1113) 37987332 2022-03-23 09:19:13 0xF00170014 Fault Major Recovered 2022-03-23 09:47:04 No power is input to power module (disk enclosure DAE021, power module PSU 1). Step1 Check whether power cables are connected correctly. 1.1 If yes=>[Step2]. 1.2 If no, connect the power cables correctly. If the alarm persists=>[Step2]. Step2 Check power cables. 2.1 If any power cable is removed, reinsert it. If the alarm persists=>[2.2]. 2.2 Replace the power cable. If the alarm persists=>[Step3]. Step3 Check whether the power module is inserted. 3.1 If yes=>[Step4]. 3.2 If no, reinsert the power module. If the alarm persists=>[Step4]. Step4 Check whether any external power is input to the power module. 4.1 If yes=>[Step5]. 4.2 If no, supply power to the storage system correctly. If the alarm persists=>[Step5]. Step5 Replace the power module. If the alarm persists=>[Step6]. Step6 Collect related information and contact technical support engineers. (1114) 52839043 2023-05-21 03:38:06 0x100F00A0010 Event Informational -- None Disk (disk enclosure DAE011, slot ID 2, serial number WBM100330000K92814CX) is removed. The storage pool where the disk resides may be degraded, decreasing the system read/write performance. Reinsert the disk. (1115) 21223390 2020-11-30 04:07:25 0x200F002A0019 Event Informational -- None The logout of the user (user name mm_user) from the source (127.0.0.1) succeeded. N/A (1116) 52874788 2023-05-22 04:07:03 0x200F002A0019 Event Informational -- None The logout of the user (user name mm_user) from the source (127.0.0.1) succeeded. N/A (1117) 28163345 2021-06-16 04:01:00 0x200F002A0015 Event Informational -- None The login of the user (user name mm_user) from the source (127.0.0.1) succeeded. N/A (1118) 24252664 2021-02-24 14:49:55 0x100F0015001C Event Major -- None UltraPath push information from host (ID 13) is not received at the preset time point or fails to be processed. Step1 Install UltraPath of the latest version on the host. If the fault persists=>[Step2]. Step2 Collect related information and contact technical support engineers. (1119) 25531239 2021-04-02 02:12:08 0x100F00E00037 Event Informational -- None The BBU module (Controller Enclosure CTE0, BBU module PSU 0) has sufficient power. When a power failure occurs, the BBU can supply sufficient power for powering off the system safely. N/A (1120) 15871498 2020-06-30 10:21:05 0x100F0015001C Event Major -- None UltraPath push information from host (ID 12) is not received at the preset time point or fails to be processed. Step1 Install UltraPath of the latest version on the host. If the fault persists=>[Step2]. Step2 Collect related information and contact technical support engineers. (1121) 46146412 2022-11-11 04:07:25 0x200F002A0019 Event Informational -- None The logout of the user (user name mm_user) from the source (127.0.0.1) succeeded. N/A (1122) 20592134 2020-11-12 04:07:35 0x200F002A0019 Event Informational -- None The logout of the user (user name mm_user) from the source (127.0.0.1) succeeded. N/A (1123) 64824774 2024-04-27 04:01:01 0x200F002A0015 Event Informational -- None The login of the user (user name mm_user) from the source (127.0.0.1) succeeded. N/A (1124) 56939934 2023-09-15 04:07:15 0x200F002A0019 Event Informational -- None The logout of the user (user name mm_user) from the source (127.0.0.1) succeeded. N/A (1125) 75857284 2025-03-07 22:25:06 0x200F002A0015 Event Informational -- None The login of the user (user name admin) from the source (10.33.36.78) succeeded. N/A (1126) 77407651 2025-04-21 04:07:18 0x200F002A0019 Event Informational -- None The logout of the user (user name mm_user) from the source (127.0.0.1) succeeded. N/A (1127) 68932468 2024-08-22 08:25:36 0x200F002A0019 Event Informational -- None The logout of the user (user name admin) from the source (127.127.127.10) succeeded. N/A (1128) 32475562 2021-10-17 04:01:01 0x200F002A0015 Event Informational -- None The login of the user (user name mm_user) from the source (127.0.0.1) succeeded. N/A (1129) 45270248 2022-10-17 04:07:24 0x200F002A0019 Event Informational -- None The logout of the user (user name mm_user) from the source (127.0.0.1) succeeded. N/A (1130) 14374161 2020-05-18 14:00:04 0x200F0100001D Event Informational -- None admin:10.33.36.225 succeeded in adding the LUN (38) to the LUN group (ID 12). N/A (1131) 70098130 2024-09-24 14:16:09 0x200F00C90082 Event Informational -- None admin:127.127.127.11 succeeded in switching from a mode (developer view) to the user view. N/A (1132) 44358983 2022-09-21 04:07:23 0x200F002A0019 Event Informational -- None The logout of the user (user name mm_user) from the source (127.0.0.1) succeeded. N/A (1133) 41765198 2022-07-09 04:07:12 0x200F002A0019 Event Informational -- None The logout of the user (user name mm_user) from the source (127.0.0.1) succeeded. N/A (1134) 53760020 2023-06-16 10:07:59 0x200F00C90082 Event Informational -- None admin:127.127.127.10 succeeded in switching from a mode (developer view) to the user view. N/A (1135) 70714209 2024-10-12 04:07:25 0x200F002A0019 Event Informational -- None The logout of the user (user name mm_user) from the source (127.0.0.1) succeeded. N/A | (1037, 0) (1038, 0) (1039, 0) (1040, 0) (1041, 0) (1042, 0) (1043, 1) (1044, 0) (1045, 0) (1046, 0) (1047, 0) (1048, 0) (1049, 0) (1050, 0) (1051, 0) (1052, 0) (1053, 0) (1054, 0) (1055, 0) (1056, 0) (1057, 0) (1058, 0) (1059, 0) (1060, 0) (1061, 0) (1062, 1) (1063, 0) (1064, 0) (1065, 0) (1066, 0) (1067, 0) (1068, 0) (1069, 0) (1070, 0) | ['(1105) 47793554 2022-12-28 04:07:08 0x200F002A0019 Event Informational -- None The logout of the user (user name mm_user) from the source (127.0.0.1) succeeded.\nN/A', '(1106) 70098261 2024-09-24 14:19:00 0x200F002A0019 Event Informational -- None The logout of the user (user name admin) from the source (127.127.127.11) succeeded.\nN/A', '(1107) 17963654 2020-08-29 04:07:37 0x200F002A0019 Event Informational -- None The logout of the user (user name mm_user) from the source (127.0.0.1) succeeded.\nN/A', '(1108) 73815822 2025-01-08 16:28:56 0x200F00CA0005 Event Informational -- None admin:10.33.36.227 succeeded in switching from the user view to developer view.\nN/A', '(1109) 14254749 2020-05-15 04:01:01 0x200F002A0015 Event Informational -- None The login of the user (user name mm_user) from the source (127.0.0.1) succeeded.\nN/A', '(1110) 52803201 2023-05-20 03:07:38 0x100F02440004 Event Informational -- None The link between initiator (type FC, identifier 0x10000090fab954b5) of a host and the host port (Engine 0, expansion module B, port number H3) is disconnected, time: 3:7:38, host: ID 14.\nN/A.', '(1111) 60443986 2023-12-24 04:01:02 0x200F002A0015 Event Informational -- None The login of the user (user name mm_user) from the source (127.0.0.1) succeeded.\nN/A', '(1112) 43458064 2022-08-26 11:10:59 0x200F00C90082 Event Informational -- None admin:10.33.36.225 succeeded in switching from a mode (developer view) to the user view.\nN/A', '(1113) 37987332 2022-03-23 09:19:13 0xF00170014 Fault Major Recovered 2022-03-23 09:47:04 No power is input to power module (disk enclosure DAE021, power module PSU 1).\nStep1 Check whether power cables are connected correctly.\n 1.1 If yes=>[Step2].\n 1.2 If no, connect the power cables correctly. If the alarm persists=>[Step2].\nStep2 Check power cables.\n 2.1 If any power cable is removed, reinsert it. If the alarm persists=>[2.2].\n 2.2 Replace the power cable. If the alarm persists=>[Step3].\nStep3 Check whether the power module is inserted.\n 3.1 If yes=>[Step4].\n 3.2 If no, reinsert the power module. If the alarm persists=>[Step4].\nStep4 Check whether any external power is input to the power module.\n 4.1 If yes=>[Step5].\n 4.2 If no, supply power to the storage system correctly. If the alarm persists=>[Step5].\nStep5 Replace the power module. If the alarm persists=>[Step6].\nStep6 Collect related information and contact technical support engineers.', '(1114) 52839043 2023-05-21 03:38:06 0x100F00A0010 Event Informational -- None Disk (disk enclosure DAE011, slot ID 2, serial number WBM100330000K92814CX) is removed. The storage pool where the disk resides may be degraded, decreasing the system read/write performance.\nReinsert the disk.', '(1115) 21223390 2020-11-30 04:07:25 0x200F002A0019 Event Informational -- None The logout of the user (user name mm_user) from the source (127.0.0.1) succeeded.\nN/A', '(1116) 52874788 2023-05-22 04:07:03 0x200F002A0019 Event Informational -- None The logout of the user (user name mm_user) from the source (127.0.0.1) succeeded.\nN/A', '(1117) 28163345 2021-06-16 04:01:00 0x200F002A0015 Event Informational -- None The login of the user (user name mm_user) from the source (127.0.0.1) succeeded.\nN/A', '(1118) 24252664 2021-02-24 14:49:55 0x100F0015001C Event Major -- None UltraPath push information from host (ID 13) is not received at the preset time point or fails to be processed.\nStep1 Install UltraPath of the latest version on the host. If the fault persists=>[Step2]. \nStep2 Collect related information and contact technical support engineers.', '(1119) 25531239 2021-04-02 02:12:08 0x100F00E00037 Event Informational -- None The BBU module (Controller Enclosure CTE0, BBU module PSU 0) has sufficient power. When a power failure occurs, the BBU can supply sufficient power for powering off the system safely.\nN/A', '(1120) 15871498 2020-06-30 10:21:05 0x100F0015001C Event Major -- None UltraPath push information from host (ID 12) is not received at the preset time point or fails to be processed.\nStep1 Install UltraPath of the latest version on the host. If the fault persists=>[Step2]. \nStep2 Collect related information and contact technical support engineers.', '(1121) 46146412 2022-11-11 04:07:25 0x200F002A0019 Event Informational -- None The logout of the user (user name mm_user) from the source (127.0.0.1) succeeded.\nN/A', '(1122) 20592134 2020-11-12 04:07:35 0x200F002A0019 Event Informational -- None The logout of the user (user name mm_user) from the source (127.0.0.1) succeeded.\nN/A', '(1123) 64824774 2024-04-27 04:01:01 0x200F002A0015 Event Informational -- None The login of the user (user name mm_user) from the source (127.0.0.1) succeeded.\nN/A', '(1124) 56939934 2023-09-15 04:07:15 0x200F002A0019 Event Informational -- None The logout of the user (user name mm_user) from the source (127.0.0.1) succeeded.\nN/A', '(1125) 75857284 2025-03-07 22:25:06 0x200F002A0015 Event Informational -- None The login of the user (user name admin) from the source (10.33.36.78) succeeded.\nN/A', '(1126) 77407651 2025-04-21 04:07:18 0x200F002A0019 Event Informational -- None The logout of the user (user name mm_user) from the source (127.0.0.1) succeeded.\nN/A', '(1127) 68932468 2024-08-22 08:25:36 0x200F002A0019 Event Informational -- None The logout of the user (user name admin) from the source (127.127.127.10) succeeded.\nN/A', '(1128) 32475562 2021-10-17 04:01:01 0x200F002A0015 Event Informational -- None The login of the user (user name mm_user) from the source (127.0.0.1) succeeded.\nN/A', '(1129) 45270248 2022-10-17 04:07:24 0x200F002A0019 Event Informational -- None The logout of the user (user name mm_user) from the source (127.0.0.1) succeeded.\nN/A', '(1130) 14374161 2020-05-18 14:00:04 0x200F0100001D Event Informational -- None admin:10.33.36.225 succeeded in adding the LUN (38) to the LUN group (ID 12).\nN/A', '(1131) 70098130 2024-09-24 14:16:09 0x200F00C90082 Event Informational -- None admin:127.127.127.11 succeeded in switching from a mode (developer view) to the user view.\nN/A', '(1132) 44358983 2022-09-21 04:07:23 0x200F002A0019 Event Informational -- None The logout of the user (user name mm_user) from the source (127.0.0.1) succeeded.\nN/A', '(1133) 41765198 2022-07-09 04:07:12 0x200F002A0019 Event Informational -- None The logout of the user (user name mm_user) from the source (127.0.0.1) succeeded.\nN/A', '(1134) 53760020 2023-06-16 10:07:59 0x200F00C90082 Event Informational -- None admin:127.127.127.10 succeeded in switching from a mode (developer view) to the user view.\nN/A', '(1135) 70714209 2024-10-12 04:07:25 0x200F002A0019 Event Informational -- None The logout of the user (user name mm_user) from the source (127.0.0.1) succeeded.\nN/A']
34 | You are a log anomaly classifier. You will be given a list of log entries, each with a unique index. Your task is to determine whether each log is **abnormal (1)** or **normal (0)**. Only output in the following format, without any extra explanation or comments. ## Output Format: (log_idx, status) ## Output Rules: - status must be 1 if the log entry indicates an error, failure, crash, or unusual behavior. - status must be 0 if the log entry is a normal operation or informational message. - Output **only** a list of tuples. No extra text or explanation. ## Input Logs: (1136) 40818857 2022-06-12 04:07:28 0x200F002A0019 Event Informational -- None The logout of the user (user name mm_user) from the source (127.0.0.1) succeeded. N/A (1137) 61880559 2024-02-03 04:01:01 0x200F002A0015 Event Informational -- None The login of the user (user name mm_user) from the source (127.0.0.1) succeeded. N/A (1138) 45305298 2022-10-18 04:07:08 0x200F002A0019 Event Informational -- None The logout of the user (user name mm_user) from the source (127.0.0.1) succeeded. N/A (1139) 71144098 2024-10-24 10:31:01 0x200F002A0019 Event Informational -- None The logout of the user (user name mm_user) from the source (127.0.0.1) succeeded. N/A (1140) 43455024 2022-08-26 09:13:36 0x200F00C90082 Event Informational -- None admin:10.33.36.225 succeeded in switching from a mode (developer view) to the user view. N/A (1141) 57010027 2023-09-17 04:07:08 0x200F002A0019 Event Informational -- None The logout of the user (user name mm_user) from the source (127.0.0.1) succeeded. N/A (1142) 26725954 2021-05-06 04:07:34 0x200F002A0019 Event Informational -- None The logout of the user (user name mm_user) from the source (127.0.0.1) succeeded. N/A (1143) 13568065 2020-04-25 12:44:27 0x100F02440004 Event Informational -- None The link between initiator (type FC, identifier 0x100000109b2f6492) of a host and the host port (Engine 0, expansion module B, port number H0) is disconnected, time: 12:44:27, host: ID 6. N/A. (1144) 53759864 2023-06-16 10:05:07 0x200F002A0015 Event Informational -- None The login of the user (user name admin) from the source (10.33.36.225) succeeded. N/A (1145) 20049761 2020-10-27 16:48:28 0x200F002A0019 Event Informational -- None The logout of the user (user name admin) from the source (10.33.36.225) succeeded. N/A (1146) 33352256 2021-11-11 04:07:44 0x200F002A0019 Event Informational -- None The logout of the user (user name mm_user) from the source (127.0.0.1) succeeded. N/A (1147) 15267651 2020-06-13 04:01:02 0x200F002A0015 Event Informational -- None The login of the user (user name mm_user) from the source (127.0.0.1) succeeded. N/A (1148) 39661887 2022-05-10 04:01:00 0x200F002A0015 Event Informational -- None The login of the user (user name mm_user) from the source (127.0.0.1) succeeded. N/A (1149) 32089933 2021-10-06 04:01:01 0x200F002A0015 Event Informational -- None The login of the user (user name mm_user) from the source (127.0.0.1) succeeded. N/A (1150) 48544973 2023-01-18 14:40:41 0x200F002A0019 Event Informational -- None The logout of the user (user name admin) from the source (10.33.36.225) succeeded. N/A (1151) 39136324 2022-04-25 04:07:20 0x200F002A0019 Event Informational -- None The logout of the user (user name mm_user) from the source (127.0.0.1) succeeded. N/A (1152) 70098410 2024-09-24 14:21:23 0x200F00C90082 Event Informational -- None admin:127.127.127.11 succeeded in switching from a mode (developer view) to the user view. N/A (1153) 15792288 2020-06-28 04:01:02 0x200F002A0015 Event Informational -- None The login of the user (user name mm_user) from the source (127.0.0.1) succeeded. N/A (1154) 73622512 2025-01-03 04:07:30 0x200F002A0019 Event Informational -- None The logout of the user (user name mm_user) from the source (127.0.0.1) succeeded. N/A (1155) 21100618 2020-11-26 16:10:10 0x200F002A0019 Event Informational -- None The logout of the user (user name admin) from the source (127.127.127.10) succeeded. N/A (1156) 66262040 2024-06-07 04:07:12 0x200F002A0019 Event Informational -- None The logout of the user (user name mm_user) from the source (127.0.0.1) succeeded. N/A (1157) 68932842 2024-08-22 08:33:00 0x200F00C90082 Event Informational -- None admin:127.127.127.10 succeeded in switching from a mode (developer view) to the user view. N/A (1158) 26410480 2021-04-27 04:07:36 0x200F002A0019 Event Informational -- None The logout of the user (user name mm_user) from the source (127.0.0.1) succeeded. N/A (1159) 57857729 2023-10-11 08:38:05 0x200F00CA0005 Event Informational -- None admin:10.33.36.225 succeeded in switching from the user view to developer view. N/A (1160) 16829264 2020-07-27 19:15:03 0x100F0015001C Event Major -- None UltraPath push information from host (ID 10) is not received at the preset time point or fails to be processed. Step1 Install UltraPath of the latest version on the host. If the fault persists=>[Step2]. Step2 Collect related information and contact technical support engineers. (1161) 71967546 2024-11-16 22:30:45 0x200F002A0015 Event Informational -- None The login of the user (user name mm_user) from the source (127.0.0.1) succeeded. N/A (1162) 70431331 2024-10-04 02:20:57 0x100F00D20015 Event Informational -- None The BBU module (controller enclosure CTE0, BBU module PSU 1) was in periodic discharge test. N/A (1163) 16831065 2020-07-27 20:29:54 0x100F02440006 Event Informational -- None The link between initiator (type FC, identifier 0x100000109b10aa8e) of a host and the host port (Engine 0, expansion module A, port number H1) is linked up, time: 20:29:54, host: ID 7. N/A. (1164) 57857731 2023-10-11 08:38:06 0x200F00C90082 Event Informational -- None admin:10.33.36.225 succeeded in switching from a mode (developer view) to the user view. N/A (1165) 53786295 2023-06-17 04:01:01 0x200F002A0015 Event Informational -- None The login of the user (user name mm_user) from the source (127.0.0.1) succeeded. N/A (1166) 25744173 2021-04-08 04:01:01 0x200F002A0015 Event Informational -- None The login of the user (user name mm_user) from the source (127.0.0.1) succeeded. N/A (1167) 53759959 2023-06-16 10:07:02 0x200F00CA0005 Event Informational -- None admin:10.33.36.225 succeeded in switching from the user view to developer view. N/A (1168) 57831577 2023-10-10 14:59:24 0x200F00CA0005 Event Informational -- None admin:127.127.127.10 succeeded in switching from the user view to developer view. N/A (1169) 63360539 2024-03-16 09:30:30 0x200F002A0015 Event Informational -- None The login of the user (user name mm_user) from the source (127.0.0.1) succeeded. N/A (1170) 71687269 2024-11-08 22:34:15 0x200F002A0019 Event Informational -- None The logout of the user (user name mm_user) from the source (127.0.0.1) succeeded. N/A (1171) 68935873 2024-08-22 10:28:07 0x200F00C90024 Event Informational -- None admin:10.33.36.228 succeeded in exporting running data. N/A (1172) 68935864 2024-08-22 10:28:00 0x200F002A0019 Event Informational -- None The logout of the user (user name admin) from the source (127.127.127.10) succeeded. N/A | (1136, 0) (1137, 0) (1138, 0) (1139, 0) (1140, 0) (1141, 0) (1142, 0) (1143, 0) (1144, 0) (1145, 0) (1146, 0) (1147, 0) (1148, 0) (1149, 0) (1150, 0) (1151, 0) (1152, 0) (1153, 0) (1154, 0) (1155, 0) (1156, 0) (1157, 0) (1158, 0) (1159, 0) (1160, 1) (1161, 0) (1162, 0) (1163, 0) (1164, 0) (1165, 0) (1166, 0) (1167, 0) (1168, 0) (1169, 0) (1170, 0) (1171, 0) (1172, 0) | ['(1136) 40818857 2022-06-12 04:07:28 0x200F002A0019 Event Informational -- None The logout of the user (user name mm_user) from the source (127.0.0.1) succeeded.\nN/A', '(1137) 61880559 2024-02-03 04:01:01 0x200F002A0015 Event Informational -- None The login of the user (user name mm_user) from the source (127.0.0.1) succeeded.\nN/A', '(1138) 45305298 2022-10-18 04:07:08 0x200F002A0019 Event Informational -- None The logout of the user (user name mm_user) from the source (127.0.0.1) succeeded.\nN/A', '(1139) 71144098 2024-10-24 10:31:01 0x200F002A0019 Event Informational -- None The logout of the user (user name mm_user) from the source (127.0.0.1) succeeded.\nN/A', '(1140) 43455024 2022-08-26 09:13:36 0x200F00C90082 Event Informational -- None admin:10.33.36.225 succeeded in switching from a mode (developer view) to the user view.\nN/A', '(1141) 57010027 2023-09-17 04:07:08 0x200F002A0019 Event Informational -- None The logout of the user (user name mm_user) from the source (127.0.0.1) succeeded.\nN/A', '(1142) 26725954 2021-05-06 04:07:34 0x200F002A0019 Event Informational -- None The logout of the user (user name mm_user) from the source (127.0.0.1) succeeded.\nN/A', '(1143) 13568065 2020-04-25 12:44:27 0x100F02440004 Event Informational -- None The link between initiator (type FC, identifier 0x100000109b2f6492) of a host and the host port (Engine 0, expansion module B, port number H0) is disconnected, time: 12:44:27, host: ID 6.\nN/A.', '(1144) 53759864 2023-06-16 10:05:07 0x200F002A0015 Event Informational -- None The login of the user (user name admin) from the source (10.33.36.225) succeeded.\nN/A', '(1145) 20049761 2020-10-27 16:48:28 0x200F002A0019 Event Informational -- None The logout of the user (user name admin) from the source (10.33.36.225) succeeded.\nN/A', '(1146) 33352256 2021-11-11 04:07:44 0x200F002A0019 Event Informational -- None The logout of the user (user name mm_user) from the source (127.0.0.1) succeeded.\nN/A', '(1147) 15267651 2020-06-13 04:01:02 0x200F002A0015 Event Informational -- None The login of the user (user name mm_user) from the source (127.0.0.1) succeeded.\nN/A', '(1148) 39661887 2022-05-10 04:01:00 0x200F002A0015 Event Informational -- None The login of the user (user name mm_user) from the source (127.0.0.1) succeeded.\nN/A', '(1149) 32089933 2021-10-06 04:01:01 0x200F002A0015 Event Informational -- None The login of the user (user name mm_user) from the source (127.0.0.1) succeeded.\nN/A', '(1150) 48544973 2023-01-18 14:40:41 0x200F002A0019 Event Informational -- None The logout of the user (user name admin) from the source (10.33.36.225) succeeded.\nN/A', '(1151) 39136324 2022-04-25 04:07:20 0x200F002A0019 Event Informational -- None The logout of the user (user name mm_user) from the source (127.0.0.1) succeeded.\nN/A', '(1152) 70098410 2024-09-24 14:21:23 0x200F00C90082 Event Informational -- None admin:127.127.127.11 succeeded in switching from a mode (developer view) to the user view.\nN/A', '(1153) 15792288 2020-06-28 04:01:02 0x200F002A0015 Event Informational -- None The login of the user (user name mm_user) from the source (127.0.0.1) succeeded.\nN/A', '(1154) 73622512 2025-01-03 04:07:30 0x200F002A0019 Event Informational -- None The logout of the user (user name mm_user) from the source (127.0.0.1) succeeded.\nN/A', '(1155) 21100618 2020-11-26 16:10:10 0x200F002A0019 Event Informational -- None The logout of the user (user name admin) from the source (127.127.127.10) succeeded.\nN/A', '(1156) 66262040 2024-06-07 04:07:12 0x200F002A0019 Event Informational -- None The logout of the user (user name mm_user) from the source (127.0.0.1) succeeded.\nN/A', '(1157) 68932842 2024-08-22 08:33:00 0x200F00C90082 Event Informational -- None admin:127.127.127.10 succeeded in switching from a mode (developer view) to the user view.\nN/A', '(1158) 26410480 2021-04-27 04:07:36 0x200F002A0019 Event Informational -- None The logout of the user (user name mm_user) from the source (127.0.0.1) succeeded.\nN/A', '(1159) 57857729 2023-10-11 08:38:05 0x200F00CA0005 Event Informational -- None admin:10.33.36.225 succeeded in switching from the user view to developer view.\nN/A', '(1160) 16829264 2020-07-27 19:15:03 0x100F0015001C Event Major -- None UltraPath push information from host (ID 10) is not received at the preset time point or fails to be processed.\nStep1 Install UltraPath of the latest version on the host. If the fault persists=>[Step2]. \nStep2 Collect related information and contact technical support engineers.', '(1161) 71967546 2024-11-16 22:30:45 0x200F002A0015 Event Informational -- None The login of the user (user name mm_user) from the source (127.0.0.1) succeeded.\nN/A', '(1162) 70431331 2024-10-04 02:20:57 0x100F00D20015 Event Informational -- None The BBU module (controller enclosure CTE0, BBU module PSU 1) was in periodic discharge test.\nN/A', '(1163) 16831065 2020-07-27 20:29:54 0x100F02440006 Event Informational -- None The link between initiator (type FC, identifier 0x100000109b10aa8e) of a host and the host port (Engine 0, expansion module A, port number H1) is linked up, time: 20:29:54, host: ID 7.\nN/A.', '(1164) 57857731 2023-10-11 08:38:06 0x200F00C90082 Event Informational -- None admin:10.33.36.225 succeeded in switching from a mode (developer view) to the user view.\nN/A', '(1165) 53786295 2023-06-17 04:01:01 0x200F002A0015 Event Informational -- None The login of the user (user name mm_user) from the source (127.0.0.1) succeeded.\nN/A', '(1166) 25744173 2021-04-08 04:01:01 0x200F002A0015 Event Informational -- None The login of the user (user name mm_user) from the source (127.0.0.1) succeeded.\nN/A', '(1167) 53759959 2023-06-16 10:07:02 0x200F00CA0005 Event Informational -- None admin:10.33.36.225 succeeded in switching from the user view to developer view.\nN/A', '(1168) 57831577 2023-10-10 14:59:24 0x200F00CA0005 Event Informational -- None admin:127.127.127.10 succeeded in switching from the user view to developer view.\nN/A', '(1169) 63360539 2024-03-16 09:30:30 0x200F002A0015 Event Informational -- None The login of the user (user name mm_user) from the source (127.0.0.1) succeeded.\nN/A', '(1170) 71687269 2024-11-08 22:34:15 0x200F002A0019 Event Informational -- None The logout of the user (user name mm_user) from the source (127.0.0.1) succeeded.\nN/A', '(1171) 68935873 2024-08-22 10:28:07 0x200F00C90024 Event Informational -- None admin:10.33.36.228 succeeded in exporting running data.\nN/A', '(1172) 68935864 2024-08-22 10:28:00 0x200F002A0019 Event Informational -- None The logout of the user (user name admin) from the source (127.127.127.10) succeeded.\nN/A']
35 | You are a log anomaly classifier. You will be given a list of log entries, each with a unique index. Your task is to determine whether each log is **abnormal (1)** or **normal (0)**. Only output in the following format, without any extra explanation or comments. ## Output Format: (log_idx, status) ## Output Rules: - status must be 1 if the log entry indicates an error, failure, crash, or unusual behavior. - status must be 0 if the log entry is a normal operation or informational message. - Output **only** a list of tuples. No extra text or explanation. ## Input Logs: (1173) 57857940 2023-10-11 08:42:06 0x200F00C90082 Event Informational -- None admin:10.33.36.225 succeeded in switching from a mode (developer view) to the user view. N/A (1174) 26244920 2021-04-22 10:52:48 0x200F002A0019 Event Informational -- None The logout of the user (user name mm_user) from the source (127.0.0.1) succeeded. N/A (1175) 19645603 2020-10-16 04:01:01 0x200F002A0015 Event Informational -- None The login of the user (user name mm_user) from the source (127.0.0.1) succeeded. N/A (1176) 26287990 2021-04-23 16:21:34 0x200F002A0019 Event Informational -- None The logout of the user (user name admin) from the source (10.33.36.226) succeeded. N/A (1177) 57865121 2023-10-11 13:21:42 0x200F00C90082 Event Informational -- None admin:10.33.36.225 succeeded in switching from a mode (developer view) to the user view. N/A (1178) 46146411 2022-11-11 04:07:25 0x200F002A0019 Event Informational -- None The logout of the user (user name mm_user) from the source (127.0.0.1) succeeded. N/A (1179) 55066681 2023-07-23 17:03:11 0x200F00CA0005 Event Informational -- None admin:10.33.36.225 succeeded in switching from the user view to developer view. N/A (1180) 63317642 2024-03-15 04:07:38 0x200F002A0019 Event Informational -- None The logout of the user (user name mm_user) from the source (127.0.0.1) succeeded. N/A (1181) 24743479 2021-03-10 14:45:21 0x100F0015001C Event Major -- None UltraPath push information from host (ID 11) is not received at the preset time point or fails to be processed. Step1 Install UltraPath of the latest version on the host. If the fault persists=>[Step2]. Step2 Collect related information and contact technical support engineers. (1182) 57831520 2023-10-10 14:58:08 0x200F00C90082 Event Informational -- None admin:10.33.36.225 succeeded in switching from a mode (developer view) to the user view. N/A (1183) 57865015 2023-10-11 13:20:00 0x200F002A0015 Event Informational -- None The login of the user (user name admin) from the source (127.127.127.10) succeeded. N/A (1184) 66898443 2024-06-25 07:52:52 0x200F002A0015 Event Informational -- None The login of the user (user name mm_user) from the source (127.0.0.1) succeeded. N/A (1185) 21100581 2020-11-26 16:09:06 0x200F00CA0005 Event Informational -- None admin:10.33.36.225 succeeded in switching from the user view to developer view. N/A (1186) 55066756 2023-07-23 17:04:44 0x200F00CA0005 Event Informational -- None admin:10.33.36.225 succeeded in switching from the user view to developer view. N/A (1187) 17683188 2020-08-21 04:01:02 0x200F002A0015 Event Informational -- None The login of the user (user name mm_user) from the source (127.0.0.1) succeeded. N/A (1188) 12233755 2020-03-18 04:01:01 0x200F002A0015 Event Informational -- None The login of the user (user name mm_user) from the source (127.0.0.1) succeeded. N/A (1189) 43455089 2022-08-26 09:14:38 0x200F00C90082 Event Informational -- None admin:127.127.127.10 succeeded in switching from a mode (developer view) to the user view. N/A (1190) 75865458 2025-03-08 04:01:01 0x200F002A0015 Event Informational -- None The login of the user (user name mm_user) from the source (127.0.0.1) succeeded. N/A (1191) 21142771 2020-11-27 20:56:20 0x100F02440004 Event Informational -- None The link between initiator (type FC, identifier 0x10000090fab9476b) of a host and the host port (Engine 0, expansion module A, port number H0) is disconnected, time: 20:56:20, host: ID 14. N/A. (1192) 52980167 2023-05-25 04:07:23 0x200F002A0019 Event Informational -- None The logout of the user (user name mm_user) from the source (127.0.0.1) succeeded. N/A (1193) 72739156 2024-12-08 22:59:29 0x200F002A0019 Event Informational -- None The logout of the user (user name admin) from the source (10.33.36.78) succeeded. N/A (1194) 19610702 2020-10-15 04:07:16 0x200F002A0019 Event Informational -- None The logout of the user (user name mm_user) from the source (127.0.0.1) succeeded. N/A (1195) 38119797 2022-03-27 04:01:02 0x200F002A0015 Event Informational -- None The login of the user (user name mm_user) from the source (127.0.0.1) succeeded. N/A (1196) 51682943 2023-04-18 04:01:02 0x200F002A0015 Event Informational -- None The login of the user (user name mm_user) from the source (127.0.0.1) succeeded. N/A (1197) 16832207 2020-07-27 21:12:17 0x100F0015001C Event Major -- None UltraPath push information from host (ID 4) is not received at the preset time point or fails to be processed. Step1 Install UltraPath of the latest version on the host. If the fault persists=>[Step2]. Step2 Collect related information and contact technical support engineers. (1198) 11572876 2020-02-28 04:07:12 0x200F002A0019 Event Informational -- None The logout of the user (user name mm_user) from the source (127.0.0.1) succeeded. N/A (1199) 50262282 2023-03-08 14:57:18 0x100F00310002 Event Informational -- None Succeeded in updating the key of application PROTO_USER (application ID 1, key ID 17). N/A (1200) 41142554 2022-06-21 09:44:28 0x100F02440004 Event Informational -- None The link between initiator (type FC, identifier 0x100000109b2f6529) of a host and the host port (Engine 0, expansion module A, port number H1) is disconnected, time: 9:44:28, host: ID 10. N/A. (1201) 40783813 2022-06-11 04:08:01 0x200F002A0019 Event Informational -- None The logout of the user (user name mm_user) from the source (127.0.0.1) succeeded. N/A (1202) 13575638 2020-04-25 17:43:16 0x100F0015001C Event Major -- None UltraPath push information from host (ID 10) is not received at the preset time point or fails to be processed. Step1 Install UltraPath of the latest version on the host. If the fault persists=>[Step2]. Step2 Collect related information and contact technical support engineers. (1203) 53759924 2023-06-16 10:06:30 0x200F00CA0005 Event Informational -- None admin:127.127.127.10 succeeded in switching from the user view to developer view. N/A (1204) 72466348 2024-12-01 04:07:09 0x200F002A0019 Event Informational -- None The logout of the user (user name mm_user) from the source (127.0.0.1) succeeded. N/A (1205) 73816052 2025-01-08 16:33:37 0x200F00C90082 Event Informational -- None admin:10.33.36.227 succeeded in switching from a mode (developer view) to the user view. N/A (1206) 36016634 2022-01-26 04:07:10 0x200F002A0019 Event Informational -- None The logout of the user (user name mm_user) from the source (127.0.0.1) succeeded. N/A (1207) 52645031 2023-05-15 14:57:42 0x200F002A0015 Event Informational -- None The login of the user (user name mm_user) from the source (127.0.0.1) succeeded. N/A | (1208, 0) (1209, 0) (1210, 0) (1211, 0) (1212, 0) (1213, 0) (1214, 0) (1215, 0) (1216, 0) (1217, 0) (1218, 0) (1219, 0) (1220, 0) (1221, 0) (1222, 0) (1223, 0) (1224, 0) (1225, 0) (1226, 0) (1227, 0) (1228, 0) (1229, 0) (1230, 0) (1231, 0) (1232, 0) (1233, 0) (1234, 0) (1235, 0) (1236, 0) (1237, 0) (1238, 0) (1239, 0) (1240, 0) (1241, 0) (1242, 0) (1243, 0) | ['(1173) 57857940 2023-10-11 08:42:06 0x200F00C90082 Event Informational -- None admin:10.33.36.225 succeeded in switching from a mode (developer view) to the user view.\nN/A', '(1174) 26244920 2021-04-22 10:52:48 0x200F002A0019 Event Informational -- None The logout of the user (user name mm_user) from the source (127.0.0.1) succeeded.\nN/A', '(1175) 19645603 2020-10-16 04:01:01 0x200F002A0015 Event Informational -- None The login of the user (user name mm_user) from the source (127.0.0.1) succeeded.\nN/A', '(1176) 26287990 2021-04-23 16:21:34 0x200F002A0019 Event Informational -- None The logout of the user (user name admin) from the source (10.33.36.226) succeeded.\nN/A', '(1177) 57865121 2023-10-11 13:21:42 0x200F00C90082 Event Informational -- None admin:10.33.36.225 succeeded in switching from a mode (developer view) to the user view.\nN/A', '(1178) 46146411 2022-11-11 04:07:25 0x200F002A0019 Event Informational -- None The logout of the user (user name mm_user) from the source (127.0.0.1) succeeded.\nN/A', '(1179) 55066681 2023-07-23 17:03:11 0x200F00CA0005 Event Informational -- None admin:10.33.36.225 succeeded in switching from the user view to developer view.\nN/A', '(1180) 63317642 2024-03-15 04:07:38 0x200F002A0019 Event Informational -- None The logout of the user (user name mm_user) from the source (127.0.0.1) succeeded.\nN/A', '(1181) 24743479 2021-03-10 14:45:21 0x100F0015001C Event Major -- None UltraPath push information from host (ID 11) is not received at the preset time point or fails to be processed.\nStep1 Install UltraPath of the latest version on the host. If the fault persists=>[Step2]. \nStep2 Collect related information and contact technical support engineers.', '(1182) 57831520 2023-10-10 14:58:08 0x200F00C90082 Event Informational -- None admin:10.33.36.225 succeeded in switching from a mode (developer view) to the user view.\nN/A', '(1183) 57865015 2023-10-11 13:20:00 0x200F002A0015 Event Informational -- None The login of the user (user name admin) from the source (127.127.127.10) succeeded.\nN/A', '(1184) 66898443 2024-06-25 07:52:52 0x200F002A0015 Event Informational -- None The login of the user (user name mm_user) from the source (127.0.0.1) succeeded.\nN/A', '(1185) 21100581 2020-11-26 16:09:06 0x200F00CA0005 Event Informational -- None admin:10.33.36.225 succeeded in switching from the user view to developer view.\nN/A', '(1186) 55066756 2023-07-23 17:04:44 0x200F00CA0005 Event Informational -- None admin:10.33.36.225 succeeded in switching from the user view to developer view.\nN/A', '(1187) 17683188 2020-08-21 04:01:02 0x200F002A0015 Event Informational -- None The login of the user (user name mm_user) from the source (127.0.0.1) succeeded.\nN/A', '(1188) 12233755 2020-03-18 04:01:01 0x200F002A0015 Event Informational -- None The login of the user (user name mm_user) from the source (127.0.0.1) succeeded.\nN/A', '(1189) 43455089 2022-08-26 09:14:38 0x200F00C90082 Event Informational -- None admin:127.127.127.10 succeeded in switching from a mode (developer view) to the user view.\nN/A', '(1190) 75865458 2025-03-08 04:01:01 0x200F002A0015 Event Informational -- None The login of the user (user name mm_user) from the source (127.0.0.1) succeeded.\nN/A', '(1191) 21142771 2020-11-27 20:56:20 0x100F02440004 Event Informational -- None The link between initiator (type FC, identifier 0x10000090fab9476b) of a host and the host port (Engine 0, expansion module A, port number H0) is disconnected, time: 20:56:20, host: ID 14.\nN/A.', '(1192) 52980167 2023-05-25 04:07:23 0x200F002A0019 Event Informational -- None The logout of the user (user name mm_user) from the source (127.0.0.1) succeeded.\nN/A', '(1193) 72739156 2024-12-08 22:59:29 0x200F002A0019 Event Informational -- None The logout of the user (user name admin) from the source (10.33.36.78) succeeded.\nN/A', '(1194) 19610702 2020-10-15 04:07:16 0x200F002A0019 Event Informational -- None The logout of the user (user name mm_user) from the source (127.0.0.1) succeeded.\nN/A', '(1195) 38119797 2022-03-27 04:01:02 0x200F002A0015 Event Informational -- None The login of the user (user name mm_user) from the source (127.0.0.1) succeeded.\nN/A', '(1196) 51682943 2023-04-18 04:01:02 0x200F002A0015 Event Informational -- None The login of the user (user name mm_user) from the source (127.0.0.1) succeeded.\nN/A', '(1197) 16832207 2020-07-27 21:12:17 0x100F0015001C Event Major -- None UltraPath push information from host (ID 4) is not received at the preset time point or fails to be processed.\nStep1 Install UltraPath of the latest version on the host. If the fault persists=>[Step2]. \nStep2 Collect related information and contact technical support engineers.', '(1198) 11572876 2020-02-28 04:07:12 0x200F002A0019 Event Informational -- None The logout of the user (user name mm_user) from the source (127.0.0.1) succeeded.\nN/A', '(1199) 50262282 2023-03-08 14:57:18 0x100F00310002 Event Informational -- None Succeeded in updating the key of application PROTO_USER (application ID 1, key ID 17).\nN/A', '(1200) 41142554 2022-06-21 09:44:28 0x100F02440004 Event Informational -- None The link between initiator (type FC, identifier 0x100000109b2f6529) of a host and the host port (Engine 0, expansion module A, port number H1) is disconnected, time: 9:44:28, host: ID 10.\nN/A.', '(1201) 40783813 2022-06-11 04:08:01 0x200F002A0019 Event Informational -- None The logout of the user (user name mm_user) from the source (127.0.0.1) succeeded.\nN/A', '(1202) 13575638 2020-04-25 17:43:16 0x100F0015001C Event Major -- None UltraPath push information from host (ID 10) is not received at the preset time point or fails to be processed.\nStep1 Install UltraPath of the latest version on the host. If the fault persists=>[Step2]. \nStep2 Collect related information and contact technical support engineers.', '(1203) 53759924 2023-06-16 10:06:30 0x200F00CA0005 Event Informational -- None admin:127.127.127.10 succeeded in switching from the user view to developer view.\nN/A', '(1204) 72466348 2024-12-01 04:07:09 0x200F002A0019 Event Informational -- None The logout of the user (user name mm_user) from the source (127.0.0.1) succeeded.\nN/A', '(1205) 73816052 2025-01-08 16:33:37 0x200F00C90082 Event Informational -- None admin:10.33.36.227 succeeded in switching from a mode (developer view) to the user view.\nN/A', '(1206) 36016634 2022-01-26 04:07:10 0x200F002A0019 Event Informational -- None The logout of the user (user name mm_user) from the source (127.0.0.1) succeeded.\nN/A', '(1207) 52645031 2023-05-15 14:57:42 0x200F002A0015 Event Informational -- None The login of the user (user name mm_user) from the source (127.0.0.1) succeeded.\nN/A']
36 | You are a log anomaly classifier. You will be given a list of log entries, each with a unique index. Your task is to determine whether each log is **abnormal (1)** or **normal (0)**. Only output in the following format, without any extra explanation or comments. ## Output Format: (log_idx, status) ## Output Rules: - status must be 1 if the log entry indicates an error, failure, crash, or unusual behavior. - status must be 0 if the log entry is a normal operation or informational message. - Output **only** a list of tuples. No extra text or explanation. ## Input Logs: (1208) 57857757 2023-10-11 08:38:25 0x200F002A0015 Event Informational -- None The login of the user (user name admin) from the source (127.127.127.11) succeeded. N/A (1209) 50456754 2023-03-14 04:07:04 0x200F002A0019 Event Informational -- None The logout of the user (user name mm_user) from the source (127.0.0.1) succeeded. N/A (1210) 75585318 2025-02-28 04:07:19 0x200F002A0019 Event Informational -- None The logout of the user (user name mm_user) from the source (127.0.0.1) succeeded. N/A (1211) 43457869 2022-08-26 11:04:44 0x200F0031001C Event Informational -- None admin:10.33.36.225 succeeded in deleting the exported files of controller 0A in system memory or disk (FileType disk DHA log). N/A. (1212) 41029162 2022-06-18 04:07:04 0x200F002A0019 Event Informational -- None The logout of the user (user name mm_user) from the source (127.0.0.1) succeeded. N/A (1213) 57857848 2023-10-11 08:39:40 0x200F00C90082 Event Informational -- None admin:10.33.36.225 succeeded in switching from a mode (developer view) to the user view. N/A (1214) 43454874 2022-08-26 09:10:19 0x200F00CA0005 Event Informational -- None admin:10.33.36.225 succeeded in switching from the developer view to developer view. N/A (1215) 72150780 2024-11-22 04:01:02 0x200F002A0015 Event Informational -- None The login of the user (user name mm_user) from the source (127.0.0.1) succeeded. N/A (1216) 68932872 2024-08-22 08:33:41 0x200F00C90082 Event Informational -- None admin:10.33.36.228 succeeded in switching from a mode (developer view) to the user view. N/A (1217) 57858722 2023-10-11 09:08:16 0x200F00C90082 Event Informational -- None admin:127.127.127.10 succeeded in switching from a mode (developer view) to the user view. N/A (1218) 61845526 2024-02-02 04:01:02 0x200F002A0015 Event Informational -- None The login of the user (user name mm_user) from the source (127.0.0.1) succeeded. N/A (1219) 26384035 2021-04-26 10:01:14 0x200F002A0015 Event Informational -- None The login of the user (user name admin) from the source (10.33.36.225) succeeded. N/A (1220) 66437317 2024-06-12 04:07:22 0x200F002A0019 Event Informational -- None The logout of the user (user name mm_user) from the source (127.0.0.1) succeeded. N/A (1221) 65525697 2024-05-17 04:01:01 0x200F002A0015 Event Informational -- None The login of the user (user name mm_user) from the source (127.0.0.1) succeeded. N/A (1222) 60121603 2023-12-14 23:11:56 0x100F000A004C Event Informational -- None The self-check of the disk (disk enclosure DAE010, slot ID 13) completed. The check result is successfully. N/A (1223) 67225241 2024-07-04 15:37:09 0x200F00C90082 Event Informational -- None admin:10.33.36.228 succeeded in switching from a mode (developer view) to the user view. N/A (1224) 53759750 2023-06-16 10:02:28 0x200F00C90082 Event Informational -- None admin:10.33.36.225 succeeded in switching from a mode (developer view) to the user view. N/A (1225) 22114979 2020-12-25 14:51:44 0x200F002A0019 Event Informational -- None The logout of the user (user name admin) from the source (10.33.36.225) succeeded. N/A (1226) 72107717 2024-11-20 22:31:39 0x200F002A0015 Event Informational -- None The login of the user (user name mm_user) from the source (127.0.0.1) succeeded. N/A (1227) 16829119 2020-07-27 19:09:54 0x100F02440006 Event Informational -- None The link between initiator (type FC, identifier 0x100000109b2f6521) of a host and the host port (Engine 0, expansion module B, port number H3) is linked up, time: 19:9:54, host: ID 9. N/A. (1228) 67249415 2024-07-05 08:01:50 0x200F002A0019 Event Informational -- None The logout of the user (user name admin) from the source (10.33.36.228) succeeded. N/A (1229) 40503230 2022-06-03 04:01:02 0x200F002A0015 Event Informational -- None The login of the user (user name mm_user) from the source (127.0.0.1) succeeded. N/A (1230) 53760005 2023-06-16 10:07:45 0x200F00C90082 Event Informational -- None admin:127.127.127.10 succeeded in switching from a mode (developer view) to the user view. N/A (1231) 33122076 2021-11-04 14:34:16 0x200F002A0019 Event Informational -- None The logout of the user (user name mm_user) from the source (127.0.0.1) succeeded. N/A (1232) 70924490 2024-10-18 04:07:01 0x200F002A0019 Event Informational -- None The logout of the user (user name mm_user) from the source (127.0.0.1) succeeded. N/A (1233) 13574793 2020-04-25 17:14:13 0x100F02440006 Event Informational -- None The link between initiator (type FC, identifier 0x100000109b10b340) of a host and the host port (Engine 0, expansion module B, port number H2) is linked up, time: 17:14:13, host: ID 11. N/A. (1234) 21100621 2020-11-26 16:10:11 0x200F00CA0005 Event Informational -- None admin:10.33.36.225 succeeded in switching from the user view to developer view. N/A (1235) 28899698 2021-07-07 04:07:38 0x200F002A0019 Event Informational -- None The logout of the user (user name mm_user) from the source (127.0.0.1) succeeded. N/A (1236) 66857896 2024-06-24 04:07:16 0x200F002A0019 Event Informational -- None The logout of the user (user name mm_user) from the source (127.0.0.1) succeeded. N/A (1237) 15873043 2020-06-30 11:21:59 0x100F02440006 Event Informational -- None The link between initiator (type FC, identifier 0x21000024ff1da8ed) of a host and the host port (Engine 0, expansion module B, port number H0) is linked up, time: 11:21:59, host: ID 12. N/A. (1238) 20578063 2020-11-11 18:30:45 0x100F02440004 Event Informational -- None The link between initiator (type FC, identifier 0x100000109b2f6531) of a host and the host port (Engine 0, expansion module B, port number H2) is disconnected, time: 18:30:45, host: ID 9. N/A. (1239) 68050037 2024-07-28 04:07:17 0x200F002A0019 Event Informational -- None The logout of the user (user name mm_user) from the source (127.0.0.1) succeeded. N/A (1240) 24657793 2021-03-08 04:07:01 0x200F002A0019 Event Informational -- None The logout of the user (user name mm_user) from the source (127.0.0.1) succeeded. N/A (1241) 44639340 2022-09-29 04:07:28 0x200F002A0019 Event Informational -- None The logout of the user (user name mm_user) from the source (127.0.0.1) succeeded. N/A (1242) 70328634 2024-10-01 04:01:00 0x200F002A0015 Event Informational -- None The login of the user (user name mm_user) from the source (127.0.0.1) succeeded. N/A (1243) 56072821 2023-08-21 10:01:59 0x200F002A0019 Event Informational -- None The logout of the user (user name admin) from the source (10.33.36.225) succeeded. N/A | (1173, 0) (1174, 0) (1175, 0) (1176, 0) (1177, 0) (1178, 0) (1179, 0) (1180, 0) (1181, 1) (1182, 0) (1183, 0) (1184, 0) (1185, 0) (1186, 0) (1187, 0) (1188, 0) (1189, 0) (1190, 0) (1191, 1) (1192, 0) (1193, 0) (1194, 0) (1195, 0) (1196, 0) (1197, 1) (1198, 0) (1199, 0) (1200, 1) (1201, 0) (1202, 1) (1203, 0) (1204, 0) (1205, 0) (1206, 0) (1207, 0) | ['(1208) 57857757 2023-10-11 08:38:25 0x200F002A0015 Event Informational -- None The login of the user (user name admin) from the source (127.127.127.11) succeeded.\nN/A', '(1209) 50456754 2023-03-14 04:07:04 0x200F002A0019 Event Informational -- None The logout of the user (user name mm_user) from the source (127.0.0.1) succeeded.\nN/A', '(1210) 75585318 2025-02-28 04:07:19 0x200F002A0019 Event Informational -- None The logout of the user (user name mm_user) from the source (127.0.0.1) succeeded.\nN/A', '(1211) 43457869 2022-08-26 11:04:44 0x200F0031001C Event Informational -- None admin:10.33.36.225 succeeded in deleting the exported files of controller 0A in system memory or disk (FileType disk DHA log).\nN/A.', '(1212) 41029162 2022-06-18 04:07:04 0x200F002A0019 Event Informational -- None The logout of the user (user name mm_user) from the source (127.0.0.1) succeeded.\nN/A', '(1213) 57857848 2023-10-11 08:39:40 0x200F00C90082 Event Informational -- None admin:10.33.36.225 succeeded in switching from a mode (developer view) to the user view.\nN/A', '(1214) 43454874 2022-08-26 09:10:19 0x200F00CA0005 Event Informational -- None admin:10.33.36.225 succeeded in switching from the developer view to developer view.\nN/A', '(1215) 72150780 2024-11-22 04:01:02 0x200F002A0015 Event Informational -- None The login of the user (user name mm_user) from the source (127.0.0.1) succeeded.\nN/A', '(1216) 68932872 2024-08-22 08:33:41 0x200F00C90082 Event Informational -- None admin:10.33.36.228 succeeded in switching from a mode (developer view) to the user view.\nN/A', '(1217) 57858722 2023-10-11 09:08:16 0x200F00C90082 Event Informational -- None admin:127.127.127.10 succeeded in switching from a mode (developer view) to the user view.\nN/A', '(1218) 61845526 2024-02-02 04:01:02 0x200F002A0015 Event Informational -- None The login of the user (user name mm_user) from the source (127.0.0.1) succeeded.\nN/A', '(1219) 26384035 2021-04-26 10:01:14 0x200F002A0015 Event Informational -- None The login of the user (user name admin) from the source (10.33.36.225) succeeded.\nN/A', '(1220) 66437317 2024-06-12 04:07:22 0x200F002A0019 Event Informational -- None The logout of the user (user name mm_user) from the source (127.0.0.1) succeeded.\nN/A', '(1221) 65525697 2024-05-17 04:01:01 0x200F002A0015 Event Informational -- None The login of the user (user name mm_user) from the source (127.0.0.1) succeeded.\nN/A', '(1222) 60121603 2023-12-14 23:11:56 0x100F000A004C Event Informational -- None The self-check of the disk (disk enclosure DAE010, slot ID 13) completed. The check result is successfully.\nN/A', '(1223) 67225241 2024-07-04 15:37:09 0x200F00C90082 Event Informational -- None admin:10.33.36.228 succeeded in switching from a mode (developer view) to the user view.\nN/A', '(1224) 53759750 2023-06-16 10:02:28 0x200F00C90082 Event Informational -- None admin:10.33.36.225 succeeded in switching from a mode (developer view) to the user view.\nN/A', '(1225) 22114979 2020-12-25 14:51:44 0x200F002A0019 Event Informational -- None The logout of the user (user name admin) from the source (10.33.36.225) succeeded.\nN/A', '(1226) 72107717 2024-11-20 22:31:39 0x200F002A0015 Event Informational -- None The login of the user (user name mm_user) from the source (127.0.0.1) succeeded.\nN/A', '(1227) 16829119 2020-07-27 19:09:54 0x100F02440006 Event Informational -- None The link between initiator (type FC, identifier 0x100000109b2f6521) of a host and the host port (Engine 0, expansion module B, port number H3) is linked up, time: 19:9:54, host: ID 9.\nN/A.', '(1228) 67249415 2024-07-05 08:01:50 0x200F002A0019 Event Informational -- None The logout of the user (user name admin) from the source (10.33.36.228) succeeded.\nN/A', '(1229) 40503230 2022-06-03 04:01:02 0x200F002A0015 Event Informational -- None The login of the user (user name mm_user) from the source (127.0.0.1) succeeded.\nN/A', '(1230) 53760005 2023-06-16 10:07:45 0x200F00C90082 Event Informational -- None admin:127.127.127.10 succeeded in switching from a mode (developer view) to the user view.\nN/A', '(1231) 33122076 2021-11-04 14:34:16 0x200F002A0019 Event Informational -- None The logout of the user (user name mm_user) from the source (127.0.0.1) succeeded.\nN/A', '(1232) 70924490 2024-10-18 04:07:01 0x200F002A0019 Event Informational -- None The logout of the user (user name mm_user) from the source (127.0.0.1) succeeded.\nN/A', '(1233) 13574793 2020-04-25 17:14:13 0x100F02440006 Event Informational -- None The link between initiator (type FC, identifier 0x100000109b10b340) of a host and the host port (Engine 0, expansion module B, port number H2) is linked up, time: 17:14:13, host: ID 11.\nN/A.', '(1234) 21100621 2020-11-26 16:10:11 0x200F00CA0005 Event Informational -- None admin:10.33.36.225 succeeded in switching from the user view to developer view.\nN/A', '(1235) 28899698 2021-07-07 04:07:38 0x200F002A0019 Event Informational -- None The logout of the user (user name mm_user) from the source (127.0.0.1) succeeded.\nN/A', '(1236) 66857896 2024-06-24 04:07:16 0x200F002A0019 Event Informational -- None The logout of the user (user name mm_user) from the source (127.0.0.1) succeeded.\nN/A', '(1237) 15873043 2020-06-30 11:21:59 0x100F02440006 Event Informational -- None The link between initiator (type FC, identifier 0x21000024ff1da8ed) of a host and the host port (Engine 0, expansion module B, port number H0) is linked up, time: 11:21:59, host: ID 12.\nN/A.', '(1238) 20578063 2020-11-11 18:30:45 0x100F02440004 Event Informational -- None The link between initiator (type FC, identifier 0x100000109b2f6531) of a host and the host port (Engine 0, expansion module B, port number H2) is disconnected, time: 18:30:45, host: ID 9.\nN/A.', '(1239) 68050037 2024-07-28 04:07:17 0x200F002A0019 Event Informational -- None The logout of the user (user name mm_user) from the source (127.0.0.1) succeeded.\nN/A', '(1240) 24657793 2021-03-08 04:07:01 0x200F002A0019 Event Informational -- None The logout of the user (user name mm_user) from the source (127.0.0.1) succeeded.\nN/A', '(1241) 44639340 2022-09-29 04:07:28 0x200F002A0019 Event Informational -- None The logout of the user (user name mm_user) from the source (127.0.0.1) succeeded.\nN/A', '(1242) 70328634 2024-10-01 04:01:00 0x200F002A0015 Event Informational -- None The login of the user (user name mm_user) from the source (127.0.0.1) succeeded.\nN/A', '(1243) 56072821 2023-08-21 10:01:59 0x200F002A0019 Event Informational -- None The logout of the user (user name admin) from the source (10.33.36.225) succeeded.\nN/A']
37 | You are a log anomaly classifier. You will be given a list of log entries, each with a unique index. Your task is to determine whether each log is **abnormal (1)** or **normal (0)**. Only output in the following format, without any extra explanation or comments. ## Output Format: (log_idx, status) ## Output Rules: - status must be 1 if the log entry indicates an error, failure, crash, or unusual behavior. - status must be 0 if the log entry is a normal operation or informational message. - Output **only** a list of tuples. No extra text or explanation. ## Input Logs: (1244) 15005068 2020-06-05 15:30:55 0x200F002A0019 Event Informational -- None The logout of the user (user name mm_user) from the source (127.0.0.1) succeeded. N/A (1245) 47267896 2022-12-13 04:07:29 0x200F002A0019 Event Informational -- None The logout of the user (user name mm_user) from the source (127.0.0.1) succeeded. N/A (1246) 75164559 2025-02-16 04:01:01 0x200F002A0015 Event Informational -- None The login of the user (user name mm_user) from the source (127.0.0.1) succeeded. N/A (1247) 73815919 2025-01-08 16:31:10 0x200F00CA0005 Event Informational -- None admin:10.33.36.227 succeeded in switching from the user view to developer view. N/A (1248) 68935564 2024-08-22 10:22:14 0x200F00CA0005 Event Informational -- None admin:10.33.36.228 succeeded in switching from the user view to developer view. N/A (1249) 51122548 2023-04-02 04:07:20 0x200F002A0019 Event Informational -- None The logout of the user (user name mm_user) from the source (127.0.0.1) succeeded. N/A (1250) 66136314 2024-06-03 14:03:18 0x200F002A0019 Event Informational -- None The logout of the user (user name admin) from the source (127.127.127.10) succeeded. N/A (1251) 57114940 2023-09-20 04:01:00 0x200F002A0015 Event Informational -- None The login of the user (user name mm_user) from the source (127.0.0.1) succeeded. N/A (1252) 60514065 2023-12-26 04:01:01 0x200F002A0015 Event Informational -- None The login of the user (user name mm_user) from the source (127.0.0.1) succeeded. N/A (1253) 52712196 2023-05-17 12:55:46 0x100F02440004 Event Informational -- None The link between initiator (type FC, identifier 0x100000109b10b27b) of a host and the host port (Engine 0, expansion module A, port number H1) is disconnected, time: 12:55:46, host: ID 11. N/A. (1254) 18594205 2020-09-16 04:07:31 0x200F002A0019 Event Informational -- None The logout of the user (user name mm_user) from the source (127.0.0.1) succeeded. N/A (1255) 52714125 2023-05-17 14:09:37 0x100F02440006 Event Informational -- None The link between initiator (type FC, identifier 0x100000109b10b27b) of a host and the host port (Engine 0, expansion module A, port number H3) is linked up, time: 14:9:37, host: ID 11. N/A. (1256) 34684282 2021-12-19 04:01:00 0x200F002A0015 Event Informational -- None The login of the user (user name mm_user) from the source (127.0.0.1) succeeded. N/A (1257) 26385259 2021-04-26 10:51:16 0x200F002A0019 Event Informational -- None The logout of the user (user name admin) from the source (10.33.36.226) succeeded. N/A (1258) 19049877 2020-09-29 04:07:14 0x200F002A0019 Event Informational -- None The logout of the user (user name mm_user) from the source (127.0.0.1) succeeded. N/A (1259) 56834694 2023-09-12 04:01:02 0x200F002A0015 Event Informational -- None The login of the user (user name mm_user) from the source (127.0.0.1) succeeded. N/A (1260) 26384501 2021-04-26 10:20:13 0x200F002A0015 Event Informational -- None The login of the user (user name admin) from the source (10.33.36.226) succeeded. N/A (1261) 53120303 2023-05-29 04:07:07 0x200F002A0019 Event Informational -- None The logout of the user (user name mm_user) from the source (127.0.0.1) succeeded. N/A (1262) 58026871 2023-10-16 04:07:56 0x200F002A0019 Event Informational -- None The logout of the user (user name mm_user) from the source (127.0.0.1) succeeded. N/A (1263) 26830967 2021-05-09 04:01:02 0x200F002A0015 Event Informational -- None The login of the user (user name mm_user) from the source (127.0.0.1) succeeded. N/A (1264) 20517132 2020-11-10 00:49:55 0x100F02440006 Event Informational -- None The link between initiator (type FC, identifier 0x100000109b2f6521) of a host and the host port (Engine 0, expansion module A, port number H1) is linked up, time: 0:49:55, host: ID 9. N/A. (1265) 67225446 2024-07-04 15:40:38 0x200F002A0015 Event Informational -- None The login of the user (user name admin) from the source (10.33.36.228) succeeded. N/A (1266) 36551333 2022-02-10 10:11:37 0x100F02440004 Event Informational -- None The link between initiator (type FC, identifier 0x21000024ff1da97b) of a host and the host port (Engine 0, expansion module B, port number H1) is disconnected, time: 10:11:37, host: ID 12. N/A. (1267) 41204469 2022-06-23 04:07:15 0x200F002A0019 Event Informational -- None The logout of the user (user name mm_user) from the source (127.0.0.1) succeeded. N/A (1268) 52712774 2023-05-17 13:17:59 0x100F02440004 Event Informational -- None The link between initiator (type FC, identifier 0x100000109b2f63a2) of a host and the host port (Engine 0, expansion module A, port number H0) is disconnected, time: 13:17:59, host: ID 10. N/A. (1269) 55066810 2023-07-23 17:05:53 0x200F00C90082 Event Informational -- None admin:10.33.36.225 succeeded in switching from a mode (developer view) to the user view. N/A (1270) 13575500 2020-04-25 17:38:36 0x100F02440006 Event Informational -- None The link between initiator (type FC, identifier 0x100000109b2f6531) of a host and the host port (Engine 0, expansion module B, port number H2) is linked up, time: 17:38:36, host: ID 9. N/A. (1271) 66135956 2024-06-03 13:56:17 0x200F00C90082 Event Informational -- None admin:10.33.36.228 succeeded in switching from a mode (developer view) to the user view. N/A (1272) 44639183 2022-09-29 04:01:01 0x200F002A0015 Event Informational -- None The login of the user (user name mm_user) from the source (127.0.0.1) succeeded. N/A (1273) 56764785 2023-09-10 04:07:03 0x200F002A0019 Event Informational -- None The logout of the user (user name mm_user) from the source (127.0.0.1) succeeded. N/A (1274) 70098540 2024-09-24 14:24:28 0x200F00CA0005 Event Informational -- None admin:10.33.36.227 succeeded in switching from the user view to developer view. N/A (1275) 53386831 2023-06-05 18:38:15 0x200F002A0015 Event Informational -- None The login of the user (user name mm_user) from the source (127.0.0.1) succeeded. N/A (1276) 66711984 2024-06-20 00:13:25 0x1000010A000A Event Informational -- None The reconstruction of the disk (disk enclosure DAE011, slot ID 20, type SAS) in the disk domain (ID 7, name SAS) completed. N/A (1277) 15638300 2020-06-23 18:22:02 0x200F00F50014 Event Informational -- None admin:10.33.36.225 succeeded in creating the mapping view (name SH_DB_01-2T , ID 15). N/A (1278) 66136312 2024-06-03 14:03:17 0x200F00C90082 Event Informational -- None admin:127.127.127.10 succeeded in switching from a mode (developer view) to the user view. N/A | (1279, 0) (1280, 0) (1281, 0) (1282, 0) (1283, 0) (1284, 0) (1285, 0) (1286, 0) (1287, 0) (1288, 0) (1289, 0) (1290, 0) (1291, 0) (1292, 0) (1293, 0) (1294, 0) (1295, 0) (1296, 0) (1297, 0) (1298, 0) (1299, 1) (1300, 0) (1301, 0) (1302, 0) (1303, 0) (1304, 0) (1305, 0) (1306, 0) (1307, 0) (1308, 0) (1309, 1) (1310, 1) | ['(1244) 15005068 2020-06-05 15:30:55 0x200F002A0019 Event Informational -- None The logout of the user (user name mm_user) from the source (127.0.0.1) succeeded.\nN/A', '(1245) 47267896 2022-12-13 04:07:29 0x200F002A0019 Event Informational -- None The logout of the user (user name mm_user) from the source (127.0.0.1) succeeded.\nN/A', '(1246) 75164559 2025-02-16 04:01:01 0x200F002A0015 Event Informational -- None The login of the user (user name mm_user) from the source (127.0.0.1) succeeded.\nN/A', '(1247) 73815919 2025-01-08 16:31:10 0x200F00CA0005 Event Informational -- None admin:10.33.36.227 succeeded in switching from the user view to developer view.\nN/A', '(1248) 68935564 2024-08-22 10:22:14 0x200F00CA0005 Event Informational -- None admin:10.33.36.228 succeeded in switching from the user view to developer view.\nN/A', '(1249) 51122548 2023-04-02 04:07:20 0x200F002A0019 Event Informational -- None The logout of the user (user name mm_user) from the source (127.0.0.1) succeeded.\nN/A', '(1250) 66136314 2024-06-03 14:03:18 0x200F002A0019 Event Informational -- None The logout of the user (user name admin) from the source (127.127.127.10) succeeded.\nN/A', '(1251) 57114940 2023-09-20 04:01:00 0x200F002A0015 Event Informational -- None The login of the user (user name mm_user) from the source (127.0.0.1) succeeded.\nN/A', '(1252) 60514065 2023-12-26 04:01:01 0x200F002A0015 Event Informational -- None The login of the user (user name mm_user) from the source (127.0.0.1) succeeded.\nN/A', '(1253) 52712196 2023-05-17 12:55:46 0x100F02440004 Event Informational -- None The link between initiator (type FC, identifier 0x100000109b10b27b) of a host and the host port (Engine 0, expansion module A, port number H1) is disconnected, time: 12:55:46, host: ID 11.\nN/A.', '(1254) 18594205 2020-09-16 04:07:31 0x200F002A0019 Event Informational -- None The logout of the user (user name mm_user) from the source (127.0.0.1) succeeded.\nN/A', '(1255) 52714125 2023-05-17 14:09:37 0x100F02440006 Event Informational -- None The link between initiator (type FC, identifier 0x100000109b10b27b) of a host and the host port (Engine 0, expansion module A, port number H3) is linked up, time: 14:9:37, host: ID 11.\nN/A.', '(1256) 34684282 2021-12-19 04:01:00 0x200F002A0015 Event Informational -- None The login of the user (user name mm_user) from the source (127.0.0.1) succeeded.\nN/A', '(1257) 26385259 2021-04-26 10:51:16 0x200F002A0019 Event Informational -- None The logout of the user (user name admin) from the source (10.33.36.226) succeeded.\nN/A', '(1258) 19049877 2020-09-29 04:07:14 0x200F002A0019 Event Informational -- None The logout of the user (user name mm_user) from the source (127.0.0.1) succeeded.\nN/A', '(1259) 56834694 2023-09-12 04:01:02 0x200F002A0015 Event Informational -- None The login of the user (user name mm_user) from the source (127.0.0.1) succeeded.\nN/A', '(1260) 26384501 2021-04-26 10:20:13 0x200F002A0015 Event Informational -- None The login of the user (user name admin) from the source (10.33.36.226) succeeded.\nN/A', '(1261) 53120303 2023-05-29 04:07:07 0x200F002A0019 Event Informational -- None The logout of the user (user name mm_user) from the source (127.0.0.1) succeeded.\nN/A', '(1262) 58026871 2023-10-16 04:07:56 0x200F002A0019 Event Informational -- None The logout of the user (user name mm_user) from the source (127.0.0.1) succeeded.\nN/A', '(1263) 26830967 2021-05-09 04:01:02 0x200F002A0015 Event Informational -- None The login of the user (user name mm_user) from the source (127.0.0.1) succeeded.\nN/A', '(1264) 20517132 2020-11-10 00:49:55 0x100F02440006 Event Informational -- None The link between initiator (type FC, identifier 0x100000109b2f6521) of a host and the host port (Engine 0, expansion module A, port number H1) is linked up, time: 0:49:55, host: ID 9.\nN/A.', '(1265) 67225446 2024-07-04 15:40:38 0x200F002A0015 Event Informational -- None The login of the user (user name admin) from the source (10.33.36.228) succeeded.\nN/A', '(1266) 36551333 2022-02-10 10:11:37 0x100F02440004 Event Informational -- None The link between initiator (type FC, identifier 0x21000024ff1da97b) of a host and the host port (Engine 0, expansion module B, port number H1) is disconnected, time: 10:11:37, host: ID 12.\nN/A.', '(1267) 41204469 2022-06-23 04:07:15 0x200F002A0019 Event Informational -- None The logout of the user (user name mm_user) from the source (127.0.0.1) succeeded.\nN/A', '(1268) 52712774 2023-05-17 13:17:59 0x100F02440004 Event Informational -- None The link between initiator (type FC, identifier 0x100000109b2f63a2) of a host and the host port (Engine 0, expansion module A, port number H0) is disconnected, time: 13:17:59, host: ID 10.\nN/A.', '(1269) 55066810 2023-07-23 17:05:53 0x200F00C90082 Event Informational -- None admin:10.33.36.225 succeeded in switching from a mode (developer view) to the user view.\nN/A', '(1270) 13575500 2020-04-25 17:38:36 0x100F02440006 Event Informational -- None The link between initiator (type FC, identifier 0x100000109b2f6531) of a host and the host port (Engine 0, expansion module B, port number H2) is linked up, time: 17:38:36, host: ID 9.\nN/A.', '(1271) 66135956 2024-06-03 13:56:17 0x200F00C90082 Event Informational -- None admin:10.33.36.228 succeeded in switching from a mode (developer view) to the user view.\nN/A', '(1272) 44639183 2022-09-29 04:01:01 0x200F002A0015 Event Informational -- None The login of the user (user name mm_user) from the source (127.0.0.1) succeeded.\nN/A', '(1273) 56764785 2023-09-10 04:07:03 0x200F002A0019 Event Informational -- None The logout of the user (user name mm_user) from the source (127.0.0.1) succeeded.\nN/A', '(1274) 70098540 2024-09-24 14:24:28 0x200F00CA0005 Event Informational -- None admin:10.33.36.227 succeeded in switching from the user view to developer view.\nN/A', '(1275) 53386831 2023-06-05 18:38:15 0x200F002A0015 Event Informational -- None The login of the user (user name mm_user) from the source (127.0.0.1) succeeded.\nN/A', '(1276) 66711984 2024-06-20 00:13:25 0x1000010A000A Event Informational -- None The reconstruction of the disk (disk enclosure DAE011, slot ID 20, type SAS) in the disk domain (ID 7, name SAS) completed.\nN/A', '(1277) 15638300 2020-06-23 18:22:02 0x200F00F50014 Event Informational -- None admin:10.33.36.225 succeeded in creating the mapping view (name SH_DB_01-2T , ID 15).\nN/A', '(1278) 66136312 2024-06-03 14:03:17 0x200F00C90082 Event Informational -- None admin:127.127.127.10 succeeded in switching from a mode (developer view) to the user view.\nN/A']
38 | You are a log anomaly classifier. You will be given a list of log entries, each with a unique index. Your task is to determine whether each log is **abnormal (1)** or **normal (0)**. Only output in the following format, without any extra explanation or comments. ## Output Format: (log_idx, status) ## Output Rules: - status must be 1 if the log entry indicates an error, failure, crash, or unusual behavior. - status must be 0 if the log entry is a normal operation or informational message. - Output **only** a list of tuples. No extra text or explanation. ## Input Logs: (1279) 45725751 2022-10-30 04:01:01 0x200F002A0015 Event Informational -- None The login of the user (user name mm_user) from the source (127.0.0.1) succeeded. N/A (1280) 51297544 2023-04-07 04:01:01 0x200F002A0015 Event Informational -- None The login of the user (user name mm_user) from the source (127.0.0.1) succeeded. N/A (1281) 60114529 2023-12-14 18:21:39 0x1000010A000A Event Informational -- None The reconstruction of the disk (disk enclosure DAE010, slot ID 13, type SAS) in the disk domain (ID 7, name SAS) completed. N/A (1282) 10426310 2020-01-26 04:01:01 0x200F002A0015 Event Informational -- None The login of the user (user name mm_user) from the source (127.0.0.1) succeeded. N/A (1283) 21100597 2020-11-26 16:09:35 0x200F002A0015 Event Informational -- None The login of the user (user name admin) from the source (127.127.127.10) succeeded. N/A (1284) 55066859 2023-07-23 17:06:37 0x200F00CA0005 Event Informational -- None admin:127.127.127.10 succeeded in switching from the user view to developer view. N/A (1285) 57831865 2023-10-10 15:05:06 0x200F002A0019 Event Informational -- None The logout of the user (user name admin) from the source (10.33.36.225) succeeded. N/A (1286) 73816224 2025-01-08 16:36:53 0x200F00C90082 Event Informational -- None admin:127.127.127.11 succeeded in switching from a mode (developer view) to the user view. N/A (1287) 21137226 2020-11-27 17:09:27 0x100F02440006 Event Informational -- None The link between initiator (type FC, identifier 0x10000090fab954b5) of a host and the host port (Engine 0, expansion module B, port number H3) is linked up, time: 17:9:27, host: ID 14. N/A. (1288) 57831816 2023-10-10 15:04:16 0x200F00C90082 Event Informational -- None admin:127.127.127.10 succeeded in switching from a mode (developer view) to the user view. N/A (1289) 53155193 2023-05-30 04:01:02 0x200F002A0015 Event Informational -- None The login of the user (user name mm_user) from the source (127.0.0.1) succeeded. N/A (1290) 68935952 2024-08-22 10:30:06 0x200F00C90082 Event Informational -- None admin:127.127.127.10 succeeded in switching from a mode (developer view) to the user view. N/A (1291) 11920769 2020-03-09 04:01:01 0x200F002A0015 Event Informational -- None The login of the user (user name mm_user) from the source (127.0.0.1) succeeded. N/A (1292) 70098314 2024-09-24 14:19:47 0x200F00C90082 Event Informational -- None admin:10.33.36.227 succeeded in switching from a mode (developer view) to the user view. N/A (1293) 21829306 2020-12-17 11:11:14 0x200F002A0019 Event Informational -- None The logout of the user (user name mm_user) from the source (127.0.0.1) succeeded. N/A (1294) 49685928 2023-02-20 04:07:30 0x200F002A0019 Event Informational -- None The logout of the user (user name mm_user) from the source (127.0.0.1) succeeded. N/A (1295) 57865091 2023-10-11 13:21:15 0x200F00CA0005 Event Informational -- None admin:127.127.127.10 succeeded in switching from the user view to developer view. N/A (1296) 67839645 2024-07-22 04:01:00 0x200F002A0015 Event Informational -- None The login of the user (user name mm_user) from the source (127.0.0.1) succeeded. N/A (1297) 63282418 2024-03-14 04:01:02 0x200F002A0015 Event Informational -- None The login of the user (user name mm_user) from the source (127.0.0.1) succeeded. N/A (1298) 68084946 2024-07-29 04:01:02 0x200F002A0015 Event Informational -- None The login of the user (user name mm_user) from the source (127.0.0.1) succeeded. N/A (1299) 17873662 2020-08-26 14:28:42 0x200F000B019B Event Informational -- None admin:10.33.36.225 succeeded in creating the thick LUN (name zhejiangku-kr-6T, type thick, capacity 6TB, storage pool ID 0, ID 49, write policy write back, prefetch policy intelligent, prefetch multiple 0, prefetch value 0KB, relocation policy none, allocation policy automatic, owner controller 0A, read cache policy Default, write cache policy Default, io priority Low, DIF switch no, smart cache state off, mirror policy Enable, Usage type Internal, cow grain size 64KB, WWN 63c7843100c5453e8b6e5d7600000031). N/A. (1300) 21097653 2020-11-26 14:17:43 0x200F00CA0005 Event Informational -- None admin:127.127.127.10 succeeded in switching from the user view to developer view. N/A (1301) 40747051 2022-06-10 02:57:48 0x100F00310002 Event Informational -- None Succeeded in updating the key of application KMM (application ID 0, key ID 14). N/A (1302) 70098446 2024-09-24 14:22:07 0x200F00CA0005 Event Informational -- None admin:127.127.127.11 succeeded in switching from the user view to developer view. N/A (1303) 52313757 2023-05-06 04:01:01 0x200F002A0015 Event Informational -- None The login of the user (user name mm_user) from the source (127.0.0.1) succeeded. N/A (1304) 25428753 2021-03-30 04:01:00 0x200F002A0015 Event Informational -- None The login of the user (user name mm_user) from the source (127.0.0.1) succeeded. N/A (1305) 16830034 2020-07-27 19:47:17 0x100F02440006 Event Informational -- None The link between initiator (type FC, identifier 0x100000109b2f648f) of a host and the host port (Engine 0, expansion module A, port number H3) is linked up, time: 19:47:17, host: ID 6. N/A. (1306) 61338239 2024-01-18 16:34:31 0x100F02440004 Event Informational -- None The link between initiator (type FC, identifier 0x21000024ff1d8159) of a host and the host port (Engine 0, expansion module B, port number H2) is disconnected, time: 16:34:31, host: ID 0. N/A. (1307) 73816099 2025-01-08 16:34:18 0x200F00C90082 Event Informational -- None admin:10.33.36.227 succeeded in switching from a mode (developer view) to the user view. N/A (1308) 66161816 2024-06-04 07:29:42 0x100F000A004C Event Informational -- None The self-check of the disk (disk enclosure DAE040, slot ID 7) completed. The check result is successfully. N/A (1309) 13643196 2020-04-27 16:07:58 0x100F0015001C Event Major -- None UltraPath push information from host (ID 10) is not received at the preset time point or fails to be processed. Step1 Install UltraPath of the latest version on the host. If the fault persists=>[Step2]. Step2 Collect related information and contact technical support engineers. (1310) 24468349 2021-03-02 18:25:35 0x100F0015001C Event Major -- None UltraPath push information from host (ID 12) is not received at the preset time point or fails to be processed. Step1 Install UltraPath of the latest version on the host. If the fault persists=>[Step2]. Step2 Collect related information and contact technical support engineers. | (1244, 0) (1245, 0) (1246, 0) (1247, 0) (1248, 0) (1249, 0) (1250, 0) (1251, 0) (1252, 0) (1253, 0) (1254, 0) (1255, 0) (1256, 0) (1257, 0) (1258, 0) (1259, 0) (1260, 0) (1261, 0) (1262, 0) (1263, 0) (1264, 0) (1265, 0) (1266, 0) (1267, 0) (1268, 0) (1269, 0) (1270, 0) (1271, 0) (1272, 0) (1273, 0) (1274, 0) (1275, 0) (1276, 0) (1277, 0) (1278, 0) | ['(1279) 45725751 2022-10-30 04:01:01 0x200F002A0015 Event Informational -- None The login of the user (user name mm_user) from the source (127.0.0.1) succeeded.\nN/A', '(1280) 51297544 2023-04-07 04:01:01 0x200F002A0015 Event Informational -- None The login of the user (user name mm_user) from the source (127.0.0.1) succeeded.\nN/A', '(1281) 60114529 2023-12-14 18:21:39 0x1000010A000A Event Informational -- None The reconstruction of the disk (disk enclosure DAE010, slot ID 13, type SAS) in the disk domain (ID 7, name SAS) completed.\nN/A', '(1282) 10426310 2020-01-26 04:01:01 0x200F002A0015 Event Informational -- None The login of the user (user name mm_user) from the source (127.0.0.1) succeeded.\nN/A', '(1283) 21100597 2020-11-26 16:09:35 0x200F002A0015 Event Informational -- None The login of the user (user name admin) from the source (127.127.127.10) succeeded.\nN/A', '(1284) 55066859 2023-07-23 17:06:37 0x200F00CA0005 Event Informational -- None admin:127.127.127.10 succeeded in switching from the user view to developer view.\nN/A', '(1285) 57831865 2023-10-10 15:05:06 0x200F002A0019 Event Informational -- None The logout of the user (user name admin) from the source (10.33.36.225) succeeded.\nN/A', '(1286) 73816224 2025-01-08 16:36:53 0x200F00C90082 Event Informational -- None admin:127.127.127.11 succeeded in switching from a mode (developer view) to the user view.\nN/A', '(1287) 21137226 2020-11-27 17:09:27 0x100F02440006 Event Informational -- None The link between initiator (type FC, identifier 0x10000090fab954b5) of a host and the host port (Engine 0, expansion module B, port number H3) is linked up, time: 17:9:27, host: ID 14.\nN/A.', '(1288) 57831816 2023-10-10 15:04:16 0x200F00C90082 Event Informational -- None admin:127.127.127.10 succeeded in switching from a mode (developer view) to the user view.\nN/A', '(1289) 53155193 2023-05-30 04:01:02 0x200F002A0015 Event Informational -- None The login of the user (user name mm_user) from the source (127.0.0.1) succeeded.\nN/A', '(1290) 68935952 2024-08-22 10:30:06 0x200F00C90082 Event Informational -- None admin:127.127.127.10 succeeded in switching from a mode (developer view) to the user view.\nN/A', '(1291) 11920769 2020-03-09 04:01:01 0x200F002A0015 Event Informational -- None The login of the user (user name mm_user) from the source (127.0.0.1) succeeded.\nN/A', '(1292) 70098314 2024-09-24 14:19:47 0x200F00C90082 Event Informational -- None admin:10.33.36.227 succeeded in switching from a mode (developer view) to the user view.\nN/A', '(1293) 21829306 2020-12-17 11:11:14 0x200F002A0019 Event Informational -- None The logout of the user (user name mm_user) from the source (127.0.0.1) succeeded.\nN/A', '(1294) 49685928 2023-02-20 04:07:30 0x200F002A0019 Event Informational -- None The logout of the user (user name mm_user) from the source (127.0.0.1) succeeded.\nN/A', '(1295) 57865091 2023-10-11 13:21:15 0x200F00CA0005 Event Informational -- None admin:127.127.127.10 succeeded in switching from the user view to developer view.\nN/A', '(1296) 67839645 2024-07-22 04:01:00 0x200F002A0015 Event Informational -- None The login of the user (user name mm_user) from the source (127.0.0.1) succeeded.\nN/A', '(1297) 63282418 2024-03-14 04:01:02 0x200F002A0015 Event Informational -- None The login of the user (user name mm_user) from the source (127.0.0.1) succeeded.\nN/A', '(1298) 68084946 2024-07-29 04:01:02 0x200F002A0015 Event Informational -- None The login of the user (user name mm_user) from the source (127.0.0.1) succeeded.\nN/A', '(1299) 17873662 2020-08-26 14:28:42 0x200F000B019B Event Informational -- None admin:10.33.36.225 succeeded in creating the thick LUN (name zhejiangku-kr-6T, type thick, capacity 6TB, storage pool ID 0, ID 49, write policy write back, prefetch policy intelligent, prefetch multiple 0, prefetch value 0KB, relocation policy none, allocation policy automatic, owner controller 0A, read cache policy Default, write cache policy Default, io priority Low, DIF switch no, smart cache state off, mirror policy Enable, Usage type Internal, cow grain size 64KB, WWN 63c7843100c5453e8b6e5d7600000031).\nN/A.', '(1300) 21097653 2020-11-26 14:17:43 0x200F00CA0005 Event Informational -- None admin:127.127.127.10 succeeded in switching from the user view to developer view.\nN/A', '(1301) 40747051 2022-06-10 02:57:48 0x100F00310002 Event Informational -- None Succeeded in updating the key of application KMM (application ID 0, key ID 14).\nN/A', '(1302) 70098446 2024-09-24 14:22:07 0x200F00CA0005 Event Informational -- None admin:127.127.127.11 succeeded in switching from the user view to developer view.\nN/A', '(1303) 52313757 2023-05-06 04:01:01 0x200F002A0015 Event Informational -- None The login of the user (user name mm_user) from the source (127.0.0.1) succeeded.\nN/A', '(1304) 25428753 2021-03-30 04:01:00 0x200F002A0015 Event Informational -- None The login of the user (user name mm_user) from the source (127.0.0.1) succeeded.\nN/A', '(1305) 16830034 2020-07-27 19:47:17 0x100F02440006 Event Informational -- None The link between initiator (type FC, identifier 0x100000109b2f648f) of a host and the host port (Engine 0, expansion module A, port number H3) is linked up, time: 19:47:17, host: ID 6.\nN/A.', '(1306) 61338239 2024-01-18 16:34:31 0x100F02440004 Event Informational -- None The link between initiator (type FC, identifier 0x21000024ff1d8159) of a host and the host port (Engine 0, expansion module B, port number H2) is disconnected, time: 16:34:31, host: ID 0.\nN/A.', '(1307) 73816099 2025-01-08 16:34:18 0x200F00C90082 Event Informational -- None admin:10.33.36.227 succeeded in switching from a mode (developer view) to the user view.\nN/A', '(1308) 66161816 2024-06-04 07:29:42 0x100F000A004C Event Informational -- None The self-check of the disk (disk enclosure DAE040, slot ID 7) completed. The check result is successfully.\nN/A', '(1309) 13643196 2020-04-27 16:07:58 0x100F0015001C Event Major -- None UltraPath push information from host (ID 10) is not received at the preset time point or fails to be processed.\nStep1 Install UltraPath of the latest version on the host. If the fault persists=>[Step2]. \nStep2 Collect related information and contact technical support engineers.', '(1310) 24468349 2021-03-02 18:25:35 0x100F0015001C Event Major -- None UltraPath push information from host (ID 12) is not received at the preset time point or fails to be processed.\nStep1 Install UltraPath of the latest version on the host. If the fault persists=>[Step2]. \nStep2 Collect related information and contact technical support engineers.']
39 | You are a log anomaly classifier. You will be given a list of log entries, each with a unique index. Your task is to determine whether each log is **abnormal (1)** or **normal (0)**. Only output in the following format, without any extra explanation or comments. ## Output Format: (log_idx, status) ## Output Rules: - status must be 1 if the log entry indicates an error, failure, crash, or unusual behavior. - status must be 0 if the log entry is a normal operation or informational message. - Output **only** a list of tuples. No extra text or explanation. ## Input Logs: (1311) 45515482 2022-10-24 04:01:01 0x200F002A0015 Event Informational -- None The login of the user (user name mm_user) from the source (127.0.0.1) succeeded. N/A (1312) 18874467 2020-09-24 04:01:01 0x200F002A0015 Event Informational -- None The login of the user (user name mm_user) from the source (127.0.0.1) succeeded. N/A (1313) 57831764 2023-10-10 15:03:25 0x200F00CA0005 Event Informational -- None admin:10.33.36.225 succeeded in switching from the user view to developer view. N/A (1314) 55082886 2023-07-24 04:01:02 0x200F002A0015 Event Informational -- None The login of the user (user name mm_user) from the source (127.0.0.1) succeeded. N/A (1315) 66136214 2024-06-03 14:01:28 0x200F00CA0005 Event Informational -- None admin:127.127.127.10 succeeded in switching from the user view to developer view. N/A (1316) 57865233 2023-10-11 13:23:55 0x200F00CA0005 Event Informational -- None admin:10.33.36.225 succeeded in switching from the user view to developer view. N/A (1317) 34544229 2021-12-15 04:07:39 0x200F002A0019 Event Informational -- None The logout of the user (user name mm_user) from the source (127.0.0.1) succeeded. N/A (1318) 21363421 2020-12-04 04:01:02 0x200F002A0015 Event Informational -- None The login of the user (user name mm_user) from the source (127.0.0.1) succeeded. N/A (1319) 73815818 2025-01-08 16:28:53 0x200F00CA0005 Event Informational -- None admin:10.33.36.227 succeeded in switching from the user view to developer view. N/A (1320) 66135848 2024-06-03 13:52:59 0x200F00CA0005 Event Informational -- None admin:10.33.36.228 succeeded in switching from the user view to developer view. N/A (1321) 44779519 2022-10-03 04:07:14 0x200F002A0019 Event Informational -- None The logout of the user (user name mm_user) from the source (127.0.0.1) succeeded. N/A (1322) 73815984 2025-01-08 16:32:37 0x200F00CA0005 Event Informational -- None admin:10.33.36.227 succeeded in switching from the user view to developer view. N/A (1323) 39416699 2022-05-03 04:07:04 0x200F002A0019 Event Informational -- None The logout of the user (user name mm_user) from the source (127.0.0.1) succeeded. N/A (1324) 68935777 2024-08-22 10:26:34 0x200F00CA0005 Event Informational -- None admin:127.127.127.10 succeeded in switching from the user view to developer view. N/A (1325) 62616546 2024-02-24 04:01:00 0x200F002A0015 Event Informational -- None The login of the user (user name mm_user) from the source (127.0.0.1) succeeded. N/A (1326) 37958271 2022-03-22 13:25:20 0x100F02440004 Event Informational -- None The link between initiator (type FC, identifier 0x21000024ff1da8ed) of a host and the host port (Engine 0, expansion module A, port number H2) is disconnected, time: 13:25:20, host: ID 12. N/A. (1327) 44253803 2022-09-18 04:07:05 0x200F002A0019 Event Informational -- None The logout of the user (user name mm_user) from the source (127.0.0.1) succeeded. N/A (1328) 26357936 2021-04-25 16:10:35 0x100F02440006 Event Informational -- None The link between initiator (type FC, identifier 0x21000024ff13abab) of a host and the host port (Engine 0, expansion module B, port number H0) is linked up, time: 16:10:35, host: ID 16. N/A. (1329) 74884391 2025-02-08 04:07:10 0x200F002A0019 Event Informational -- None The logout of the user (user name mm_user) from the source (127.0.0.1) succeeded. N/A (1330) 24465728 2021-03-02 16:41:11 0x100F02440006 Event Informational -- None The link between initiator (type FC, identifier 0x21000024ff1da97b) of a host and the host port (Engine 0, expansion module A, port number H3) is linked up, time: 16:41:11, host: ID 12. N/A. (1331) 27567411 2021-05-30 04:07:07 0x200F002A0019 Event Informational -- None The logout of the user (user name mm_user) from the source (127.0.0.1) succeeded. N/A (1332) 53164218 2023-05-30 10:11:49 0x200F002A0016 Event Informational -- None The user (user name admin) failed to login from the source (10.33.36.225).The error code is 0x40403285. N/A (1333) 59708249 2023-12-03 04:01:02 0x200F002A0015 Event Informational -- None The login of the user (user name mm_user) from the source (127.0.0.1) succeeded. N/A (1334) 59918403 2023-12-09 04:01:01 0x200F002A0015 Event Informational -- None The login of the user (user name mm_user) from the source (127.0.0.1) succeeded. N/A (1335) 24466221 2021-03-02 17:00:38 0x100F02440006 Event Informational -- None The link between initiator (type FC, identifier 0x21000024ff1da8ed) of a host and the host port (Engine 0, expansion module A, port number H0) is linked up, time: 17:0:38, host: ID 12. N/A. (1336) 53760817 2023-06-16 10:36:42 0x200F00310005 Event Informational -- None admin:10.33.36.225 succeeded in collecting the event (type all log). N/A. (1337) 36226849 2022-02-01 04:01:00 0x200F002A0015 Event Informational -- None The login of the user (user name mm_user) from the source (127.0.0.1) succeeded. N/A (1338) 46162896 2022-11-11 15:23:53 0x100F02440004 Event Informational -- None The link between initiator (type FC, identifier 0x10000090fac0642b) of a host and the host port (Engine 0, expansion module B, port number H3) is disconnected, time: 15:23:53, host: ID 15. N/A. (1339) 54763102 2023-07-15 01:06:33 0x100F000A0115 Event Informational -- None The self-check of the disk (controller enclosure CTE0, slot ID 14) started. Check type: 0x6673736563637573. N/A (1340) 74175261 2025-01-18 22:27:16 0x200F002A0015 Event Informational -- None The login of the user (user name admin) from the source (10.33.36.78) succeeded. N/A (1341) 16176988 2020-07-09 04:01:00 0x200F002A0015 Event Informational -- None The login of the user (user name mm_user) from the source (127.0.0.1) succeeded. N/A (1342) 54136695 2023-06-27 04:01:01 0x200F002A0015 Event Informational -- None The login of the user (user name mm_user) from the source (127.0.0.1) succeeded. N/A (1343) 21097862 2020-11-26 14:21:46 0x200F00CA0005 Event Informational -- None admin:127.127.127.10 succeeded in switching from the user view to developer view. N/A (1344) 63142224 2024-03-10 04:01:02 0x200F002A0015 Event Informational -- None The login of the user (user name mm_user) from the source (127.0.0.1) succeeded. N/A (1345) 15652597 2020-06-24 04:07:17 0x200F002A0019 Event Informational -- None The logout of the user (user name mm_user) from the source (127.0.0.1) succeeded. N/A (1346) 34123385 2021-12-03 04:01:01 0x200F002A0015 Event Informational -- None The login of the user (user name mm_user) from the source (127.0.0.1) succeeded. N/A | (1311, 0) (1312, 0) (1313, 0) (1314, 0) (1315, 0) (1316, 0) (1317, 0) (1318, 0) (1319, 0) (1320, 0) (1321, 0) (1322, 0) (1323, 0) (1324, 0) (1325, 0) (1326, 0) (1327, 0) (1328, 0) (1329, 0) (1330, 0) (1331, 0) (1332, 1) (1333, 0) (1334, 0) (1335, 0) (1336, 0) (1337, 0) (1338, 0) (1339, 0) (1340, 0) (1341, 0) (1342, 0) (1343, 0) (1344, 0) (1345, 0) (1346, 0) | ['(1311) 45515482 2022-10-24 04:01:01 0x200F002A0015 Event Informational -- None The login of the user (user name mm_user) from the source (127.0.0.1) succeeded.\nN/A', '(1312) 18874467 2020-09-24 04:01:01 0x200F002A0015 Event Informational -- None The login of the user (user name mm_user) from the source (127.0.0.1) succeeded.\nN/A', '(1313) 57831764 2023-10-10 15:03:25 0x200F00CA0005 Event Informational -- None admin:10.33.36.225 succeeded in switching from the user view to developer view.\nN/A', '(1314) 55082886 2023-07-24 04:01:02 0x200F002A0015 Event Informational -- None The login of the user (user name mm_user) from the source (127.0.0.1) succeeded.\nN/A', '(1315) 66136214 2024-06-03 14:01:28 0x200F00CA0005 Event Informational -- None admin:127.127.127.10 succeeded in switching from the user view to developer view.\nN/A', '(1316) 57865233 2023-10-11 13:23:55 0x200F00CA0005 Event Informational -- None admin:10.33.36.225 succeeded in switching from the user view to developer view.\nN/A', '(1317) 34544229 2021-12-15 04:07:39 0x200F002A0019 Event Informational -- None The logout of the user (user name mm_user) from the source (127.0.0.1) succeeded.\nN/A', '(1318) 21363421 2020-12-04 04:01:02 0x200F002A0015 Event Informational -- None The login of the user (user name mm_user) from the source (127.0.0.1) succeeded.\nN/A', '(1319) 73815818 2025-01-08 16:28:53 0x200F00CA0005 Event Informational -- None admin:10.33.36.227 succeeded in switching from the user view to developer view.\nN/A', '(1320) 66135848 2024-06-03 13:52:59 0x200F00CA0005 Event Informational -- None admin:10.33.36.228 succeeded in switching from the user view to developer view.\nN/A', '(1321) 44779519 2022-10-03 04:07:14 0x200F002A0019 Event Informational -- None The logout of the user (user name mm_user) from the source (127.0.0.1) succeeded.\nN/A', '(1322) 73815984 2025-01-08 16:32:37 0x200F00CA0005 Event Informational -- None admin:10.33.36.227 succeeded in switching from the user view to developer view.\nN/A', '(1323) 39416699 2022-05-03 04:07:04 0x200F002A0019 Event Informational -- None The logout of the user (user name mm_user) from the source (127.0.0.1) succeeded.\nN/A', '(1324) 68935777 2024-08-22 10:26:34 0x200F00CA0005 Event Informational -- None admin:127.127.127.10 succeeded in switching from the user view to developer view.\nN/A', '(1325) 62616546 2024-02-24 04:01:00 0x200F002A0015 Event Informational -- None The login of the user (user name mm_user) from the source (127.0.0.1) succeeded.\nN/A', '(1326) 37958271 2022-03-22 13:25:20 0x100F02440004 Event Informational -- None The link between initiator (type FC, identifier 0x21000024ff1da8ed) of a host and the host port (Engine 0, expansion module A, port number H2) is disconnected, time: 13:25:20, host: ID 12.\nN/A.', '(1327) 44253803 2022-09-18 04:07:05 0x200F002A0019 Event Informational -- None The logout of the user (user name mm_user) from the source (127.0.0.1) succeeded.\nN/A', '(1328) 26357936 2021-04-25 16:10:35 0x100F02440006 Event Informational -- None The link between initiator (type FC, identifier 0x21000024ff13abab) of a host and the host port (Engine 0, expansion module B, port number H0) is linked up, time: 16:10:35, host: ID 16.\nN/A.', '(1329) 74884391 2025-02-08 04:07:10 0x200F002A0019 Event Informational -- None The logout of the user (user name mm_user) from the source (127.0.0.1) succeeded.\nN/A', '(1330) 24465728 2021-03-02 16:41:11 0x100F02440006 Event Informational -- None The link between initiator (type FC, identifier 0x21000024ff1da97b) of a host and the host port (Engine 0, expansion module A, port number H3) is linked up, time: 16:41:11, host: ID 12.\nN/A.', '(1331) 27567411 2021-05-30 04:07:07 0x200F002A0019 Event Informational -- None The logout of the user (user name mm_user) from the source (127.0.0.1) succeeded.\nN/A', '(1332) 53164218 2023-05-30 10:11:49 0x200F002A0016 Event Informational -- None The user (user name admin) failed to login from the source (10.33.36.225).The error code is 0x40403285.\nN/A', '(1333) 59708249 2023-12-03 04:01:02 0x200F002A0015 Event Informational -- None The login of the user (user name mm_user) from the source (127.0.0.1) succeeded.\nN/A', '(1334) 59918403 2023-12-09 04:01:01 0x200F002A0015 Event Informational -- None The login of the user (user name mm_user) from the source (127.0.0.1) succeeded.\nN/A', '(1335) 24466221 2021-03-02 17:00:38 0x100F02440006 Event Informational -- None The link between initiator (type FC, identifier 0x21000024ff1da8ed) of a host and the host port (Engine 0, expansion module A, port number H0) is linked up, time: 17:0:38, host: ID 12.\nN/A.', '(1336) 53760817 2023-06-16 10:36:42 0x200F00310005 Event Informational -- None admin:10.33.36.225 succeeded in collecting the event (type all log).\nN/A.', '(1337) 36226849 2022-02-01 04:01:00 0x200F002A0015 Event Informational -- None The login of the user (user name mm_user) from the source (127.0.0.1) succeeded.\nN/A', '(1338) 46162896 2022-11-11 15:23:53 0x100F02440004 Event Informational -- None The link between initiator (type FC, identifier 0x10000090fac0642b) of a host and the host port (Engine 0, expansion module B, port number H3) is disconnected, time: 15:23:53, host: ID 15.\nN/A.', '(1339) 54763102 2023-07-15 01:06:33 0x100F000A0115 Event Informational -- None The self-check of the disk (controller enclosure CTE0, slot ID 14) started. Check type: 0x6673736563637573.\nN/A', '(1340) 74175261 2025-01-18 22:27:16 0x200F002A0015 Event Informational -- None The login of the user (user name admin) from the source (10.33.36.78) succeeded.\nN/A', '(1341) 16176988 2020-07-09 04:01:00 0x200F002A0015 Event Informational -- None The login of the user (user name mm_user) from the source (127.0.0.1) succeeded.\nN/A', '(1342) 54136695 2023-06-27 04:01:01 0x200F002A0015 Event Informational -- None The login of the user (user name mm_user) from the source (127.0.0.1) succeeded.\nN/A', '(1343) 21097862 2020-11-26 14:21:46 0x200F00CA0005 Event Informational -- None admin:127.127.127.10 succeeded in switching from the user view to developer view.\nN/A', '(1344) 63142224 2024-03-10 04:01:02 0x200F002A0015 Event Informational -- None The login of the user (user name mm_user) from the source (127.0.0.1) succeeded.\nN/A', '(1345) 15652597 2020-06-24 04:07:17 0x200F002A0019 Event Informational -- None The logout of the user (user name mm_user) from the source (127.0.0.1) succeeded.\nN/A', '(1346) 34123385 2021-12-03 04:01:01 0x200F002A0015 Event Informational -- None The login of the user (user name mm_user) from the source (127.0.0.1) succeeded.\nN/A']
40 | You are a log anomaly classifier. You will be given a list of log entries, each with a unique index. Your task is to determine whether each log is **abnormal (1)** or **normal (0)**. Only output in the following format, without any extra explanation or comments. ## Output Format: (log_idx, status) ## Output Rules: - status must be 1 if the log entry indicates an error, failure, crash, or unusual behavior. - status must be 0 if the log entry is a normal operation or informational message. - Output **only** a list of tuples. No extra text or explanation. ## Input Logs: (1347) 21433669 2020-12-06 04:07:08 0x200F002A0019 Event Informational -- None The logout of the user (user name mm_user) from the source (127.0.0.1) succeeded. N/A (1348) 28794524 2021-07-04 04:07:20 0x200F002A0019 Event Informational -- None The logout of the user (user name mm_user) from the source (127.0.0.1) succeeded. N/A (1349) 55468411 2023-08-04 04:01:02 0x200F002A0015 Event Informational -- None The login of the user (user name mm_user) from the source (127.0.0.1) succeeded. N/A (1350) 52839038 2023-05-21 03:37:56 0x200F000A005B Fault Major Recovered 2023-05-30 10:06:48 Disk (Disk Enclosure DAE011, controller 0A, slot 2, serial number --) is isolated. Step1 Check whether an alarm is generated indicating disk faults. 1.1 If yes, replace the isolated disk. If the alarm persists=>[Step2]. 1.2 If no=>[Step2]. Step2 Collect related information and contact technical support engineers. (1351) 71835565 2024-11-13 04:07:20 0x200F002A0019 Event Informational -- None The logout of the user (user name mm_user) from the source (127.0.0.1) succeeded. N/A (1352) 46163146 2022-11-11 15:33:19 0x100F0015001C Event Major -- None UltraPath push information from host (ID 15) is not received at the preset time point or fails to be processed. Step1 Install UltraPath of the latest version on the host. If the fault persists=>[Step2]. Step2 Collect related information and contact technical support engineers. (1353) 57865219 2023-10-11 13:23:36 0x200F00CA0005 Event Informational -- None admin:10.33.36.225 succeeded in switching from the user view to developer view. N/A (1354) 55066770 2023-07-23 17:05:05 0x200F00CA0005 Event Informational -- None admin:10.33.36.225 succeeded in switching from the user view to developer view. N/A (1355) 23333567 2021-01-29 09:18:49 0x200F002A0019 Event Informational -- None The logout of the user (user name mm_user) from the source (127.0.0.1) succeeded. N/A (1356) 20977517 2020-11-23 04:01:00 0x200F002A0015 Event Informational -- None The login of the user (user name mm_user) from the source (127.0.0.1) succeeded. N/A (1357) 70098323 2024-09-24 14:19:53 0x200F002A0015 Event Informational -- None The login of the user (user name admin) from the source (127.127.127.11) succeeded. N/A (1358) 23193313 2021-01-25 09:17:26 0x200F002A0019 Event Informational -- None The logout of the user (user name mm_user) from the source (127.0.0.1) succeeded. N/A (1359) 24692841 2021-03-09 04:07:02 0x200F002A0019 Event Informational -- None The logout of the user (user name mm_user) from the source (127.0.0.1) succeeded. N/A (1360) 24467969 2021-03-02 18:10:54 0x100F02440004 Event Informational -- None The link between initiator (type FC, identifier 0x21000024ff1da97b) of a host and the host port (Engine 0, expansion module B, port number H3) is disconnected, time: 18:10:54, host: ID 12. N/A. (1361) 52926765 2023-05-23 15:33:40 0x100F0015001C Event Major -- None UltraPath push information from host (ID 11) is not received at the preset time point or fails to be processed. Step1 Install UltraPath of the latest version on the host. If the fault persists=>[Step2]. Step2 Collect related information and contact technical support engineers. (1362) 40643424 2022-06-07 04:01:02 0x200F002A0015 Event Informational -- None The login of the user (user name mm_user) from the source (127.0.0.1) succeeded. N/A (1363) 57857959 2023-10-11 08:42:39 0x200F00CA0005 Event Informational -- None admin:127.127.127.11 succeeded in switching from the user view to developer view. N/A (1364) 67249324 2024-07-05 08:00:12 0x200F03370011 Event Informational -- None admin:10.33.36.228 succeeded in activating (certificate of device management). N/A. (1365) 75541930 2025-02-26 22:24:51 0x200F002A0015 Event Informational -- None The login of the user (user name admin) from the source (10.33.36.78) succeeded. N/A (1366) 42746494 2022-08-06 04:07:23 0x200F002A0019 Event Informational -- None The logout of the user (user name mm_user) from the source (127.0.0.1) succeeded. N/A (1367) 14254918 2020-05-15 04:07:54 0x200F002A0019 Event Informational -- None The logout of the user (user name mm_user) from the source (127.0.0.1) succeeded. N/A (1368) 15638350 2020-06-23 18:23:33 0x100F0015001C Event Major -- None UltraPath push information from host (ID 13) is not received at the preset time point or fails to be processed. Step1 Install UltraPath of the latest version on the host. If the fault persists=>[Step2]. Step2 Collect related information and contact technical support engineers. (1369) 69557514 2024-09-09 04:07:04 0x200F002A0019 Event Informational -- None The logout of the user (user name mm_user) from the source (127.0.0.1) succeeded. N/A (1370) 51945524 2023-04-25 15:52:32 0x100F0015001C Event Major -- None UltraPath push information from host (ID 5) is not received at the preset time point or fails to be processed. Step1 Install UltraPath of the latest version on the host. If the fault persists=>[Step2]. Step2 Collect related information and contact technical support engineers. (1371) 33527357 2021-11-16 04:01:01 0x200F002A0015 Event Informational -- None The login of the user (user name mm_user) from the source (127.0.0.1) succeeded. N/A (1372) 75655258 2025-03-02 04:01:01 0x200F002A0015 Event Informational -- None The login of the user (user name mm_user) from the source (127.0.0.1) succeeded. N/A (1373) 52909751 2023-05-23 04:01:00 0x200F002A0015 Event Informational -- None The login of the user (user name mm_user) from the source (127.0.0.1) succeeded. N/A (1374) 68935863 2024-08-22 10:27:59 0x200F00C90082 Event Informational -- None admin:127.127.127.10 succeeded in switching from a mode (developer view) to the user view. N/A (1375) 17052595 2020-08-03 04:07:11 0x200F002A0019 Event Informational -- None The logout of the user (user name mm_user) from the source (127.0.0.1) succeeded. N/A (1376) 73816245 2025-01-08 16:37:22 0x200F002A0019 Event Informational -- None The logout of the user (user name admin) from the source (127.127.127.11) succeeded. N/A (1377) 31283582 2021-09-13 04:01:02 0x200F002A0015 Event Informational -- None The login of the user (user name mm_user) from the source (127.0.0.1) succeeded. N/A (1378) 60584153 2023-12-28 04:01:00 0x200F002A0015 Event Informational -- None The login of the user (user name mm_user) from the source (127.0.0.1) succeeded. N/A (1379) 57865077 2023-10-11 13:21:01 0x200F00C90082 Event Informational -- None admin:10.33.36.225 succeeded in switching from a mode (developer view) to the user view. N/A | (1416, 0) (1417, 0) (1418, 0) (1419, 0) (1420, 0) (1421, 0) (1422, 0) (1423, 0) (1424, 0) (1425, 0) (1426, 0) (1427, 1) (1428, 0) (1429, 0) (1430, 0) (1431, 0) (1432, 0) (1433, 0) (1434, 0) (1435, 0) (1436, 0) (1437, 0) (1438, 0) (1439, 0) (1440, 0) (1441, 0) (1442, 0) (1443, 0) (1444, 0) (1445, 0) (1446, 0) (1447, 0) (1448, 0) (1449, 0) | ['(1347) 21433669 2020-12-06 04:07:08 0x200F002A0019 Event Informational -- None The logout of the user (user name mm_user) from the source (127.0.0.1) succeeded.\nN/A', '(1348) 28794524 2021-07-04 04:07:20 0x200F002A0019 Event Informational -- None The logout of the user (user name mm_user) from the source (127.0.0.1) succeeded.\nN/A', '(1349) 55468411 2023-08-04 04:01:02 0x200F002A0015 Event Informational -- None The login of the user (user name mm_user) from the source (127.0.0.1) succeeded.\nN/A', '(1350) 52839038 2023-05-21 03:37:56 0x200F000A005B Fault Major Recovered 2023-05-30 10:06:48 Disk (Disk Enclosure DAE011, controller 0A, slot 2, serial number --) is isolated.\nStep1 Check whether an alarm is generated indicating disk faults.\n 1.1 If yes, replace the isolated disk. If the alarm persists=>[Step2].\n 1.2 If no=>[Step2].\nStep2 Collect related information and contact technical support engineers.', '(1351) 71835565 2024-11-13 04:07:20 0x200F002A0019 Event Informational -- None The logout of the user (user name mm_user) from the source (127.0.0.1) succeeded.\nN/A', '(1352) 46163146 2022-11-11 15:33:19 0x100F0015001C Event Major -- None UltraPath push information from host (ID 15) is not received at the preset time point or fails to be processed.\nStep1 Install UltraPath of the latest version on the host. If the fault persists=>[Step2]. \nStep2 Collect related information and contact technical support engineers.', '(1353) 57865219 2023-10-11 13:23:36 0x200F00CA0005 Event Informational -- None admin:10.33.36.225 succeeded in switching from the user view to developer view.\nN/A', '(1354) 55066770 2023-07-23 17:05:05 0x200F00CA0005 Event Informational -- None admin:10.33.36.225 succeeded in switching from the user view to developer view.\nN/A', '(1355) 23333567 2021-01-29 09:18:49 0x200F002A0019 Event Informational -- None The logout of the user (user name mm_user) from the source (127.0.0.1) succeeded.\nN/A', '(1356) 20977517 2020-11-23 04:01:00 0x200F002A0015 Event Informational -- None The login of the user (user name mm_user) from the source (127.0.0.1) succeeded.\nN/A', '(1357) 70098323 2024-09-24 14:19:53 0x200F002A0015 Event Informational -- None The login of the user (user name admin) from the source (127.127.127.11) succeeded.\nN/A', '(1358) 23193313 2021-01-25 09:17:26 0x200F002A0019 Event Informational -- None The logout of the user (user name mm_user) from the source (127.0.0.1) succeeded.\nN/A', '(1359) 24692841 2021-03-09 04:07:02 0x200F002A0019 Event Informational -- None The logout of the user (user name mm_user) from the source (127.0.0.1) succeeded.\nN/A', '(1360) 24467969 2021-03-02 18:10:54 0x100F02440004 Event Informational -- None The link between initiator (type FC, identifier 0x21000024ff1da97b) of a host and the host port (Engine 0, expansion module B, port number H3) is disconnected, time: 18:10:54, host: ID 12.\nN/A.', '(1361) 52926765 2023-05-23 15:33:40 0x100F0015001C Event Major -- None UltraPath push information from host (ID 11) is not received at the preset time point or fails to be processed.\nStep1 Install UltraPath of the latest version on the host. If the fault persists=>[Step2]. \nStep2 Collect related information and contact technical support engineers.', '(1362) 40643424 2022-06-07 04:01:02 0x200F002A0015 Event Informational -- None The login of the user (user name mm_user) from the source (127.0.0.1) succeeded.\nN/A', '(1363) 57857959 2023-10-11 08:42:39 0x200F00CA0005 Event Informational -- None admin:127.127.127.11 succeeded in switching from the user view to developer view.\nN/A', '(1364) 67249324 2024-07-05 08:00:12 0x200F03370011 Event Informational -- None admin:10.33.36.228 succeeded in activating (certificate of device management).\nN/A.', '(1365) 75541930 2025-02-26 22:24:51 0x200F002A0015 Event Informational -- None The login of the user (user name admin) from the source (10.33.36.78) succeeded.\nN/A', '(1366) 42746494 2022-08-06 04:07:23 0x200F002A0019 Event Informational -- None The logout of the user (user name mm_user) from the source (127.0.0.1) succeeded.\nN/A', '(1367) 14254918 2020-05-15 04:07:54 0x200F002A0019 Event Informational -- None The logout of the user (user name mm_user) from the source (127.0.0.1) succeeded.\nN/A', '(1368) 15638350 2020-06-23 18:23:33 0x100F0015001C Event Major -- None UltraPath push information from host (ID 13) is not received at the preset time point or fails to be processed.\nStep1 Install UltraPath of the latest version on the host. If the fault persists=>[Step2]. \nStep2 Collect related information and contact technical support engineers.', '(1369) 69557514 2024-09-09 04:07:04 0x200F002A0019 Event Informational -- None The logout of the user (user name mm_user) from the source (127.0.0.1) succeeded.\nN/A', '(1370) 51945524 2023-04-25 15:52:32 0x100F0015001C Event Major -- None UltraPath push information from host (ID 5) is not received at the preset time point or fails to be processed.\nStep1 Install UltraPath of the latest version on the host. If the fault persists=>[Step2]. \nStep2 Collect related information and contact technical support engineers.', '(1371) 33527357 2021-11-16 04:01:01 0x200F002A0015 Event Informational -- None The login of the user (user name mm_user) from the source (127.0.0.1) succeeded.\nN/A', '(1372) 75655258 2025-03-02 04:01:01 0x200F002A0015 Event Informational -- None The login of the user (user name mm_user) from the source (127.0.0.1) succeeded.\nN/A', '(1373) 52909751 2023-05-23 04:01:00 0x200F002A0015 Event Informational -- None The login of the user (user name mm_user) from the source (127.0.0.1) succeeded.\nN/A', '(1374) 68935863 2024-08-22 10:27:59 0x200F00C90082 Event Informational -- None admin:127.127.127.10 succeeded in switching from a mode (developer view) to the user view.\nN/A', '(1375) 17052595 2020-08-03 04:07:11 0x200F002A0019 Event Informational -- None The logout of the user (user name mm_user) from the source (127.0.0.1) succeeded.\nN/A', '(1376) 73816245 2025-01-08 16:37:22 0x200F002A0019 Event Informational -- None The logout of the user (user name admin) from the source (127.127.127.11) succeeded.\nN/A', '(1377) 31283582 2021-09-13 04:01:02 0x200F002A0015 Event Informational -- None The login of the user (user name mm_user) from the source (127.0.0.1) succeeded.\nN/A', '(1378) 60584153 2023-12-28 04:01:00 0x200F002A0015 Event Informational -- None The login of the user (user name mm_user) from the source (127.0.0.1) succeeded.\nN/A', '(1379) 57865077 2023-10-11 13:21:01 0x200F00C90082 Event Informational -- None admin:10.33.36.225 succeeded in switching from a mode (developer view) to the user view.\nN/A']
41 | You are a log anomaly classifier. You will be given a list of log entries, each with a unique index. Your task is to determine whether each log is **abnormal (1)** or **normal (0)**. Only output in the following format, without any extra explanation or comments. ## Output Format: (log_idx, status) ## Output Rules: - status must be 1 if the log entry indicates an error, failure, crash, or unusual behavior. - status must be 0 if the log entry is a normal operation or informational message. - Output **only** a list of tuples. No extra text or explanation. ## Input Logs: (1380) 40257871 2022-05-27 04:01:01 0x200F002A0015 Event Informational -- None The login of the user (user name mm_user) from the source (127.0.0.1) succeeded. N/A (1381) 71555194 2024-11-05 04:07:29 0x200F002A0019 Event Informational -- None The logout of the user (user name mm_user) from the source (127.0.0.1) succeeded. N/A (1382) 21188338 2020-11-29 04:07:03 0x200F002A0019 Event Informational -- None The logout of the user (user name mm_user) from the source (127.0.0.1) succeeded. N/A (1383) 20986242 2020-11-23 09:59:08 0x200F002A0015 Event Informational -- None The login of the user (user name mm_user) from the source (127.0.0.1) succeeded. N/A (1384) 43455137 2022-08-26 09:15:29 0x200F00CA0005 Event Informational -- None admin:10.33.36.225 succeeded in switching from the user view to developer view. N/A (1385) 45936189 2022-11-05 04:07:47 0x200F002A0019 Event Informational -- None The logout of the user (user name mm_user) from the source (127.0.0.1) succeeded. N/A (1386) 48599659 2023-01-20 04:07:16 0x200F002A0019 Event Informational -- None The logout of the user (user name mm_user) from the source (127.0.0.1) succeeded. N/A (1387) 70504036 2024-10-06 04:07:13 0x200F002A0019 Event Informational -- None The logout of the user (user name mm_user) from the source (127.0.0.1) succeeded. N/A (1388) 21097938 2020-11-26 14:23:11 0x200F00C90082 Event Informational -- None admin:10.33.36.225 succeeded in switching from a mode (developer view) to the user view. N/A (1389) 68932804 2024-08-22 08:32:02 0x200F00C90082 Event Informational -- None admin:10.33.36.228 succeeded in switching from a mode (developer view) to the user view. N/A (1390) 57858007 2023-10-11 08:44:17 0x200F002A0019 Event Informational -- None The logout of the user (user name admin) from the source (127.127.127.11) succeeded. N/A (1391) 77492751 2025-04-23 14:20:42 0x100F02440006 Event Informational -- None The link between initiator (type FC, identifier 0x100000109b10ad9c) of a host and the host port (Engine 0, expansion module B, port number H2) is linked up, time: 14:20:42, host: ID 7. N/A. (1392) 73816173 2025-01-08 16:35:46 0x200F00CA0005 Event Informational -- None admin:127.127.127.11 succeeded in switching from the user view to developer view. N/A (1393) 50947206 2023-03-28 04:01:02 0x200F002A0015 Event Informational -- None The login of the user (user name mm_user) from the source (127.0.0.1) succeeded. N/A (1394) 16367852 2020-07-14 15:00:08 0x200F002A0015 Event Informational -- None The login of the user (user name mm_user) from the source (127.0.0.1) succeeded. N/A (1395) 68084945 2024-07-29 04:01:00 0x200F002A0015 Event Informational -- None The login of the user (user name mm_user) from the source (127.0.0.1) succeeded. N/A (1396) 57858612 2023-10-11 09:04:16 0x200F00CA0005 Event Informational -- None admin:10.33.36.225 succeeded in switching from the user view to developer view. N/A (1397) 70098225 2024-09-24 14:18:24 0x200F00CA0005 Event Informational -- None admin:10.33.36.227 succeeded in switching from the user view to developer view. N/A (1398) 25323648 2021-03-27 04:01:01 0x200F002A0015 Event Informational -- None The login of the user (user name mm_user) from the source (127.0.0.1) succeeded. N/A (1399) 49265312 2023-02-08 04:01:02 0x200F002A0015 Event Informational -- None The login of the user (user name mm_user) from the source (127.0.0.1) succeeded. N/A (1400) 73123952 2024-12-19 22:37:41 0x200F002A0015 Event Informational -- None The login of the user (user name mm_user) from the source (127.0.0.1) succeeded. N/A (1401) 21097803 2020-11-26 14:20:46 0x200F00C90082 Event Informational -- None admin:10.33.36.225 succeeded in switching from a mode (developer view) to the user view. N/A (1402) 53759983 2023-06-16 10:07:24 0x200F00CA0005 Event Informational -- None admin:10.33.36.225 succeeded in switching from the user view to developer view. N/A (1403) 29110019 2021-07-13 04:07:15 0x200F002A0019 Event Informational -- None The logout of the user (user name mm_user) from the source (127.0.0.1) succeeded. N/A (1404) 52803196 2023-05-20 03:07:38 0x100F02440004 Event Informational -- None The link between initiator (type FC, identifier 0x10000090fab9476b) of a host and the host port (Engine 0, expansion module B, port number H0) is disconnected, time: 3:7:38, host: ID 14. N/A. (1405) 58131816 2023-10-19 04:01:00 0x200F002A0015 Event Informational -- None The login of the user (user name mm_user) from the source (127.0.0.1) succeeded. N/A (1406) 55398295 2023-08-02 04:01:01 0x200F002A0015 Event Informational -- None The login of the user (user name mm_user) from the source (127.0.0.1) succeeded. N/A (1407) 72528308 2024-12-02 22:34:11 0x200F002A0015 Event Informational -- None The login of the user (user name mm_user) from the source (127.0.0.1) succeeded. N/A (1408) 67249395 2024-07-05 08:01:38 0x200F03370011 Event Informational -- None admin:127.127.127.10 succeeded in activating (certificate of HTTPS). N/A. (1409) 13568326 2020-04-25 12:51:25 0x100F02440006 Event Informational -- None The link between initiator (type FC, identifier 0x10000090fac0643c) of a host and the host port (Engine 0, expansion module A, port number H3) is linked up, time: 12:51:25, host: ID 2. N/A. (1410) 17351067 2020-08-11 16:36:22 0x200F00F5001A Event Informational -- None admin:10.33.36.225 succeeded in deleting the mapping view (name His02-5T , ID 18). N/A (1411) 76426173 2025-03-24 04:01:02 0x200F002A0015 Event Informational -- None The login of the user (user name mm_user) from the source (127.0.0.1) succeeded. N/A (1412) 54763413 2023-07-15 01:18:56 0x1000010A0009 Event Informational -- None The reconstruction of the disk (disk enclosure CTE0, slot ID 14, type SAS) in the disk domain (ID 7, name SAS) started. Do not remove other member disks in the disk domain. N/A (1413) 17613217 2020-08-19 04:07:13 0x200F002A0019 Event Informational -- None The logout of the user (user name mm_user) from the source (127.0.0.1) succeeded. N/A (1414) 59533295 2023-11-28 04:07:42 0x200F002A0019 Event Informational -- None The logout of the user (user name mm_user) from the source (127.0.0.1) succeeded. N/A (1415) 58727487 2023-11-05 04:07:42 0x200F002A0019 Event Informational -- None The logout of the user (user name mm_user) from the source (127.0.0.1) succeeded. N/A | (1347, 0) (1348, 0) (1349, 0) (1350, 1) (1351, 0) (1352, 1) (1353, 0) (1354, 0) (1355, 0) (1356, 0) (1357, 0) (1358, 0) (1359, 0) (1360, 0) (1361, 1) (1362, 0) (1363, 0) (1364, 0) (1365, 0) (1366, 0) (1367, 0) (1368, 1) (1369, 0) (1370, 1) (1371, 0) (1372, 0) (1373, 0) (1374, 0) (1375, 0) (1376, 0) (1377, 0) (1378, 0) (1379, 0) | ['(1380) 40257871 2022-05-27 04:01:01 0x200F002A0015 Event Informational -- None The login of the user (user name mm_user) from the source (127.0.0.1) succeeded.\nN/A', '(1381) 71555194 2024-11-05 04:07:29 0x200F002A0019 Event Informational -- None The logout of the user (user name mm_user) from the source (127.0.0.1) succeeded.\nN/A', '(1382) 21188338 2020-11-29 04:07:03 0x200F002A0019 Event Informational -- None The logout of the user (user name mm_user) from the source (127.0.0.1) succeeded.\nN/A', '(1383) 20986242 2020-11-23 09:59:08 0x200F002A0015 Event Informational -- None The login of the user (user name mm_user) from the source (127.0.0.1) succeeded.\nN/A', '(1384) 43455137 2022-08-26 09:15:29 0x200F00CA0005 Event Informational -- None admin:10.33.36.225 succeeded in switching from the user view to developer view.\nN/A', '(1385) 45936189 2022-11-05 04:07:47 0x200F002A0019 Event Informational -- None The logout of the user (user name mm_user) from the source (127.0.0.1) succeeded.\nN/A', '(1386) 48599659 2023-01-20 04:07:16 0x200F002A0019 Event Informational -- None The logout of the user (user name mm_user) from the source (127.0.0.1) succeeded.\nN/A', '(1387) 70504036 2024-10-06 04:07:13 0x200F002A0019 Event Informational -- None The logout of the user (user name mm_user) from the source (127.0.0.1) succeeded.\nN/A', '(1388) 21097938 2020-11-26 14:23:11 0x200F00C90082 Event Informational -- None admin:10.33.36.225 succeeded in switching from a mode (developer view) to the user view.\nN/A', '(1389) 68932804 2024-08-22 08:32:02 0x200F00C90082 Event Informational -- None admin:10.33.36.228 succeeded in switching from a mode (developer view) to the user view.\nN/A', '(1390) 57858007 2023-10-11 08:44:17 0x200F002A0019 Event Informational -- None The logout of the user (user name admin) from the source (127.127.127.11) succeeded.\nN/A', '(1391) 77492751 2025-04-23 14:20:42 0x100F02440006 Event Informational -- None The link between initiator (type FC, identifier 0x100000109b10ad9c) of a host and the host port (Engine 0, expansion module B, port number H2) is linked up, time: 14:20:42, host: ID 7.\nN/A.', '(1392) 73816173 2025-01-08 16:35:46 0x200F00CA0005 Event Informational -- None admin:127.127.127.11 succeeded in switching from the user view to developer view.\nN/A', '(1393) 50947206 2023-03-28 04:01:02 0x200F002A0015 Event Informational -- None The login of the user (user name mm_user) from the source (127.0.0.1) succeeded.\nN/A', '(1394) 16367852 2020-07-14 15:00:08 0x200F002A0015 Event Informational -- None The login of the user (user name mm_user) from the source (127.0.0.1) succeeded.\nN/A', '(1395) 68084945 2024-07-29 04:01:00 0x200F002A0015 Event Informational -- None The login of the user (user name mm_user) from the source (127.0.0.1) succeeded.\nN/A', '(1396) 57858612 2023-10-11 09:04:16 0x200F00CA0005 Event Informational -- None admin:10.33.36.225 succeeded in switching from the user view to developer view.\nN/A', '(1397) 70098225 2024-09-24 14:18:24 0x200F00CA0005 Event Informational -- None admin:10.33.36.227 succeeded in switching from the user view to developer view.\nN/A', '(1398) 25323648 2021-03-27 04:01:01 0x200F002A0015 Event Informational -- None The login of the user (user name mm_user) from the source (127.0.0.1) succeeded.\nN/A', '(1399) 49265312 2023-02-08 04:01:02 0x200F002A0015 Event Informational -- None The login of the user (user name mm_user) from the source (127.0.0.1) succeeded.\nN/A', '(1400) 73123952 2024-12-19 22:37:41 0x200F002A0015 Event Informational -- None The login of the user (user name mm_user) from the source (127.0.0.1) succeeded.\nN/A', '(1401) 21097803 2020-11-26 14:20:46 0x200F00C90082 Event Informational -- None admin:10.33.36.225 succeeded in switching from a mode (developer view) to the user view.\nN/A', '(1402) 53759983 2023-06-16 10:07:24 0x200F00CA0005 Event Informational -- None admin:10.33.36.225 succeeded in switching from the user view to developer view.\nN/A', '(1403) 29110019 2021-07-13 04:07:15 0x200F002A0019 Event Informational -- None The logout of the user (user name mm_user) from the source (127.0.0.1) succeeded.\nN/A', '(1404) 52803196 2023-05-20 03:07:38 0x100F02440004 Event Informational -- None The link between initiator (type FC, identifier 0x10000090fab9476b) of a host and the host port (Engine 0, expansion module B, port number H0) is disconnected, time: 3:7:38, host: ID 14.\nN/A.', '(1405) 58131816 2023-10-19 04:01:00 0x200F002A0015 Event Informational -- None The login of the user (user name mm_user) from the source (127.0.0.1) succeeded.\nN/A', '(1406) 55398295 2023-08-02 04:01:01 0x200F002A0015 Event Informational -- None The login of the user (user name mm_user) from the source (127.0.0.1) succeeded.\nN/A', '(1407) 72528308 2024-12-02 22:34:11 0x200F002A0015 Event Informational -- None The login of the user (user name mm_user) from the source (127.0.0.1) succeeded.\nN/A', '(1408) 67249395 2024-07-05 08:01:38 0x200F03370011 Event Informational -- None admin:127.127.127.10 succeeded in activating (certificate of HTTPS).\nN/A.', '(1409) 13568326 2020-04-25 12:51:25 0x100F02440006 Event Informational -- None The link between initiator (type FC, identifier 0x10000090fac0643c) of a host and the host port (Engine 0, expansion module A, port number H3) is linked up, time: 12:51:25, host: ID 2.\nN/A.', '(1410) 17351067 2020-08-11 16:36:22 0x200F00F5001A Event Informational -- None admin:10.33.36.225 succeeded in deleting the mapping view (name His02-5T , ID 18).\nN/A', '(1411) 76426173 2025-03-24 04:01:02 0x200F002A0015 Event Informational -- None The login of the user (user name mm_user) from the source (127.0.0.1) succeeded.\nN/A', '(1412) 54763413 2023-07-15 01:18:56 0x1000010A0009 Event Informational -- None The reconstruction of the disk (disk enclosure CTE0, slot ID 14, type SAS) in the disk domain (ID 7, name SAS) started. Do not remove other member disks in the disk domain.\nN/A', '(1413) 17613217 2020-08-19 04:07:13 0x200F002A0019 Event Informational -- None The logout of the user (user name mm_user) from the source (127.0.0.1) succeeded.\nN/A', '(1414) 59533295 2023-11-28 04:07:42 0x200F002A0019 Event Informational -- None The logout of the user (user name mm_user) from the source (127.0.0.1) succeeded.\nN/A', '(1415) 58727487 2023-11-05 04:07:42 0x200F002A0019 Event Informational -- None The logout of the user (user name mm_user) from the source (127.0.0.1) succeeded.\nN/A']
42 | You are a log anomaly classifier. You will be given a list of log entries, each with a unique index. Your task is to determine whether each log is **abnormal (1)** or **normal (0)**. Only output in the following format, without any extra explanation or comments. ## Output Format: (log_idx, status) ## Output Rules: - status must be 1 if the log entry indicates an error, failure, crash, or unusual behavior. - status must be 0 if the log entry is a normal operation or informational message. - Output **only** a list of tuples. No extra text or explanation. ## Input Logs: (1416) 20652793 2020-11-13 21:37:43 0x100F02440004 Event Informational -- None The link between initiator (type FC, identifier 0x21000024ff1da977) of a host and the host port (Engine 0, expansion module A, port number H0) is disconnected, time: 21:37:43, host: ID 13. N/A. (1417) 68935858 2024-08-22 10:27:57 0x200F00CA0005 Event Informational -- None admin:127.127.127.10 succeeded in switching from the user view to developer view. N/A (1418) 48468763 2023-01-16 10:29:23 0x100F000A004C Event Informational -- None The self-check of the disk (controller enclosure CTE0, slot ID 13) completed. The check result is successfully. N/A (1419) 56309482 2023-08-28 04:07:19 0x200F002A0019 Event Informational -- None The logout of the user (user name mm_user) from the source (127.0.0.1) succeeded. N/A (1420) 49720985 2023-02-21 04:07:23 0x200F002A0019 Event Informational -- None The logout of the user (user name mm_user) from the source (127.0.0.1) succeeded. N/A (1421) 43455014 2022-08-26 09:13:28 0x200F00C90082 Event Informational -- None admin:127.127.127.10 succeeded in switching from a mode (developer view) to the user view. N/A (1422) 57831757 2023-10-10 15:03:20 0x200F00CA0005 Event Informational -- None admin:10.33.36.225 succeeded in switching from the user view to developer view. N/A (1423) 70098457 2024-09-24 14:22:20 0x200F002A0015 Event Informational -- None The login of the user (user name admin) from the source (10.33.36.227) succeeded. N/A (1424) 57395261 2023-09-28 04:07:11 0x200F002A0019 Event Informational -- None The logout of the user (user name mm_user) from the source (127.0.0.1) succeeded. N/A (1425) 26901061 2021-05-11 04:01:00 0x200F002A0015 Event Informational -- None The login of the user (user name mm_user) from the source (127.0.0.1) succeeded. N/A (1426) 16832337 2020-07-27 21:17:19 0x100F02440006 Event Informational -- None The link between initiator (type FC, identifier 0x10000090faac6c2f) of a host and the host port (Engine 0, expansion module B, port number H0) is linked up, time: 21:17:19, host: ID 3. N/A. (1427) 48574210 2023-01-19 10:41:51 0x200F000A003F Event Informational -- None admin:10.33.36.225 failed to set the disk location indicator (controller enclosure CTE0, slot ID 13, state on).The error code is 0x40400281. N/A (1428) 23641392 2021-02-07 04:07:25 0x200F002A0019 Event Informational -- None The logout of the user (user name mm_user) from the source (127.0.0.1) succeeded. N/A (1429) 16827199 2020-07-27 17:56:25 0x100F02440004 Event Informational -- None The link between initiator (type FC, identifier 0x21000024ff1da977) of a host and the host port (Engine 0, expansion module A, port number H0) is disconnected, time: 17:56:25, host: ID 13. N/A. (1430) 13568113 2020-04-25 12:45:04 0x100F02440006 Event Informational -- None The link between initiator (type FC, identifier 0x21000024ff15ace5) of a host and the host port (Engine 0, expansion module B, port number H0) is linked up, time: 12:45:4, host: ID 4. N/A. (1431) 55066577 2023-07-23 17:00:32 0x200F00C90082 Event Informational -- None admin:127.127.127.10 succeeded in switching from a mode (developer view) to the user view. N/A (1432) 43455063 2022-08-26 09:14:14 0x200F00C90082 Event Informational -- None admin:127.127.127.10 succeeded in switching from a mode (developer view) to the user view. N/A (1433) 24465649 2021-03-02 16:38:09 0x100F02440004 Event Informational -- None The link between initiator (type FC, identifier 0x21000024ff1da8ed) of a host and the host port (Engine 0, expansion module A, port number H2) is disconnected, time: 16:38:9, host: ID 12. N/A. (1434) 66119846 2024-06-03 02:56:22 0x100F00310002 Event Informational -- None Succeeded in updating the key of application PROTO_AD (application ID 2, key ID 22). N/A (1435) 32631286 2021-10-21 14:36:21 0x200F002A0019 Event Informational -- None The logout of the user (user name admin) from the source (10.33.36.225) succeeded. N/A (1436) 48949902 2023-01-30 04:01:02 0x200F002A0015 Event Informational -- None The login of the user (user name mm_user) from the source (127.0.0.1) succeeded. N/A (1437) 26357646 2021-04-25 15:59:35 0x100F02440004 Event Informational -- None The link between initiator (type FC, identifier 0x21000024ff13abab) of a host and the host port (Engine 0, expansion module A, port number H2) is disconnected, time: 15:59:35, host: ID 16. N/A. (1438) 71150717 2024-10-24 15:01:50 0x200F002A0019 Event Informational -- None The logout of the user (user name mm_user) from the source (127.0.0.1) succeeded. N/A (1439) 10704173 2020-02-03 04:07:13 0x200F002A0019 Event Informational -- None The logout of the user (user name mm_user) from the source (127.0.0.1) succeeded. N/A (1440) 13575251 2020-04-25 17:31:24 0x200F000E001D Event Informational -- None admin:10.33.36.225 succeeded in adding the host(10) to the host group (ID 10). N/A (1441) 71336784 2024-10-29 22:30:01 0x200F002A0015 Event Informational -- None The login of the user (user name admin) from the source (10.33.36.78) succeeded. N/A (1442) 52882484 2023-05-22 09:21:39 0x100F02440004 Event Informational -- None The link between initiator (type FC, identifier 0x100000109b2f63a2) of a host and the host port (Engine 0, expansion module B, port number H0) is disconnected, time: 9:21:39, host: ID 10. N/A. (1443) 55066709 2023-07-23 17:03:37 0x200F00CA0005 Event Informational -- None admin:10.33.36.225 succeeded in switching from the user view to developer view. N/A (1444) 75024394 2025-02-12 04:01:02 0x200F002A0015 Event Informational -- None The login of the user (user name mm_user) from the source (127.0.0.1) succeeded. N/A (1445) 28619057 2021-06-29 04:01:01 0x200F002A0015 Event Informational -- None The login of the user (user name mm_user) from the source (127.0.0.1) succeeded. N/A (1446) 60303831 2023-12-20 04:01:02 0x200F002A0015 Event Informational -- None The login of the user (user name mm_user) from the source (127.0.0.1) succeeded. N/A (1447) 67225182 2024-07-04 15:35:48 0x200F00CA0005 Event Informational -- None admin:10.33.36.228 succeeded in switching from the user view to developer view. N/A (1448) 21097779 2020-11-26 14:20:26 0x200F00CA0005 Event Informational -- None admin:10.33.36.225 succeeded in switching from the user view to developer view. N/A (1449) 32195091 2021-10-09 04:01:01 0x200F002A0015 Event Informational -- None The login of the user (user name mm_user) from the source (127.0.0.1) succeeded. N/A | (1380, 0) (1381, 0) (1382, 0) (1383, 0) (1384, 0) (1385, 0) (1386, 0) (1387, 0) (1388, 0) (1389, 0) (1390, 0) (1391, 0) (1392, 0) (1393, 0) (1394, 0) (1395, 0) (1396, 0) (1397, 0) (1398, 0) (1399, 0) (1400, 0) (1401, 0) (1402, 0) (1403, 0) (1404, 0) (1405, 0) (1406, 0) (1407, 0) (1408, 0) (1409, 0) (1410, 0) (1411, 0) (1412, 0) (1413, 0) (1414, 0) (1415, 0) | ['(1416) 20652793 2020-11-13 21:37:43 0x100F02440004 Event Informational -- None The link between initiator (type FC, identifier 0x21000024ff1da977) of a host and the host port (Engine 0, expansion module A, port number H0) is disconnected, time: 21:37:43, host: ID 13.\nN/A.', '(1417) 68935858 2024-08-22 10:27:57 0x200F00CA0005 Event Informational -- None admin:127.127.127.10 succeeded in switching from the user view to developer view.\nN/A', '(1418) 48468763 2023-01-16 10:29:23 0x100F000A004C Event Informational -- None The self-check of the disk (controller enclosure CTE0, slot ID 13) completed. The check result is successfully.\nN/A', '(1419) 56309482 2023-08-28 04:07:19 0x200F002A0019 Event Informational -- None The logout of the user (user name mm_user) from the source (127.0.0.1) succeeded.\nN/A', '(1420) 49720985 2023-02-21 04:07:23 0x200F002A0019 Event Informational -- None The logout of the user (user name mm_user) from the source (127.0.0.1) succeeded.\nN/A', '(1421) 43455014 2022-08-26 09:13:28 0x200F00C90082 Event Informational -- None admin:127.127.127.10 succeeded in switching from a mode (developer view) to the user view.\nN/A', '(1422) 57831757 2023-10-10 15:03:20 0x200F00CA0005 Event Informational -- None admin:10.33.36.225 succeeded in switching from the user view to developer view.\nN/A', '(1423) 70098457 2024-09-24 14:22:20 0x200F002A0015 Event Informational -- None The login of the user (user name admin) from the source (10.33.36.227) succeeded.\nN/A', '(1424) 57395261 2023-09-28 04:07:11 0x200F002A0019 Event Informational -- None The logout of the user (user name mm_user) from the source (127.0.0.1) succeeded.\nN/A', '(1425) 26901061 2021-05-11 04:01:00 0x200F002A0015 Event Informational -- None The login of the user (user name mm_user) from the source (127.0.0.1) succeeded.\nN/A', '(1426) 16832337 2020-07-27 21:17:19 0x100F02440006 Event Informational -- None The link between initiator (type FC, identifier 0x10000090faac6c2f) of a host and the host port (Engine 0, expansion module B, port number H0) is linked up, time: 21:17:19, host: ID 3.\nN/A.', '(1427) 48574210 2023-01-19 10:41:51 0x200F000A003F Event Informational -- None admin:10.33.36.225 failed to set the disk location indicator (controller enclosure CTE0, slot ID 13, state on).The error code is 0x40400281.\nN/A', '(1428) 23641392 2021-02-07 04:07:25 0x200F002A0019 Event Informational -- None The logout of the user (user name mm_user) from the source (127.0.0.1) succeeded.\nN/A', '(1429) 16827199 2020-07-27 17:56:25 0x100F02440004 Event Informational -- None The link between initiator (type FC, identifier 0x21000024ff1da977) of a host and the host port (Engine 0, expansion module A, port number H0) is disconnected, time: 17:56:25, host: ID 13.\nN/A.', '(1430) 13568113 2020-04-25 12:45:04 0x100F02440006 Event Informational -- None The link between initiator (type FC, identifier 0x21000024ff15ace5) of a host and the host port (Engine 0, expansion module B, port number H0) is linked up, time: 12:45:4, host: ID 4.\nN/A.', '(1431) 55066577 2023-07-23 17:00:32 0x200F00C90082 Event Informational -- None admin:127.127.127.10 succeeded in switching from a mode (developer view) to the user view.\nN/A', '(1432) 43455063 2022-08-26 09:14:14 0x200F00C90082 Event Informational -- None admin:127.127.127.10 succeeded in switching from a mode (developer view) to the user view.\nN/A', '(1433) 24465649 2021-03-02 16:38:09 0x100F02440004 Event Informational -- None The link between initiator (type FC, identifier 0x21000024ff1da8ed) of a host and the host port (Engine 0, expansion module A, port number H2) is disconnected, time: 16:38:9, host: ID 12.\nN/A.', '(1434) 66119846 2024-06-03 02:56:22 0x100F00310002 Event Informational -- None Succeeded in updating the key of application PROTO_AD (application ID 2, key ID 22).\nN/A', '(1435) 32631286 2021-10-21 14:36:21 0x200F002A0019 Event Informational -- None The logout of the user (user name admin) from the source (10.33.36.225) succeeded.\nN/A', '(1436) 48949902 2023-01-30 04:01:02 0x200F002A0015 Event Informational -- None The login of the user (user name mm_user) from the source (127.0.0.1) succeeded.\nN/A', '(1437) 26357646 2021-04-25 15:59:35 0x100F02440004 Event Informational -- None The link between initiator (type FC, identifier 0x21000024ff13abab) of a host and the host port (Engine 0, expansion module A, port number H2) is disconnected, time: 15:59:35, host: ID 16.\nN/A.', '(1438) 71150717 2024-10-24 15:01:50 0x200F002A0019 Event Informational -- None The logout of the user (user name mm_user) from the source (127.0.0.1) succeeded.\nN/A', '(1439) 10704173 2020-02-03 04:07:13 0x200F002A0019 Event Informational -- None The logout of the user (user name mm_user) from the source (127.0.0.1) succeeded.\nN/A', '(1440) 13575251 2020-04-25 17:31:24 0x200F000E001D Event Informational -- None admin:10.33.36.225 succeeded in adding the host(10) to the host group (ID 10).\nN/A', '(1441) 71336784 2024-10-29 22:30:01 0x200F002A0015 Event Informational -- None The login of the user (user name admin) from the source (10.33.36.78) succeeded.\nN/A', '(1442) 52882484 2023-05-22 09:21:39 0x100F02440004 Event Informational -- None The link between initiator (type FC, identifier 0x100000109b2f63a2) of a host and the host port (Engine 0, expansion module B, port number H0) is disconnected, time: 9:21:39, host: ID 10.\nN/A.', '(1443) 55066709 2023-07-23 17:03:37 0x200F00CA0005 Event Informational -- None admin:10.33.36.225 succeeded in switching from the user view to developer view.\nN/A', '(1444) 75024394 2025-02-12 04:01:02 0x200F002A0015 Event Informational -- None The login of the user (user name mm_user) from the source (127.0.0.1) succeeded.\nN/A', '(1445) 28619057 2021-06-29 04:01:01 0x200F002A0015 Event Informational -- None The login of the user (user name mm_user) from the source (127.0.0.1) succeeded.\nN/A', '(1446) 60303831 2023-12-20 04:01:02 0x200F002A0015 Event Informational -- None The login of the user (user name mm_user) from the source (127.0.0.1) succeeded.\nN/A', '(1447) 67225182 2024-07-04 15:35:48 0x200F00CA0005 Event Informational -- None admin:10.33.36.228 succeeded in switching from the user view to developer view.\nN/A', '(1448) 21097779 2020-11-26 14:20:26 0x200F00CA0005 Event Informational -- None admin:10.33.36.225 succeeded in switching from the user view to developer view.\nN/A', '(1449) 32195091 2021-10-09 04:01:01 0x200F002A0015 Event Informational -- None The login of the user (user name mm_user) from the source (127.0.0.1) succeeded.\nN/A']
43 | You are a log anomaly classifier. You will be given a list of log entries, each with a unique index. Your task is to determine whether each log is **abnormal (1)** or **normal (0)**. Only output in the following format, without any extra explanation or comments. ## Output Format: (log_idx, status) ## Output Rules: - status must be 1 if the log entry indicates an error, failure, crash, or unusual behavior. - status must be 0 if the log entry is a normal operation or informational message. - Output **only** a list of tuples. No extra text or explanation. ## Input Logs: (1450) 58103806 2023-10-18 08:50:10 0x200F002A0019 Event Informational -- None The logout of the user (user name admin) from the source (10.33.36.225) succeeded. N/A (1451) 57857791 2023-10-11 08:38:48 0x200F00C90082 Event Informational -- None admin:127.127.127.10 succeeded in switching from a mode (developer view) to the user view. N/A (1452) 64894900 2024-04-29 04:01:00 0x200F002A0015 Event Informational -- None The login of the user (user name mm_user) from the source (127.0.0.1) succeeded. N/A (1453) 40187900 2022-05-25 04:07:32 0x200F002A0019 Event Informational -- None The logout of the user (user name mm_user) from the source (127.0.0.1) succeeded. N/A (1454) 28056661 2021-06-13 02:59:10 0x100F00310002 Event Informational -- None Succeeded in updating the key of application ISCSI_TGT (application ID 6, key ID 10). N/A (1455) 73832902 2025-01-09 04:01:02 0x200F002A0015 Event Informational -- None The login of the user (user name mm_user) from the source (127.0.0.1) succeeded. N/A (1456) 57610300 2023-10-04 07:23:34 0xF00170014 Fault Major Recovered 2023-10-04 07:23:52 No power is input to power module (disk enclosure DAE060, power module PSU 1). Step1 Check whether power cables are connected correctly. 1.1 If yes=>[Step2]. 1.2 If no, connect the power cables correctly. If the alarm persists=>[Step2]. Step2 Check power cables. 2.1 If any power cable is removed, reinsert it. If the alarm persists=>[2.2]. 2.2 Replace the power cable. If the alarm persists=>[Step3]. Step3 Check whether the power module is inserted. 3.1 If yes=>[Step4]. 3.2 If no, reinsert the power module. If the alarm persists=>[Step4]. Step4 Check whether any external power is input to the power module. 4.1 If yes=>[Step5]. 4.2 If no, supply power to the storage system correctly. If the alarm persists=>[Step5]. Step5 Replace the power module. If the alarm persists=>[Step6]. Step6 Collect related information and contact technical support engineers. (1457) 43454149 2022-08-26 08:42:13 0x200F00CA0005 Event Informational -- None admin:10.33.36.225 succeeded in switching from the user view to developer view. N/A (1458) 27742720 2021-06-04 04:07:17 0x200F002A0019 Event Informational -- None The logout of the user (user name mm_user) from the source (127.0.0.1) succeeded. N/A (1459) 24742552 2021-03-10 14:09:18 0x200F000B01A1 Event Informational -- None admin:10.33.36.225 failed to delete LUN (ID 53, Name yingyongku22-400G, WWN 63c7843100c5453e3fb2197100000035). Error code: 0x404002de. N/A. (1460) 68435382 2024-08-08 04:01:02 0x200F002A0015 Event Informational -- None The login of the user (user name mm_user) from the source (127.0.0.1) succeeded. N/A (1461) 21097571 2020-11-26 14:14:55 0x200F00C90082 Event Informational -- None admin:10.33.36.225 succeeded in switching from a mode (developer view) to the user view. N/A (1462) 20049147 2020-10-27 16:23:17 0x200F002A0019 Event Informational -- None The logout of the user (user name mm_user) from the source (127.0.0.1) succeeded. N/A (1463) 24743328 2021-03-10 14:39:33 0x100F02440006 Event Informational -- None The link between initiator (type FC, identifier 0x100000109b10b340) of a host and the host port (Engine 0, expansion module A, port number H2) is linked up, time: 14:39:33, host: ID 11. N/A. (1464) 67225284 2024-07-04 15:37:52 0x200F00C90082 Event Informational -- None admin:10.33.36.228 succeeded in switching from a mode (developer view) to the user view. N/A (1465) 71141152 2024-10-24 08:30:54 0x200F002A0019 Event Informational -- None The logout of the user (user name mm_user) from the source (127.0.0.1) succeeded. N/A (1466) 55083046 2023-07-24 04:07:29 0x200F002A0019 Event Informational -- None The logout of the user (user name mm_user) from the source (127.0.0.1) succeeded. N/A (1467) 68932766 2024-08-22 08:31:18 0x200F00C90082 Event Informational -- None admin:127.127.127.10 succeeded in switching from a mode (developer view) to the user view. N/A (1468) 24884047 2021-03-14 14:59:29 0x100F00310002 Event Informational -- None Succeeded in updating the key of application ISCSI_INI (application ID 7, key ID 9). N/A (1469) 59848520 2023-12-07 04:07:37 0x200F002A0019 Event Informational -- None The logout of the user (user name mm_user) from the source (127.0.0.1) succeeded. N/A (1470) 55066803 2023-07-23 17:05:46 0x200F00CA0005 Event Informational -- None admin:127.127.127.10 succeeded in switching from the user view to developer view. N/A (1471) 21100596 2020-11-26 16:09:34 0x200F00CA0005 Event Informational -- None admin:10.33.36.225 succeeded in switching from the user view to developer view. N/A (1472) 36551470 2022-02-10 10:17:01 0x100F02440006 Event Informational -- None The link between initiator (type FC, identifier 0x21000024ff1da8ed) of a host and the host port (Engine 0, expansion module B, port number H2) is linked up, time: 10:17:1, host: ID 12. N/A. (1473) 43454943 2022-08-26 09:12:02 0x200F00CA0005 Event Informational -- None admin:10.33.36.225 succeeded in switching from the user view to developer view. N/A (1474) 24434373 2021-03-01 19:13:42 0x100F02440004 Event Informational -- None The link between initiator (type FC, identifier 0x100000109b2f63a2) of a host and the host port (Engine 0, expansion module B, port number H0) is disconnected, time: 19:13:42, host: ID 10. N/A. (1475) 55066980 2023-07-23 17:08:58 0x200F00CA0005 Event Informational -- None admin:127.127.127.10 succeeded in switching from the user view to developer view. N/A (1476) 75366707 2025-02-21 22:25:01 0x200F002A0015 Event Informational -- None The login of the user (user name admin) from the source (10.33.36.78) succeeded. N/A (1477) 65035265 2024-05-03 04:07:17 0x200F002A0019 Event Informational -- None The logout of the user (user name mm_user) from the source (127.0.0.1) succeeded. N/A (1478) 61338228 2024-01-18 16:34:26 0x100F02440004 Event Informational -- None The link between initiator (type FC, identifier 0x21000024ff1d813c) of a host and the host port (Engine 0, expansion module A, port number H2) is disconnected, time: 16:34:26, host: ID 1. N/A. (1479) 18539972 2020-09-14 14:59:25 0x100F00310002 Event Informational -- None Succeeded in updating the key of application PROTO_USER (application ID 1, key ID 7). N/A (1480) 53760193 2023-06-16 10:11:42 0x200F00CA0005 Event Informational -- None admin:10.33.36.225 succeeded in switching from the user view to developer view. N/A (1481) 61460086 2024-01-22 04:01:00 0x200F002A0015 Event Informational -- None The login of the user (user name mm_user) from the source (127.0.0.1) succeeded. N/A | (1450, 0) (1451, 0) (1452, 0) (1453, 0) (1454, 0) (1455, 0) (1456, 1) (1457, 0) (1458, 0) (1459, 1) (1460, 0) (1461, 0) (1462, 0) (1463, 0) (1464, 0) (1465, 0) (1466, 0) (1467, 0) (1468, 0) (1469, 0) (1470, 0) (1471, 0) (1472, 0) (1473, 0) (1474, 0) (1475, 0) (1476, 0) (1477, 0) (1478, 0) (1479, 0) (1480, 0) (1481, 0) | ['(1450) 58103806 2023-10-18 08:50:10 0x200F002A0019 Event Informational -- None The logout of the user (user name admin) from the source (10.33.36.225) succeeded.\nN/A', '(1451) 57857791 2023-10-11 08:38:48 0x200F00C90082 Event Informational -- None admin:127.127.127.10 succeeded in switching from a mode (developer view) to the user view.\nN/A', '(1452) 64894900 2024-04-29 04:01:00 0x200F002A0015 Event Informational -- None The login of the user (user name mm_user) from the source (127.0.0.1) succeeded.\nN/A', '(1453) 40187900 2022-05-25 04:07:32 0x200F002A0019 Event Informational -- None The logout of the user (user name mm_user) from the source (127.0.0.1) succeeded.\nN/A', '(1454) 28056661 2021-06-13 02:59:10 0x100F00310002 Event Informational -- None Succeeded in updating the key of application ISCSI_TGT (application ID 6, key ID 10).\nN/A', '(1455) 73832902 2025-01-09 04:01:02 0x200F002A0015 Event Informational -- None The login of the user (user name mm_user) from the source (127.0.0.1) succeeded.\nN/A', '(1456) 57610300 2023-10-04 07:23:34 0xF00170014 Fault Major Recovered 2023-10-04 07:23:52 No power is input to power module (disk enclosure DAE060, power module PSU 1).\nStep1 Check whether power cables are connected correctly.\n 1.1 If yes=>[Step2].\n 1.2 If no, connect the power cables correctly. If the alarm persists=>[Step2].\nStep2 Check power cables.\n 2.1 If any power cable is removed, reinsert it. If the alarm persists=>[2.2].\n 2.2 Replace the power cable. If the alarm persists=>[Step3].\nStep3 Check whether the power module is inserted.\n 3.1 If yes=>[Step4].\n 3.2 If no, reinsert the power module. If the alarm persists=>[Step4].\nStep4 Check whether any external power is input to the power module.\n 4.1 If yes=>[Step5].\n 4.2 If no, supply power to the storage system correctly. If the alarm persists=>[Step5].\nStep5 Replace the power module. If the alarm persists=>[Step6].\nStep6 Collect related information and contact technical support engineers.', '(1457) 43454149 2022-08-26 08:42:13 0x200F00CA0005 Event Informational -- None admin:10.33.36.225 succeeded in switching from the user view to developer view.\nN/A', '(1458) 27742720 2021-06-04 04:07:17 0x200F002A0019 Event Informational -- None The logout of the user (user name mm_user) from the source (127.0.0.1) succeeded.\nN/A', '(1459) 24742552 2021-03-10 14:09:18 0x200F000B01A1 Event Informational -- None admin:10.33.36.225 failed to delete LUN (ID 53, Name yingyongku22-400G, WWN 63c7843100c5453e3fb2197100000035). Error code: 0x404002de.\nN/A.', '(1460) 68435382 2024-08-08 04:01:02 0x200F002A0015 Event Informational -- None The login of the user (user name mm_user) from the source (127.0.0.1) succeeded.\nN/A', '(1461) 21097571 2020-11-26 14:14:55 0x200F00C90082 Event Informational -- None admin:10.33.36.225 succeeded in switching from a mode (developer view) to the user view.\nN/A', '(1462) 20049147 2020-10-27 16:23:17 0x200F002A0019 Event Informational -- None The logout of the user (user name mm_user) from the source (127.0.0.1) succeeded.\nN/A', '(1463) 24743328 2021-03-10 14:39:33 0x100F02440006 Event Informational -- None The link between initiator (type FC, identifier 0x100000109b10b340) of a host and the host port (Engine 0, expansion module A, port number H2) is linked up, time: 14:39:33, host: ID 11.\nN/A.', '(1464) 67225284 2024-07-04 15:37:52 0x200F00C90082 Event Informational -- None admin:10.33.36.228 succeeded in switching from a mode (developer view) to the user view.\nN/A', '(1465) 71141152 2024-10-24 08:30:54 0x200F002A0019 Event Informational -- None The logout of the user (user name mm_user) from the source (127.0.0.1) succeeded.\nN/A', '(1466) 55083046 2023-07-24 04:07:29 0x200F002A0019 Event Informational -- None The logout of the user (user name mm_user) from the source (127.0.0.1) succeeded.\nN/A', '(1467) 68932766 2024-08-22 08:31:18 0x200F00C90082 Event Informational -- None admin:127.127.127.10 succeeded in switching from a mode (developer view) to the user view.\nN/A', '(1468) 24884047 2021-03-14 14:59:29 0x100F00310002 Event Informational -- None Succeeded in updating the key of application ISCSI_INI (application ID 7, key ID 9).\nN/A', '(1469) 59848520 2023-12-07 04:07:37 0x200F002A0019 Event Informational -- None The logout of the user (user name mm_user) from the source (127.0.0.1) succeeded.\nN/A', '(1470) 55066803 2023-07-23 17:05:46 0x200F00CA0005 Event Informational -- None admin:127.127.127.10 succeeded in switching from the user view to developer view.\nN/A', '(1471) 21100596 2020-11-26 16:09:34 0x200F00CA0005 Event Informational -- None admin:10.33.36.225 succeeded in switching from the user view to developer view.\nN/A', '(1472) 36551470 2022-02-10 10:17:01 0x100F02440006 Event Informational -- None The link between initiator (type FC, identifier 0x21000024ff1da8ed) of a host and the host port (Engine 0, expansion module B, port number H2) is linked up, time: 10:17:1, host: ID 12.\nN/A.', '(1473) 43454943 2022-08-26 09:12:02 0x200F00CA0005 Event Informational -- None admin:10.33.36.225 succeeded in switching from the user view to developer view.\nN/A', '(1474) 24434373 2021-03-01 19:13:42 0x100F02440004 Event Informational -- None The link between initiator (type FC, identifier 0x100000109b2f63a2) of a host and the host port (Engine 0, expansion module B, port number H0) is disconnected, time: 19:13:42, host: ID 10.\nN/A.', '(1475) 55066980 2023-07-23 17:08:58 0x200F00CA0005 Event Informational -- None admin:127.127.127.10 succeeded in switching from the user view to developer view.\nN/A', '(1476) 75366707 2025-02-21 22:25:01 0x200F002A0015 Event Informational -- None The login of the user (user name admin) from the source (10.33.36.78) succeeded.\nN/A', '(1477) 65035265 2024-05-03 04:07:17 0x200F002A0019 Event Informational -- None The logout of the user (user name mm_user) from the source (127.0.0.1) succeeded.\nN/A', '(1478) 61338228 2024-01-18 16:34:26 0x100F02440004 Event Informational -- None The link between initiator (type FC, identifier 0x21000024ff1d813c) of a host and the host port (Engine 0, expansion module A, port number H2) is disconnected, time: 16:34:26, host: ID 1.\nN/A.', '(1479) 18539972 2020-09-14 14:59:25 0x100F00310002 Event Informational -- None Succeeded in updating the key of application PROTO_USER (application ID 1, key ID 7).\nN/A', '(1480) 53760193 2023-06-16 10:11:42 0x200F00CA0005 Event Informational -- None admin:10.33.36.225 succeeded in switching from the user view to developer view.\nN/A', '(1481) 61460086 2024-01-22 04:01:00 0x200F002A0015 Event Informational -- None The login of the user (user name mm_user) from the source (127.0.0.1) succeeded.\nN/A']
44 | You are a log anomaly classifier. You will be given a list of log entries, each with a unique index. Your task is to determine whether each log is **abnormal (1)** or **normal (0)**. Only output in the following format, without any extra explanation or comments. ## Output Format: (log_idx, status) ## Output Rules: - status must be 1 if the log entry indicates an error, failure, crash, or unusual behavior. - status must be 0 if the log entry is a normal operation or informational message. - Output **only** a list of tuples. No extra text or explanation. ## Input Logs: (1482) 29074965 2021-07-12 04:07:03 0x200F002A0019 Event Informational -- None The logout of the user (user name mm_user) from the source (127.0.0.1) succeeded. N/A (1483) 46812319 2022-11-30 04:07:47 0x200F002A0019 Event Informational -- None The logout of the user (user name mm_user) from the source (127.0.0.1) succeeded. N/A (1484) 46216530 2022-11-13 04:07:18 0x200F002A0019 Event Informational -- None The logout of the user (user name mm_user) from the source (127.0.0.1) succeeded. N/A (1485) 71114442 2024-10-23 14:13:14 0x200F002A0015 Event Informational -- None The login of the user (user name admin) from the source (10.33.36.228) succeeded. N/A (1486) 73517383 2024-12-31 04:07:12 0x200F002A0019 Event Informational -- None The logout of the user (user name mm_user) from the source (127.0.0.1) succeeded. N/A (1487) 30652440 2021-08-26 04:01:00 0x200F002A0015 Event Informational -- None The login of the user (user name mm_user) from the source (127.0.0.1) succeeded. N/A (1488) 67225035 2024-07-04 15:32:32 0x200F00CA0005 Event Informational -- None admin:10.33.36.228 succeeded in switching from the user view to developer view. N/A (1489) 44323929 2022-09-20 04:07:31 0x200F002A0019 Event Informational -- None The logout of the user (user name mm_user) from the source (127.0.0.1) succeeded. N/A (1490) 67251271 2024-07-05 09:15:23 0x200F00C90082 Event Informational -- None admin:127.127.127.10 succeeded in switching from a mode (developer view) to the user view. N/A (1491) 12214905 2020-03-17 14:59:51 0x100F00310002 Event Informational -- None Succeeded in updating the key of application PROTO_USER (application ID 1, key ID 5). N/A (1492) 13172510 2020-04-14 04:07:24 0x200F002A0019 Event Informational -- None The logout of the user (user name mm_user) from the source (127.0.0.1) succeeded. N/A (1493) 57831786 2023-10-10 15:03:45 0x200F00CA0005 Event Informational -- None admin:10.33.36.225 succeeded in switching from the user view to developer view. N/A (1494) 73816007 2025-01-08 16:33:01 0x200F002A0015 Event Informational -- None The login of the user (user name admin) from the source (127.127.127.11) succeeded. N/A (1495) 29144915 2021-07-14 04:01:02 0x200F002A0015 Event Informational -- None The login of the user (user name mm_user) from the source (127.0.0.1) succeeded. N/A (1496) 66711989 2024-06-20 00:13:34 0x1000010A0010 Event Informational -- None The data balancing of the performance tier of the disk domain (ID 7, name SAS, engine 0) completed. N/A (1497) 20578139 2020-11-11 18:33:30 0x100F02440006 Event Informational -- None The link between initiator (type FC, identifier 0x100000109b2f6531) of a host and the host port (Engine 0, expansion module A, port number H2) is linked up, time: 18:33:30, host: ID 9. N/A. (1498) 74666430 2025-02-01 22:52:14 0x200F002A0019 Event Informational -- None The logout of the user (user name mm_user) from the source (127.0.0.1) succeeded. N/A (1499) 18909523 2020-09-25 04:01:01 0x200F002A0015 Event Informational -- None The login of the user (user name mm_user) from the source (127.0.0.1) succeeded. N/A (1500) 43552905 2022-08-29 04:07:23 0x200F002A0019 Event Informational -- None The logout of the user (user name mm_user) from the source (127.0.0.1) succeeded. N/A (1501) 73816139 2025-01-08 16:35:06 0x200F00C90082 Event Informational -- None admin:127.127.127.11 succeeded in switching from a mode (developer view) to the user view. N/A (1502) 28478996 2021-06-25 04:07:25 0x200F002A0019 Event Informational -- None The logout of the user (user name mm_user) from the source (127.0.0.1) succeeded. N/A (1503) 52882108 2023-05-22 09:06:26 0x100F0015001C Event Major -- None UltraPath push information from host (ID 11) is not received at the preset time point or fails to be processed. Step1 Install UltraPath of the latest version on the host. If the fault persists=>[Step2]. Step2 Collect related information and contact technical support engineers. (1504) 49055061 2023-02-02 04:01:01 0x200F002A0015 Event Informational -- None The login of the user (user name mm_user) from the source (127.0.0.1) succeeded. N/A (1505) 52839018 2023-05-21 03:37:08 0x1000010A000D Event Informational -- None The precopy of the disk (disk enclosure DAE011, slot ID 2, type SAS) in the disk domain (ID 7, name SAS) completed. N/A (1506) 74148324 2025-01-18 04:01:00 0x200F002A0015 Event Informational -- None The login of the user (user name mm_user) from the source (127.0.0.1) succeeded. N/A (1507) 53759782 2023-06-16 10:03:16 0x200F00CA0005 Event Informational -- None admin:10.33.36.225 succeeded in switching from the user view to developer view. N/A (1508) 53760176 2023-06-16 10:11:06 0x200F00CA0005 Event Informational -- None admin:10.33.36.225 succeeded in switching from the user view to developer view. N/A (1509) 56589450 2023-09-05 04:01:01 0x200F002A0015 Event Informational -- None The login of the user (user name mm_user) from the source (127.0.0.1) succeeded. N/A (1510) 75636151 2025-03-01 14:56:01 0x100F00310002 Event Informational -- None Succeeded in updating the key of application ISCSI_TGT (application ID 6, key ID 25). N/A (1511) 52918115 2023-05-23 09:42:36 0x100F02440006 Event Informational -- None The link between initiator (type FC, identifier 0x100000109b10b340) of a host and the host port (Engine 0, expansion module B, port number H0) is linked up, time: 9:42:36, host: ID 11. N/A. (1512) 12546203 2020-03-27 04:01:01 0x200F002A0015 Event Informational -- None The login of the user (user name mm_user) from the source (127.0.0.1) succeeded. N/A (1513) 73816215 2025-01-08 16:36:38 0x200F00CA0005 Event Informational -- None admin:10.33.36.227 succeeded in switching from the user view to developer view. N/A (1514) 53223211 2023-06-01 02:35:29 0x200F000A005B Fault Major Recovered 2023-06-02 13:05:34 Disk (Disk Enclosure DAE020, controller 0A, slot 15, serial number --) is isolated. Step1 Check whether an alarm is generated indicating disk faults. 1.1 If yes, replace the isolated disk. If the alarm persists=>[Step2]. 1.2 If no=>[Step2]. Step2 Collect related information and contact technical support engineers. (1515) 22808926 2021-01-14 10:10:37 0x200F002A0015 Event Informational -- None The login of the user (user name mm_user) from the source (127.0.0.1) succeeded. N/A (1516) 75156396 2025-02-15 22:25:58 0x200F002A0015 Event Informational -- None The login of the user (user name admin) from the source (10.33.36.78) succeeded. N/A | (1482, 0) (1483, 0) (1484, 0) (1485, 0) (1486, 0) (1487, 0) (1488, 0) (1489, 0) (1490, 0) (1491, 0) (1492, 0) (1493, 0) (1494, 0) (1495, 0) (1496, 0) (1497, 0) (1498, 0) (1499, 0) (1500, 0) (1501, 0) (1502, 0) (1503, 1) (1504, 0) (1505, 0) (1506, 0) (1507, 0) (1508, 0) (1509, 0) (1510, 0) (1511, 0) (1512, 0) (1513, 0) (1514, 1) (1515, 0) (1516, 0) | ['(1482) 29074965 2021-07-12 04:07:03 0x200F002A0019 Event Informational -- None The logout of the user (user name mm_user) from the source (127.0.0.1) succeeded.\nN/A', '(1483) 46812319 2022-11-30 04:07:47 0x200F002A0019 Event Informational -- None The logout of the user (user name mm_user) from the source (127.0.0.1) succeeded.\nN/A', '(1484) 46216530 2022-11-13 04:07:18 0x200F002A0019 Event Informational -- None The logout of the user (user name mm_user) from the source (127.0.0.1) succeeded.\nN/A', '(1485) 71114442 2024-10-23 14:13:14 0x200F002A0015 Event Informational -- None The login of the user (user name admin) from the source (10.33.36.228) succeeded.\nN/A', '(1486) 73517383 2024-12-31 04:07:12 0x200F002A0019 Event Informational -- None The logout of the user (user name mm_user) from the source (127.0.0.1) succeeded.\nN/A', '(1487) 30652440 2021-08-26 04:01:00 0x200F002A0015 Event Informational -- None The login of the user (user name mm_user) from the source (127.0.0.1) succeeded.\nN/A', '(1488) 67225035 2024-07-04 15:32:32 0x200F00CA0005 Event Informational -- None admin:10.33.36.228 succeeded in switching from the user view to developer view.\nN/A', '(1489) 44323929 2022-09-20 04:07:31 0x200F002A0019 Event Informational -- None The logout of the user (user name mm_user) from the source (127.0.0.1) succeeded.\nN/A', '(1490) 67251271 2024-07-05 09:15:23 0x200F00C90082 Event Informational -- None admin:127.127.127.10 succeeded in switching from a mode (developer view) to the user view.\nN/A', '(1491) 12214905 2020-03-17 14:59:51 0x100F00310002 Event Informational -- None Succeeded in updating the key of application PROTO_USER (application ID 1, key ID 5).\nN/A', '(1492) 13172510 2020-04-14 04:07:24 0x200F002A0019 Event Informational -- None The logout of the user (user name mm_user) from the source (127.0.0.1) succeeded.\nN/A', '(1493) 57831786 2023-10-10 15:03:45 0x200F00CA0005 Event Informational -- None admin:10.33.36.225 succeeded in switching from the user view to developer view.\nN/A', '(1494) 73816007 2025-01-08 16:33:01 0x200F002A0015 Event Informational -- None The login of the user (user name admin) from the source (127.127.127.11) succeeded.\nN/A', '(1495) 29144915 2021-07-14 04:01:02 0x200F002A0015 Event Informational -- None The login of the user (user name mm_user) from the source (127.0.0.1) succeeded.\nN/A', '(1496) 66711989 2024-06-20 00:13:34 0x1000010A0010 Event Informational -- None The data balancing of the performance tier of the disk domain (ID 7, name SAS, engine 0) completed.\nN/A', '(1497) 20578139 2020-11-11 18:33:30 0x100F02440006 Event Informational -- None The link between initiator (type FC, identifier 0x100000109b2f6531) of a host and the host port (Engine 0, expansion module A, port number H2) is linked up, time: 18:33:30, host: ID 9.\nN/A.', '(1498) 74666430 2025-02-01 22:52:14 0x200F002A0019 Event Informational -- None The logout of the user (user name mm_user) from the source (127.0.0.1) succeeded.\nN/A', '(1499) 18909523 2020-09-25 04:01:01 0x200F002A0015 Event Informational -- None The login of the user (user name mm_user) from the source (127.0.0.1) succeeded.\nN/A', '(1500) 43552905 2022-08-29 04:07:23 0x200F002A0019 Event Informational -- None The logout of the user (user name mm_user) from the source (127.0.0.1) succeeded.\nN/A', '(1501) 73816139 2025-01-08 16:35:06 0x200F00C90082 Event Informational -- None admin:127.127.127.11 succeeded in switching from a mode (developer view) to the user view.\nN/A', '(1502) 28478996 2021-06-25 04:07:25 0x200F002A0019 Event Informational -- None The logout of the user (user name mm_user) from the source (127.0.0.1) succeeded.\nN/A', '(1503) 52882108 2023-05-22 09:06:26 0x100F0015001C Event Major -- None UltraPath push information from host (ID 11) is not received at the preset time point or fails to be processed.\nStep1 Install UltraPath of the latest version on the host. If the fault persists=>[Step2]. \nStep2 Collect related information and contact technical support engineers.', '(1504) 49055061 2023-02-02 04:01:01 0x200F002A0015 Event Informational -- None The login of the user (user name mm_user) from the source (127.0.0.1) succeeded.\nN/A', '(1505) 52839018 2023-05-21 03:37:08 0x1000010A000D Event Informational -- None The precopy of the disk (disk enclosure DAE011, slot ID 2, type SAS) in the disk domain (ID 7, name SAS) completed.\nN/A', '(1506) 74148324 2025-01-18 04:01:00 0x200F002A0015 Event Informational -- None The login of the user (user name mm_user) from the source (127.0.0.1) succeeded.\nN/A', '(1507) 53759782 2023-06-16 10:03:16 0x200F00CA0005 Event Informational -- None admin:10.33.36.225 succeeded in switching from the user view to developer view.\nN/A', '(1508) 53760176 2023-06-16 10:11:06 0x200F00CA0005 Event Informational -- None admin:10.33.36.225 succeeded in switching from the user view to developer view.\nN/A', '(1509) 56589450 2023-09-05 04:01:01 0x200F002A0015 Event Informational -- None The login of the user (user name mm_user) from the source (127.0.0.1) succeeded.\nN/A', '(1510) 75636151 2025-03-01 14:56:01 0x100F00310002 Event Informational -- None Succeeded in updating the key of application ISCSI_TGT (application ID 6, key ID 25).\nN/A', '(1511) 52918115 2023-05-23 09:42:36 0x100F02440006 Event Informational -- None The link between initiator (type FC, identifier 0x100000109b10b340) of a host and the host port (Engine 0, expansion module B, port number H0) is linked up, time: 9:42:36, host: ID 11.\nN/A.', '(1512) 12546203 2020-03-27 04:01:01 0x200F002A0015 Event Informational -- None The login of the user (user name mm_user) from the source (127.0.0.1) succeeded.\nN/A', '(1513) 73816215 2025-01-08 16:36:38 0x200F00CA0005 Event Informational -- None admin:10.33.36.227 succeeded in switching from the user view to developer view.\nN/A', '(1514) 53223211 2023-06-01 02:35:29 0x200F000A005B Fault Major Recovered 2023-06-02 13:05:34 Disk (Disk Enclosure DAE020, controller 0A, slot 15, serial number --) is isolated.\nStep1 Check whether an alarm is generated indicating disk faults.\n 1.1 If yes, replace the isolated disk. If the alarm persists=>[Step2].\n 1.2 If no=>[Step2].\nStep2 Collect related information and contact technical support engineers.', '(1515) 22808926 2021-01-14 10:10:37 0x200F002A0015 Event Informational -- None The login of the user (user name mm_user) from the source (127.0.0.1) succeeded.\nN/A', '(1516) 75156396 2025-02-15 22:25:58 0x200F002A0015 Event Informational -- None The login of the user (user name admin) from the source (10.33.36.78) succeeded.\nN/A']
45 | You are a log anomaly classifier. You will be given a list of log entries, each with a unique index. Your task is to determine whether each log is **abnormal (1)** or **normal (0)**. Only output in the following format, without any extra explanation or comments. ## Output Format: (log_idx, status) ## Output Rules: - status must be 1 if the log entry indicates an error, failure, crash, or unusual behavior. - status must be 0 if the log entry is a normal operation or informational message. - Output **only** a list of tuples. No extra text or explanation. ## Input Logs: (1517) 52454091 2023-05-10 04:07:46 0x200F002A0019 Event Informational -- None The logout of the user (user name mm_user) from the source (127.0.0.1) succeeded. N/A (1518) 67225396 2024-07-04 15:39:41 0x200F00C90082 Event Informational -- None admin:10.33.36.228 succeeded in switching from a mode (developer view) to the user view. N/A (1519) 14080055 2020-05-10 04:07:44 0x200F002A0019 Event Informational -- None The logout of the user (user name mm_user) from the source (127.0.0.1) succeeded. N/A (1520) 63314741 2024-03-15 02:08:48 0xF000A011E Fault Major Recovered 2024-03-16 09:29:41 Disk (Disk Enclosure DAE011, slot 7, serial number WBM0ZX3C0000K92814DD, item 02351SGF, BarCode 2102351SGF9WK3800204) is about to fail. Error code:0x40000a4e. Step1 Check whether it is a member disk. 1.1 If yes, pre-copy the disk, and replace the disk after a message is displayed indicating that the precopy succeeds. If the alarm persists=>[Step2]. 1.2 If no, replace the disk. If the alarm persists=>[Step2]. Step2 Collect related information and contact technical support engineers. (1521) 71134732 2024-10-24 04:07:10 0x200F002A0019 Event Informational -- None The logout of the user (user name mm_user) from the source (127.0.0.1) succeeded. N/A (1522) 61179772 2024-01-14 04:01:01 0x200F002A0015 Event Informational -- None The login of the user (user name mm_user) from the source (127.0.0.1) succeeded. N/A (1523) 46356728 2022-11-17 04:07:04 0x200F002A0019 Event Informational -- None The logout of the user (user name mm_user) from the source (127.0.0.1) succeeded. N/A (1524) 66402271 2024-06-11 04:07:31 0x200F002A0019 Event Informational -- None The logout of the user (user name mm_user) from the source (127.0.0.1) succeeded. N/A (1525) 52803200 2023-05-20 03:07:38 0x100F02440004 Event Informational -- None The link between initiator (type FC, identifier 0x10000090fab9476b) of a host and the host port (Engine 0, expansion module A, port number H2) is disconnected, time: 3:7:38, host: ID 14. N/A. (1526) 52803974 2023-05-20 03:37:49 0x100F0015001C Event Major -- None UltraPath push information from host (ID 14) is not received at the preset time point or fails to be processed. Step1 Install UltraPath of the latest version on the host. If the fault persists=>[Step2]. Step2 Collect related information and contact technical support engineers. (1527) 53759734 2023-06-16 10:02:07 0x200F00C90082 Event Informational -- None admin:127.127.127.10 succeeded in switching from a mode (developer view) to the user view. N/A (1528) 62967040 2024-03-05 04:01:02 0x200F002A0015 Event Informational -- None The login of the user (user name mm_user) from the source (127.0.0.1) succeeded. N/A (1529) 67251391 2024-07-05 09:17:45 0x200F00CA0005 Event Informational -- None admin:10.33.36.228 succeeded in switching from the user view to developer view. N/A (1530) 55152986 2023-07-26 04:01:01 0x200F002A0015 Event Informational -- None The login of the user (user name mm_user) from the source (127.0.0.1) succeeded. N/A (1531) 67225159 2024-07-04 15:35:29 0x200F00C90082 Event Informational -- None admin:10.33.36.228 succeeded in switching from a mode (developer view) to the user view. N/A (1532) 51612845 2023-04-16 04:01:00 0x200F002A0015 Event Informational -- None The login of the user (user name mm_user) from the source (127.0.0.1) succeeded. N/A (1533) 59988620 2023-12-11 04:07:22 0x200F002A0019 Event Informational -- None The logout of the user (user name mm_user) from the source (127.0.0.1) succeeded. N/A (1534) 27041264 2021-05-15 04:01:00 0x200F002A0015 Event Informational -- None The login of the user (user name mm_user) from the source (127.0.0.1) succeeded. N/A (1535) 75970702 2025-03-11 04:07:10 0x200F002A0019 Event Informational -- None The logout of the user (user name mm_user) from the source (127.0.0.1) succeeded. N/A (1536) 51944992 2023-04-25 15:32:13 0x100F02440004 Event Informational -- None The link between initiator (type FC, identifier 0x21000024ff1cc7e3) of a host and the host port (Engine 0, expansion module B, port number H2) is disconnected, time: 15:32:13, host: ID 5. N/A. (1537) 70098449 2024-09-24 14:22:11 0x200F00C90082 Event Informational -- None admin:10.33.36.227 succeeded in switching from a mode (developer view) to the user view. N/A (1538) 16912491 2020-07-30 04:07:25 0x200F002A0019 Event Informational -- None The logout of the user (user name mm_user) from the source (127.0.0.1) succeeded. N/A (1539) 71940535 2024-11-16 04:01:02 0x200F002A0015 Event Informational -- None The login of the user (user name mm_user) from the source (127.0.0.1) succeeded. N/A (1540) 57831702 2023-10-10 15:02:21 0x200F00C90082 Event Informational -- None admin:10.33.36.225 succeeded in switching from a mode (developer view) to the user view. N/A (1541) 43454859 2022-08-26 09:09:49 0x200F00CA0005 Event Informational -- None admin:10.33.36.225 succeeded in switching from the user view to developer view. N/A (1542) 70098502 2024-09-24 14:23:24 0x200F002A0019 Event Informational -- None The logout of the user (user name admin) from the source (10.33.36.227) succeeded. N/A (1543) 57857838 2023-10-11 08:39:28 0x200F002A0015 Event Informational -- None The login of the user (user name admin) from the source (127.127.127.11) succeeded. N/A (1544) 63361346 2024-03-16 10:03:17 0x1000010A000F Event Informational -- None The data balancing of the performance tier of the disk domain (ID 7, name SAS, engine 0) started. N/A (1545) 22870051 2021-01-16 04:01:00 0x200F002A0015 Event Informational -- None The login of the user (user name mm_user) from the source (127.0.0.1) succeeded. N/A (1546) 76741585 2025-04-02 04:01:01 0x200F002A0015 Event Informational -- None The login of the user (user name mm_user) from the source (127.0.0.1) succeeded. N/A (1547) 20500795 2020-11-09 13:39:40 0x200F002A0015 Event Informational -- None The login of the user (user name admin) from the source (10.33.36.225) succeeded. N/A (1548) 71184648 2024-10-25 14:15:15 0x200F002A0015 Event Informational -- None The login of the user (user name admin) from the source (10.33.36.227) succeeded. N/A (1549) 45375427 2022-10-20 04:07:44 0x200F002A0019 Event Informational -- None The logout of the user (user name mm_user) from the source (127.0.0.1) succeeded. N/A (1550) 31388744 2021-09-16 04:01:00 0x200F002A0015 Event Informational -- None The login of the user (user name mm_user) from the source (127.0.0.1) succeeded. N/A | (1517, 0) (1518, 0) (1519, 0) (1520, 1) (1521, 0) (1522, 0) (1523, 0) (1524, 0) (1525, 0) (1526, 1) (1527, 0) (1528, 0) (1529, 0) (1530, 0) (1531, 0) (1532, 0) (1533, 0) (1534, 0) (1535, 0) (1536, 0) (1537, 0) (1538, 0) (1539, 0) (1540, 0) (1541, 0) (1542, 0) (1543, 0) (1544, 0) (1545, 0) (1546, 0) (1547, 0) (1548, 0) (1549, 0) (1550, 0) | ['(1517) 52454091 2023-05-10 04:07:46 0x200F002A0019 Event Informational -- None The logout of the user (user name mm_user) from the source (127.0.0.1) succeeded.\nN/A', '(1518) 67225396 2024-07-04 15:39:41 0x200F00C90082 Event Informational -- None admin:10.33.36.228 succeeded in switching from a mode (developer view) to the user view.\nN/A', '(1519) 14080055 2020-05-10 04:07:44 0x200F002A0019 Event Informational -- None The logout of the user (user name mm_user) from the source (127.0.0.1) succeeded.\nN/A', '(1520) 63314741 2024-03-15 02:08:48 0xF000A011E Fault Major Recovered 2024-03-16 09:29:41 Disk (Disk Enclosure DAE011, slot 7, serial number WBM0ZX3C0000K92814DD, item 02351SGF, BarCode 2102351SGF9WK3800204) is about to fail. Error code:0x40000a4e.\nStep1 Check whether it is a member disk.\n 1.1 If yes, pre-copy the disk, and replace the disk after a message is displayed indicating that the precopy succeeds. If the alarm persists=>[Step2].\n 1.2 If no, replace the disk. If the alarm persists=>[Step2].\nStep2 Collect related information and contact technical support engineers.', '(1521) 71134732 2024-10-24 04:07:10 0x200F002A0019 Event Informational -- None The logout of the user (user name mm_user) from the source (127.0.0.1) succeeded.\nN/A', '(1522) 61179772 2024-01-14 04:01:01 0x200F002A0015 Event Informational -- None The login of the user (user name mm_user) from the source (127.0.0.1) succeeded.\nN/A', '(1523) 46356728 2022-11-17 04:07:04 0x200F002A0019 Event Informational -- None The logout of the user (user name mm_user) from the source (127.0.0.1) succeeded.\nN/A', '(1524) 66402271 2024-06-11 04:07:31 0x200F002A0019 Event Informational -- None The logout of the user (user name mm_user) from the source (127.0.0.1) succeeded.\nN/A', '(1525) 52803200 2023-05-20 03:07:38 0x100F02440004 Event Informational -- None The link between initiator (type FC, identifier 0x10000090fab9476b) of a host and the host port (Engine 0, expansion module A, port number H2) is disconnected, time: 3:7:38, host: ID 14.\nN/A.', '(1526) 52803974 2023-05-20 03:37:49 0x100F0015001C Event Major -- None UltraPath push information from host (ID 14) is not received at the preset time point or fails to be processed.\nStep1 Install UltraPath of the latest version on the host. If the fault persists=>[Step2]. \nStep2 Collect related information and contact technical support engineers.', '(1527) 53759734 2023-06-16 10:02:07 0x200F00C90082 Event Informational -- None admin:127.127.127.10 succeeded in switching from a mode (developer view) to the user view.\nN/A', '(1528) 62967040 2024-03-05 04:01:02 0x200F002A0015 Event Informational -- None The login of the user (user name mm_user) from the source (127.0.0.1) succeeded.\nN/A', '(1529) 67251391 2024-07-05 09:17:45 0x200F00CA0005 Event Informational -- None admin:10.33.36.228 succeeded in switching from the user view to developer view.\nN/A', '(1530) 55152986 2023-07-26 04:01:01 0x200F002A0015 Event Informational -- None The login of the user (user name mm_user) from the source (127.0.0.1) succeeded.\nN/A', '(1531) 67225159 2024-07-04 15:35:29 0x200F00C90082 Event Informational -- None admin:10.33.36.228 succeeded in switching from a mode (developer view) to the user view.\nN/A', '(1532) 51612845 2023-04-16 04:01:00 0x200F002A0015 Event Informational -- None The login of the user (user name mm_user) from the source (127.0.0.1) succeeded.\nN/A', '(1533) 59988620 2023-12-11 04:07:22 0x200F002A0019 Event Informational -- None The logout of the user (user name mm_user) from the source (127.0.0.1) succeeded.\nN/A', '(1534) 27041264 2021-05-15 04:01:00 0x200F002A0015 Event Informational -- None The login of the user (user name mm_user) from the source (127.0.0.1) succeeded.\nN/A', '(1535) 75970702 2025-03-11 04:07:10 0x200F002A0019 Event Informational -- None The logout of the user (user name mm_user) from the source (127.0.0.1) succeeded.\nN/A', '(1536) 51944992 2023-04-25 15:32:13 0x100F02440004 Event Informational -- None The link between initiator (type FC, identifier 0x21000024ff1cc7e3) of a host and the host port (Engine 0, expansion module B, port number H2) is disconnected, time: 15:32:13, host: ID 5.\nN/A.', '(1537) 70098449 2024-09-24 14:22:11 0x200F00C90082 Event Informational -- None admin:10.33.36.227 succeeded in switching from a mode (developer view) to the user view.\nN/A', '(1538) 16912491 2020-07-30 04:07:25 0x200F002A0019 Event Informational -- None The logout of the user (user name mm_user) from the source (127.0.0.1) succeeded.\nN/A', '(1539) 71940535 2024-11-16 04:01:02 0x200F002A0015 Event Informational -- None The login of the user (user name mm_user) from the source (127.0.0.1) succeeded.\nN/A', '(1540) 57831702 2023-10-10 15:02:21 0x200F00C90082 Event Informational -- None admin:10.33.36.225 succeeded in switching from a mode (developer view) to the user view.\nN/A', '(1541) 43454859 2022-08-26 09:09:49 0x200F00CA0005 Event Informational -- None admin:10.33.36.225 succeeded in switching from the user view to developer view.\nN/A', '(1542) 70098502 2024-09-24 14:23:24 0x200F002A0019 Event Informational -- None The logout of the user (user name admin) from the source (10.33.36.227) succeeded.\nN/A', '(1543) 57857838 2023-10-11 08:39:28 0x200F002A0015 Event Informational -- None The login of the user (user name admin) from the source (127.127.127.11) succeeded.\nN/A', '(1544) 63361346 2024-03-16 10:03:17 0x1000010A000F Event Informational -- None The data balancing of the performance tier of the disk domain (ID 7, name SAS, engine 0) started.\nN/A', '(1545) 22870051 2021-01-16 04:01:00 0x200F002A0015 Event Informational -- None The login of the user (user name mm_user) from the source (127.0.0.1) succeeded.\nN/A', '(1546) 76741585 2025-04-02 04:01:01 0x200F002A0015 Event Informational -- None The login of the user (user name mm_user) from the source (127.0.0.1) succeeded.\nN/A', '(1547) 20500795 2020-11-09 13:39:40 0x200F002A0015 Event Informational -- None The login of the user (user name admin) from the source (10.33.36.225) succeeded.\nN/A', '(1548) 71184648 2024-10-25 14:15:15 0x200F002A0015 Event Informational -- None The login of the user (user name admin) from the source (10.33.36.227) succeeded.\nN/A', '(1549) 45375427 2022-10-20 04:07:44 0x200F002A0019 Event Informational -- None The logout of the user (user name mm_user) from the source (127.0.0.1) succeeded.\nN/A', '(1550) 31388744 2021-09-16 04:01:00 0x200F002A0015 Event Informational -- None The login of the user (user name mm_user) from the source (127.0.0.1) succeeded.\nN/A']
46 | You are a log anomaly classifier. You will be given a list of log entries, each with a unique index. Your task is to determine whether each log is **abnormal (1)** or **normal (0)**. Only output in the following format, without any extra explanation or comments. ## Output Format: (log_idx, status) ## Output Rules: - status must be 1 if the log entry indicates an error, failure, crash, or unusual behavior. - status must be 0 if the log entry is a normal operation or informational message. - Output **only** a list of tuples. No extra text or explanation. ## Input Logs: (1551) 24026743 2021-02-18 04:07:12 0x200F002A0019 Event Informational -- None The logout of the user (user name mm_user) from the source (127.0.0.1) succeeded. N/A (1552) 70468988 2024-10-05 04:07:22 0x200F002A0019 Event Informational -- None The logout of the user (user name mm_user) from the source (127.0.0.1) succeeded. N/A (1553) 44989859 2022-10-09 04:07:13 0x200F002A0019 Event Informational -- None The logout of the user (user name mm_user) from the source (127.0.0.1) succeeded. N/A (1554) 68935648 2024-08-22 10:24:15 0x200F002A0019 Event Informational -- None The logout of the user (user name admin) from the source (10.33.36.228) succeeded. N/A (1555) 73930620 2025-01-11 22:57:13 0x200F002A0019 Event Informational -- None The logout of the user (user name admin) from the source (10.33.36.78) succeeded. N/A (1556) 53759979 2023-06-16 10:07:20 0x200F00C90082 Event Informational -- None admin:10.33.36.225 succeeded in switching from a mode (developer view) to the user view. N/A (1557) 74253605 2025-01-21 04:07:20 0x200F002A0019 Event Informational -- None The logout of the user (user name mm_user) from the source (127.0.0.1) succeeded. N/A (1558) 21135320 2020-11-27 15:53:41 0x100F02440006 Event Informational -- None The link between initiator (type FC, identifier 0x10000090fac06442) of a host and the host port (Engine 0, expansion module B, port number H2) is linked up, time: 15:53:41, host: ID 15. N/A. (1559) 69627621 2024-09-11 04:07:10 0x200F002A0019 Event Informational -- None The logout of the user (user name mm_user) from the source (127.0.0.1) succeeded. N/A (1560) 64668416 2024-04-22 16:57:31 0x100F000A0115 Event Informational -- None The self-check of the disk (controller enclosure CTE0, slot ID 16) started. Check type: 0x6673736563637573. N/A (1561) 68932584 2024-08-22 08:28:21 0x200F00CA0005 Event Informational -- None admin:10.33.36.228 succeeded in switching from the user view to developer view. N/A (1562) 60114377 2023-12-14 18:15:40 0x100F000A004C Event Informational -- None The self-check of the disk (disk enclosure DAE010, slot ID 13) completed. The check result is successfully. N/A (1563) 13575408 2020-04-25 17:35:53 0x100F02440004 Event Informational -- None The link between initiator (type FC, identifier 0x100000109b2f6531) of a host and the host port (Engine 0, expansion module B, port number H0) is disconnected, time: 17:35:53, host: ID 9. N/A. (1564) 72212854 2024-11-23 22:32:13 0x200F002A0015 Event Informational -- None The login of the user (user name mm_user) from the source (127.0.0.1) succeeded. N/A (1565) 13611191 2020-04-26 18:10:10 0x100F02440006 Event Informational -- None The link between initiator (type FC, identifier 0x100000109b10b340) of a host and the host port (Engine 0, expansion module A, port number H2) is linked up, time: 18:10:10, host: ID 11. N/A. (1566) 30021366 2021-08-08 04:01:00 0x200F002A0015 Event Informational -- None The login of the user (user name mm_user) from the source (127.0.0.1) succeeded. N/A (1567) 57863683 2023-10-11 12:30:16 0x200F002A0015 Event Informational -- None The login of the user (user name admin) from the source (10.33.36.225) succeeded. N/A (1568) 53760038 2023-06-16 10:08:16 0x200F00CA0005 Event Informational -- None admin:10.33.36.225 succeeded in switching from the user view to developer view. N/A (1569) 57832016 2023-10-10 15:08:48 0x200F00310005 Event Informational -- None admin:10.33.36.225 succeeded in collecting the event (type event). N/A. (1570) 20505607 2020-11-09 16:56:53 0x200F002A0015 Event Informational -- None The login of the user (user name mm_user) from the source (127.0.0.1) succeeded. N/A (1571) 28058321 2021-06-13 04:07:12 0x200F002A0019 Event Informational -- None The logout of the user (user name mm_user) from the source (127.0.0.1) succeeded. N/A (1572) 55066758 2023-07-23 17:04:45 0x200F00CA0005 Event Informational -- None admin:10.33.36.225 succeeded in switching from the user view to developer view. N/A (1573) 73816025 2025-01-08 16:33:15 0x200F00CA0005 Event Informational -- None admin:10.33.36.227 succeeded in switching from the user view to developer view. N/A (1574) 72738572 2024-12-08 22:35:33 0x200F002A0015 Event Informational -- None The login of the user (user name mm_user) from the source (127.0.0.1) succeeded. N/A (1575) 48564445 2023-01-19 04:01:01 0x200F002A0015 Event Informational -- None The login of the user (user name mm_user) from the source (127.0.0.1) succeeded. N/A (1576) 24743940 2021-03-10 15:03:17 0x100F0015001C Event Major -- None UltraPath push information from host (ID 10) is not received at the preset time point or fails to be processed. Step1 Install UltraPath of the latest version on the host. If the fault persists=>[Step2]. Step2 Collect related information and contact technical support engineers. (1577) 49195243 2023-02-06 04:01:02 0x200F002A0015 Event Informational -- None The login of the user (user name mm_user) from the source (127.0.0.1) succeeded. N/A (1578) 10565165 2020-01-30 04:01:00 0x200F002A0015 Event Informational -- None The login of the user (user name mm_user) from the source (127.0.0.1) succeeded. N/A (1579) 70118561 2024-09-25 04:07:01 0x200F002A0019 Event Informational -- None The logout of the user (user name mm_user) from the source (127.0.0.1) succeeded. N/A (1580) 41554762 2022-07-03 04:01:02 0x200F002A0015 Event Informational -- None The login of the user (user name mm_user) from the source (127.0.0.1) succeeded. N/A (1581) 52980010 2023-05-25 04:01:02 0x200F002A0015 Event Informational -- None The login of the user (user name mm_user) from the source (127.0.0.1) succeeded. N/A (1582) 29635718 2021-07-28 04:01:01 0x200F002A0015 Event Informational -- None The login of the user (user name mm_user) from the source (127.0.0.1) succeeded. N/A (1583) 67251595 2024-07-05 09:21:38 0x200F002A0019 Event Informational -- None The logout of the user (user name admin) from the source (10.33.36.228) succeeded. N/A (1584) 11920928 2020-03-09 04:07:35 0x200F002A0019 Event Informational -- None The logout of the user (user name mm_user) from the source (127.0.0.1) succeeded. N/A (1585) 33702806 2021-11-21 04:07:08 0x200F002A0019 Event Informational -- None The logout of the user (user name mm_user) from the source (127.0.0.1) succeeded. N/A (1586) 75928175 2025-03-09 22:58:54 0x200F002A0019 Event Informational -- None The logout of the user (user name mm_user) from the source (127.0.0.1) succeeded. N/A | (1551, 0) (1552, 0) (1553, 0) (1554, 0) (1555, 0) (1556, 0) (1557, 0) (1558, 0) (1559, 0) (1560, 0) (1561, 0) (1562, 0) (1563, 0) (1564, 0) (1565, 0) (1566, 0) (1567, 0) (1568, 0) (1569, 0) (1570, 0) (1571, 0) (1572, 0) (1573, 0) (1574, 0) (1575, 0) (1576, 1) (1577, 0) (1578, 0) (1579, 0) (1580, 0) (1581, 0) (1582, 0) (1583, 0) (1584, 0) (1585, 0) (1586, 0) | ['(1551) 24026743 2021-02-18 04:07:12 0x200F002A0019 Event Informational -- None The logout of the user (user name mm_user) from the source (127.0.0.1) succeeded.\nN/A', '(1552) 70468988 2024-10-05 04:07:22 0x200F002A0019 Event Informational -- None The logout of the user (user name mm_user) from the source (127.0.0.1) succeeded.\nN/A', '(1553) 44989859 2022-10-09 04:07:13 0x200F002A0019 Event Informational -- None The logout of the user (user name mm_user) from the source (127.0.0.1) succeeded.\nN/A', '(1554) 68935648 2024-08-22 10:24:15 0x200F002A0019 Event Informational -- None The logout of the user (user name admin) from the source (10.33.36.228) succeeded.\nN/A', '(1555) 73930620 2025-01-11 22:57:13 0x200F002A0019 Event Informational -- None The logout of the user (user name admin) from the source (10.33.36.78) succeeded.\nN/A', '(1556) 53759979 2023-06-16 10:07:20 0x200F00C90082 Event Informational -- None admin:10.33.36.225 succeeded in switching from a mode (developer view) to the user view.\nN/A', '(1557) 74253605 2025-01-21 04:07:20 0x200F002A0019 Event Informational -- None The logout of the user (user name mm_user) from the source (127.0.0.1) succeeded.\nN/A', '(1558) 21135320 2020-11-27 15:53:41 0x100F02440006 Event Informational -- None The link between initiator (type FC, identifier 0x10000090fac06442) of a host and the host port (Engine 0, expansion module B, port number H2) is linked up, time: 15:53:41, host: ID 15.\nN/A.', '(1559) 69627621 2024-09-11 04:07:10 0x200F002A0019 Event Informational -- None The logout of the user (user name mm_user) from the source (127.0.0.1) succeeded.\nN/A', '(1560) 64668416 2024-04-22 16:57:31 0x100F000A0115 Event Informational -- None The self-check of the disk (controller enclosure CTE0, slot ID 16) started. Check type: 0x6673736563637573.\nN/A', '(1561) 68932584 2024-08-22 08:28:21 0x200F00CA0005 Event Informational -- None admin:10.33.36.228 succeeded in switching from the user view to developer view.\nN/A', '(1562) 60114377 2023-12-14 18:15:40 0x100F000A004C Event Informational -- None The self-check of the disk (disk enclosure DAE010, slot ID 13) completed. The check result is successfully.\nN/A', '(1563) 13575408 2020-04-25 17:35:53 0x100F02440004 Event Informational -- None The link between initiator (type FC, identifier 0x100000109b2f6531) of a host and the host port (Engine 0, expansion module B, port number H0) is disconnected, time: 17:35:53, host: ID 9.\nN/A.', '(1564) 72212854 2024-11-23 22:32:13 0x200F002A0015 Event Informational -- None The login of the user (user name mm_user) from the source (127.0.0.1) succeeded.\nN/A', '(1565) 13611191 2020-04-26 18:10:10 0x100F02440006 Event Informational -- None The link between initiator (type FC, identifier 0x100000109b10b340) of a host and the host port (Engine 0, expansion module A, port number H2) is linked up, time: 18:10:10, host: ID 11.\nN/A.', '(1566) 30021366 2021-08-08 04:01:00 0x200F002A0015 Event Informational -- None The login of the user (user name mm_user) from the source (127.0.0.1) succeeded.\nN/A', '(1567) 57863683 2023-10-11 12:30:16 0x200F002A0015 Event Informational -- None The login of the user (user name admin) from the source (10.33.36.225) succeeded.\nN/A', '(1568) 53760038 2023-06-16 10:08:16 0x200F00CA0005 Event Informational -- None admin:10.33.36.225 succeeded in switching from the user view to developer view.\nN/A', '(1569) 57832016 2023-10-10 15:08:48 0x200F00310005 Event Informational -- None admin:10.33.36.225 succeeded in collecting the event (type event).\nN/A.', '(1570) 20505607 2020-11-09 16:56:53 0x200F002A0015 Event Informational -- None The login of the user (user name mm_user) from the source (127.0.0.1) succeeded.\nN/A', '(1571) 28058321 2021-06-13 04:07:12 0x200F002A0019 Event Informational -- None The logout of the user (user name mm_user) from the source (127.0.0.1) succeeded.\nN/A', '(1572) 55066758 2023-07-23 17:04:45 0x200F00CA0005 Event Informational -- None admin:10.33.36.225 succeeded in switching from the user view to developer view.\nN/A', '(1573) 73816025 2025-01-08 16:33:15 0x200F00CA0005 Event Informational -- None admin:10.33.36.227 succeeded in switching from the user view to developer view.\nN/A', '(1574) 72738572 2024-12-08 22:35:33 0x200F002A0015 Event Informational -- None The login of the user (user name mm_user) from the source (127.0.0.1) succeeded.\nN/A', '(1575) 48564445 2023-01-19 04:01:01 0x200F002A0015 Event Informational -- None The login of the user (user name mm_user) from the source (127.0.0.1) succeeded.\nN/A', '(1576) 24743940 2021-03-10 15:03:17 0x100F0015001C Event Major -- None UltraPath push information from host (ID 10) is not received at the preset time point or fails to be processed.\nStep1 Install UltraPath of the latest version on the host. If the fault persists=>[Step2]. \nStep2 Collect related information and contact technical support engineers.', '(1577) 49195243 2023-02-06 04:01:02 0x200F002A0015 Event Informational -- None The login of the user (user name mm_user) from the source (127.0.0.1) succeeded.\nN/A', '(1578) 10565165 2020-01-30 04:01:00 0x200F002A0015 Event Informational -- None The login of the user (user name mm_user) from the source (127.0.0.1) succeeded.\nN/A', '(1579) 70118561 2024-09-25 04:07:01 0x200F002A0019 Event Informational -- None The logout of the user (user name mm_user) from the source (127.0.0.1) succeeded.\nN/A', '(1580) 41554762 2022-07-03 04:01:02 0x200F002A0015 Event Informational -- None The login of the user (user name mm_user) from the source (127.0.0.1) succeeded.\nN/A', '(1581) 52980010 2023-05-25 04:01:02 0x200F002A0015 Event Informational -- None The login of the user (user name mm_user) from the source (127.0.0.1) succeeded.\nN/A', '(1582) 29635718 2021-07-28 04:01:01 0x200F002A0015 Event Informational -- None The login of the user (user name mm_user) from the source (127.0.0.1) succeeded.\nN/A', '(1583) 67251595 2024-07-05 09:21:38 0x200F002A0019 Event Informational -- None The logout of the user (user name admin) from the source (10.33.36.228) succeeded.\nN/A', '(1584) 11920928 2020-03-09 04:07:35 0x200F002A0019 Event Informational -- None The logout of the user (user name mm_user) from the source (127.0.0.1) succeeded.\nN/A', '(1585) 33702806 2021-11-21 04:07:08 0x200F002A0019 Event Informational -- None The logout of the user (user name mm_user) from the source (127.0.0.1) succeeded.\nN/A', '(1586) 75928175 2025-03-09 22:58:54 0x200F002A0019 Event Informational -- None The logout of the user (user name mm_user) from the source (127.0.0.1) succeeded.\nN/A']
47 | You are a log anomaly classifier. You will be given a list of log entries, each with a unique index. Your task is to determine whether each log is **abnormal (1)** or **normal (0)**. Only output in the following format, without any extra explanation or comments. ## Output Format: (log_idx, status) ## Output Rules: - status must be 1 if the log entry indicates an error, failure, crash, or unusual behavior. - status must be 0 if the log entry is a normal operation or informational message. - Output **only** a list of tuples. No extra text or explanation. ## Input Logs: (1587) 71147913 2024-10-24 13:07:18 0x200F002A0019 Event Informational -- None The logout of the user (user name admin) from the source (10.33.36.78) succeeded. N/A (1588) 34964717 2021-12-27 04:01:02 0x200F002A0015 Event Informational -- None The login of the user (user name mm_user) from the source (127.0.0.1) succeeded. N/A (1589) 61469174 2024-01-22 10:14:02 0x100F00310004 Event Informational -- None The replacement of disk (disk enclosure DAE020, slot ID 24, type SAS) in disk domain (ID 7, name SAS) is completed. N/A (1590) 53759215 2023-06-16 09:42:02 0x200F00CA0005 Event Informational -- None admin:10.33.36.225 succeeded in switching from the user view to developer view. N/A (1591) 73816024 2025-01-08 16:33:14 0x200F00C90082 Event Informational -- None admin:10.33.36.227 succeeded in switching from a mode (developer view) to the user view. N/A (1592) 27637545 2021-06-01 04:07:59 0x200F002A0019 Event Informational -- None The logout of the user (user name mm_user) from the source (127.0.0.1) succeeded. N/A (1593) 36857965 2022-02-19 04:07:20 0x200F002A0019 Event Informational -- None The logout of the user (user name mm_user) from the source (127.0.0.1) succeeded. N/A (1594) 13568352 2020-04-25 12:51:37 0x100F02440006 Event Informational -- None The link between initiator (type FC, identifier 0x21000024ff1cc780) of a host and the host port (Engine 0, expansion module B, port number H1) is linked up, time: 12:51:37, host: ID 4. N/A. (1595) 75297368 2025-02-19 22:56:43 0x200F002A0019 Event Informational -- None The logout of the user (user name admin) from the source (10.33.36.78) succeeded. N/A (1596) 40888952 2022-06-14 04:07:20 0x200F002A0019 Event Informational -- None The logout of the user (user name mm_user) from the source (127.0.0.1) succeeded. N/A (1597) 48914859 2023-01-29 04:01:00 0x200F002A0015 Event Informational -- None The login of the user (user name mm_user) from the source (127.0.0.1) succeeded. N/A (1598) 70098170 2024-09-24 14:17:09 0x200F00CA0005 Event Informational -- None admin:10.33.36.227 succeeded in switching from the user view to developer view. N/A (1599) 38365319 2022-04-03 04:07:02 0x200F002A0019 Event Informational -- None The logout of the user (user name mm_user) from the source (127.0.0.1) succeeded. N/A (1600) 45900976 2022-11-04 04:01:01 0x200F002A0015 Event Informational -- None The login of the user (user name mm_user) from the source (127.0.0.1) succeeded. N/A (1601) 28757282 2021-07-03 02:37:41 0x100F00E00037 Event Informational -- None The BBU module (Controller Enclosure CTE0, BBU module PSU 1) has sufficient power. When a power failure occurs, the BBU can supply sufficient power for powering off the system safely. N/A (1602) 46496789 2022-11-21 04:01:02 0x200F002A0015 Event Informational -- None The login of the user (user name mm_user) from the source (127.0.0.1) succeeded. N/A (1603) 58103028 2023-10-18 08:18:15 0x200F002A0015 Event Informational -- None The login of the user (user name admin) from the source (10.33.36.225) succeeded. N/A (1604) 74882283 2025-02-08 02:40:54 0x200F000A005B Fault Major Recovered 2025-02-13 08:23:05 Disk (Disk Enclosure DAE060, controller 0A, slot 12, serial number --) is isolated. Step1 Check whether an alarm is generated indicating disk faults. 1.1 If yes, replace the isolated disk. If the alarm persists=>[Step2]. 1.2 If no=>[Step2]. Step2 Collect related information and contact technical support engineers. (1605) 25919409 2021-04-13 04:01:00 0x200F002A0015 Event Informational -- None The login of the user (user name mm_user) from the source (127.0.0.1) succeeded. N/A (1606) 57858124 2023-10-11 08:47:40 0x200F00C90082 Event Informational -- None admin:10.33.36.225 succeeded in switching from a mode (developer view) to the user view. N/A (1607) 77232362 2025-04-16 04:07:05 0x200F002A0019 Event Informational -- None The logout of the user (user name mm_user) from the source (127.0.0.1) succeeded. N/A (1608) 60969539 2024-01-08 04:01:01 0x200F002A0015 Event Informational -- None The login of the user (user name mm_user) from the source (127.0.0.1) succeeded. N/A (1609) 70918882 2024-10-18 00:16:44 0xF000A0014 Fault Major Recovered 2024-10-22 13:17:03 The system failed to monitor disk (controller enclosure CTE0, slot ID 21). Error code: 0x40400292. Step1 Check whether an alarm is generated indicating disk faults. 1.1 If yes, replace the faulty disk. If the alarm persists=>[Step2]. 1.2 If no=>[Step2]. Step2 Collect related information and contact technical support engineers. (1610) 70098541 2024-09-24 14:24:29 0x200F00C90082 Event Informational -- None admin:10.33.36.227 succeeded in switching from a mode (developer view) to the user view. N/A (1611) 52839602 2023-05-21 04:01:01 0x200F002A0015 Event Informational -- None The login of the user (user name mm_user) from the source (127.0.0.1) succeeded. N/A (1612) 73742263 2025-01-06 14:08:16 0x200F002A0015 Event Informational -- None The login of the user (user name admin) from the source (10.33.36.227) succeeded. N/A (1613) 69101762 2024-08-27 04:01:01 0x200F002A0015 Event Informational -- None The login of the user (user name mm_user) from the source (127.0.0.1) succeeded. N/A (1614) 21712236 2020-12-14 02:59:37 0x100F00310002 Event Informational -- None Succeeded in deleting the key of application ISCSI_TGT (application ID 6, key ID 7). N/A (1615) 25148428 2021-03-22 04:01:02 0x200F002A0015 Event Informational -- None The login of the user (user name mm_user) from the source (127.0.0.1) succeeded. N/A (1616) 28757732 2021-07-03 02:56:05 0x100F00D20017 Event Informational -- None The BBU module (controller enclosure CTE0, BBU module PSU 0) was charging. N/A (1617) 70098297 2024-09-24 14:19:32 0x200F00C90082 Event Informational -- None admin:10.33.36.227 succeeded in switching from a mode (developer view) to the user view. N/A (1618) 57858172 2023-10-11 08:49:09 0x200F00C90082 Event Informational -- None admin:127.127.127.11 succeeded in switching from a mode (developer view) to the user view. N/A (1619) 21133781 2020-11-27 14:52:05 0x200F002A0015 Event Informational -- None The login of the user (user name admin) from the source (10.33.36.225) succeeded. N/A (1620) 77122803 2025-04-13 01:05:49 0x200F002A0019 Event Informational -- None The logout of the user (user name mm_user) from the source (127.0.0.1) succeeded. N/A (1621) 57430154 2023-09-29 04:01:00 0x200F002A0015 Event Informational -- None The login of the user (user name mm_user) from the source (127.0.0.1) succeeded. N/A | (1587, 0) (1588, 0) (1589, 0) (1590, 0) (1591, 0) (1592, 0) (1593, 0) (1594, 0) (1595, 0) (1596, 0) (1597, 0) (1598, 0) (1599, 0) (1600, 0) (1601, 0) (1602, 0) (1603, 0) (1604, 1) (1605, 0) (1606, 0) (1607, 0) (1608, 0) (1609, 1) (1610, 0) (1611, 0) (1612, 0) (1613, 0) (1614, 0) (1615, 0) (1616, 0) (1617, 0) (1618, 0) (1619, 0) (1620, 0) (1621, 0) | ['(1587) 71147913 2024-10-24 13:07:18 0x200F002A0019 Event Informational -- None The logout of the user (user name admin) from the source (10.33.36.78) succeeded.\nN/A', '(1588) 34964717 2021-12-27 04:01:02 0x200F002A0015 Event Informational -- None The login of the user (user name mm_user) from the source (127.0.0.1) succeeded.\nN/A', '(1589) 61469174 2024-01-22 10:14:02 0x100F00310004 Event Informational -- None The replacement of disk (disk enclosure DAE020, slot ID 24, type SAS) in disk domain (ID 7, name SAS) is completed.\nN/A', '(1590) 53759215 2023-06-16 09:42:02 0x200F00CA0005 Event Informational -- None admin:10.33.36.225 succeeded in switching from the user view to developer view.\nN/A', '(1591) 73816024 2025-01-08 16:33:14 0x200F00C90082 Event Informational -- None admin:10.33.36.227 succeeded in switching from a mode (developer view) to the user view.\nN/A', '(1592) 27637545 2021-06-01 04:07:59 0x200F002A0019 Event Informational -- None The logout of the user (user name mm_user) from the source (127.0.0.1) succeeded.\nN/A', '(1593) 36857965 2022-02-19 04:07:20 0x200F002A0019 Event Informational -- None The logout of the user (user name mm_user) from the source (127.0.0.1) succeeded.\nN/A', '(1594) 13568352 2020-04-25 12:51:37 0x100F02440006 Event Informational -- None The link between initiator (type FC, identifier 0x21000024ff1cc780) of a host and the host port (Engine 0, expansion module B, port number H1) is linked up, time: 12:51:37, host: ID 4.\nN/A.', '(1595) 75297368 2025-02-19 22:56:43 0x200F002A0019 Event Informational -- None The logout of the user (user name admin) from the source (10.33.36.78) succeeded.\nN/A', '(1596) 40888952 2022-06-14 04:07:20 0x200F002A0019 Event Informational -- None The logout of the user (user name mm_user) from the source (127.0.0.1) succeeded.\nN/A', '(1597) 48914859 2023-01-29 04:01:00 0x200F002A0015 Event Informational -- None The login of the user (user name mm_user) from the source (127.0.0.1) succeeded.\nN/A', '(1598) 70098170 2024-09-24 14:17:09 0x200F00CA0005 Event Informational -- None admin:10.33.36.227 succeeded in switching from the user view to developer view.\nN/A', '(1599) 38365319 2022-04-03 04:07:02 0x200F002A0019 Event Informational -- None The logout of the user (user name mm_user) from the source (127.0.0.1) succeeded.\nN/A', '(1600) 45900976 2022-11-04 04:01:01 0x200F002A0015 Event Informational -- None The login of the user (user name mm_user) from the source (127.0.0.1) succeeded.\nN/A', '(1601) 28757282 2021-07-03 02:37:41 0x100F00E00037 Event Informational -- None The BBU module (Controller Enclosure CTE0, BBU module PSU 1) has sufficient power. When a power failure occurs, the BBU can supply sufficient power for powering off the system safely.\nN/A', '(1602) 46496789 2022-11-21 04:01:02 0x200F002A0015 Event Informational -- None The login of the user (user name mm_user) from the source (127.0.0.1) succeeded.\nN/A', '(1603) 58103028 2023-10-18 08:18:15 0x200F002A0015 Event Informational -- None The login of the user (user name admin) from the source (10.33.36.225) succeeded.\nN/A', '(1604) 74882283 2025-02-08 02:40:54 0x200F000A005B Fault Major Recovered 2025-02-13 08:23:05 Disk (Disk Enclosure DAE060, controller 0A, slot 12, serial number --) is isolated.\nStep1 Check whether an alarm is generated indicating disk faults.\n 1.1 If yes, replace the isolated disk. If the alarm persists=>[Step2].\n 1.2 If no=>[Step2].\nStep2 Collect related information and contact technical support engineers.', '(1605) 25919409 2021-04-13 04:01:00 0x200F002A0015 Event Informational -- None The login of the user (user name mm_user) from the source (127.0.0.1) succeeded.\nN/A', '(1606) 57858124 2023-10-11 08:47:40 0x200F00C90082 Event Informational -- None admin:10.33.36.225 succeeded in switching from a mode (developer view) to the user view.\nN/A', '(1607) 77232362 2025-04-16 04:07:05 0x200F002A0019 Event Informational -- None The logout of the user (user name mm_user) from the source (127.0.0.1) succeeded.\nN/A', '(1608) 60969539 2024-01-08 04:01:01 0x200F002A0015 Event Informational -- None The login of the user (user name mm_user) from the source (127.0.0.1) succeeded.\nN/A', '(1609) 70918882 2024-10-18 00:16:44 0xF000A0014 Fault Major Recovered 2024-10-22 13:17:03 The system failed to monitor disk (controller enclosure CTE0, slot ID 21). Error code: 0x40400292.\nStep1 Check whether an alarm is generated indicating disk faults.\n1.1 If yes, replace the faulty disk. If the alarm persists=>[Step2].\n1.2 If no=>[Step2].\nStep2 Collect related information and contact technical support engineers.', '(1610) 70098541 2024-09-24 14:24:29 0x200F00C90082 Event Informational -- None admin:10.33.36.227 succeeded in switching from a mode (developer view) to the user view.\nN/A', '(1611) 52839602 2023-05-21 04:01:01 0x200F002A0015 Event Informational -- None The login of the user (user name mm_user) from the source (127.0.0.1) succeeded.\nN/A', '(1612) 73742263 2025-01-06 14:08:16 0x200F002A0015 Event Informational -- None The login of the user (user name admin) from the source (10.33.36.227) succeeded.\nN/A', '(1613) 69101762 2024-08-27 04:01:01 0x200F002A0015 Event Informational -- None The login of the user (user name mm_user) from the source (127.0.0.1) succeeded.\nN/A', '(1614) 21712236 2020-12-14 02:59:37 0x100F00310002 Event Informational -- None Succeeded in deleting the key of application ISCSI_TGT (application ID 6, key ID 7).\nN/A', '(1615) 25148428 2021-03-22 04:01:02 0x200F002A0015 Event Informational -- None The login of the user (user name mm_user) from the source (127.0.0.1) succeeded.\nN/A', '(1616) 28757732 2021-07-03 02:56:05 0x100F00D20017 Event Informational -- None The BBU module (controller enclosure CTE0, BBU module PSU 0) was charging.\nN/A', '(1617) 70098297 2024-09-24 14:19:32 0x200F00C90082 Event Informational -- None admin:10.33.36.227 succeeded in switching from a mode (developer view) to the user view.\nN/A', '(1618) 57858172 2023-10-11 08:49:09 0x200F00C90082 Event Informational -- None admin:127.127.127.11 succeeded in switching from a mode (developer view) to the user view.\nN/A', '(1619) 21133781 2020-11-27 14:52:05 0x200F002A0015 Event Informational -- None The login of the user (user name admin) from the source (10.33.36.225) succeeded.\nN/A', '(1620) 77122803 2025-04-13 01:05:49 0x200F002A0019 Event Informational -- None The logout of the user (user name mm_user) from the source (127.0.0.1) succeeded.\nN/A', '(1621) 57430154 2023-09-29 04:01:00 0x200F002A0015 Event Informational -- None The login of the user (user name mm_user) from the source (127.0.0.1) succeeded.\nN/A']
48 | You are a log anomaly classifier. You will be given a list of log entries, each with a unique index. Your task is to determine whether each log is **abnormal (1)** or **normal (0)**. Only output in the following format, without any extra explanation or comments. ## Output Format: (log_idx, status) ## Output Rules: - status must be 1 if the log entry indicates an error, failure, crash, or unusual behavior. - status must be 0 if the log entry is a normal operation or informational message. - Output **only** a list of tuples. No extra text or explanation. ## Input Logs: (1622) 48809732 2023-01-26 04:01:01 0x200F002A0015 Event Informational -- None The login of the user (user name mm_user) from the source (127.0.0.1) succeeded. N/A (1623) 53761178 2023-06-16 10:49:43 0x200F0031001C Event Informational -- None admin:10.33.36.225 succeeded in deleting the exported files of controller 0B in system memory or disk (FileType disk DHA log). N/A. (1624) 75830425 2025-03-07 04:01:00 0x200F002A0015 Event Informational -- None The login of the user (user name mm_user) from the source (127.0.0.1) succeeded. N/A (1625) 37988016 2022-03-23 09:47:02 0xF00170019 Fault Major Recovered 2022-03-23 09:47:11 Power module (Disk Enclosure DAE040, power module PSU 1, item 02311DEP, SN 2102311DEPHVJC011737) is faulty. Error code: --. Step1 Check whether the power cable is securely connected. If not, reinsert the power cable. If the alarm persists=>[Step2]. Step2 Replace the power module. If the alarm persists=>[Step3]. Step3 Collect related information and contact technical support engineers. (1626) 72773762 2024-12-09 22:41:37 0x200F002A0019 Event Informational -- None The logout of the user (user name mm_user) from the source (127.0.0.1) succeeded. N/A (1627) 34228713 2021-12-06 04:07:44 0x200F002A0019 Event Informational -- None The logout of the user (user name mm_user) from the source (127.0.0.1) succeeded. N/A (1628) 24434269 2021-03-01 19:09:50 0x100F02440006 Event Informational -- None The link between initiator (type FC, identifier 0x100000109b2f63a2) of a host and the host port (Engine 0, expansion module A, port number H2) is linked up, time: 19:9:50, host: ID 10. N/A. (1629) 58622422 2023-11-02 04:07:24 0x200F002A0019 Event Informational -- None The logout of the user (user name mm_user) from the source (127.0.0.1) succeeded. N/A (1630) 34123386 2021-12-03 04:01:01 0x200F002A0015 Event Informational -- None The login of the user (user name mm_user) from the source (127.0.0.1) succeeded. N/A (1631) 73754870 2025-01-06 22:45:28 0x200F002A0019 Event Informational -- None The logout of the user (user name admin) from the source (10.33.36.78) succeeded. N/A (1632) 13575405 2020-04-25 17:35:53 0x100F02440004 Event Informational -- None The link between initiator (type FC, identifier 0x100000109b2f6531) of a host and the host port (Engine 0, expansion module A, port number H2) is disconnected, time: 17:35:53, host: ID 9. N/A. (1633) 41624850 2022-07-05 04:01:02 0x200F002A0015 Event Informational -- None The login of the user (user name mm_user) from the source (127.0.0.1) succeeded. N/A (1634) 73754772 2025-01-06 22:41:31 0x200F002A0015 Event Informational -- None The login of the user (user name mm_user) from the source (127.0.0.1) succeeded. N/A (1635) 68935576 2024-08-22 10:22:35 0x200F002A0019 Event Informational -- None The logout of the user (user name admin) from the source (127.127.127.10) succeeded. N/A (1636) 24465727 2021-03-02 16:41:11 0x100F02440006 Event Informational -- None The link between initiator (type FC, identifier 0x21000024ff1da97b) of a host and the host port (Engine 0, expansion module A, port number H1) is linked up, time: 16:41:11, host: ID 12. N/A. (1637) 23123442 2021-01-23 09:31:27 0x100F02440004 Event Informational -- None The link between initiator (type FC, identifier 0x21000024ff1cd3ad) of a host and the host port (Engine 0, expansion module B, port number H3) is disconnected, time: 9:31:27, host: ID 5. N/A. (1638) 63492761 2024-03-20 04:01:01 0x200F002A0015 Event Informational -- None The login of the user (user name mm_user) from the source (127.0.0.1) succeeded. N/A (1639) 43455098 2022-08-26 09:14:50 0x200F00C90082 Event Informational -- None admin:10.33.36.225 succeeded in switching from a mode (developer view) to the user view. N/A (1640) 53760062 2023-06-16 10:08:38 0x200F002A0019 Event Informational -- None The logout of the user (user name admin) from the source (10.33.36.225) succeeded. N/A (1641) 68155036 2024-07-31 04:01:02 0x200F002A0015 Event Informational -- None The login of the user (user name mm_user) from the source (127.0.0.1) succeeded. N/A (1642) 67251621 2024-07-05 09:22:12 0x200F00CA0005 Event Informational -- None admin:10.33.36.228 succeeded in switching from the user view to developer view. N/A (1643) 43455194 2022-08-26 09:16:38 0x200F00CA0005 Event Informational -- None admin:10.33.36.225 succeeded in switching from the user view to developer view. N/A (1644) 52734566 2023-05-18 04:07:18 0x200F002A0019 Event Informational -- None The logout of the user (user name mm_user) from the source (127.0.0.1) succeeded. N/A (1645) 36577373 2022-02-11 04:01:00 0x200F002A0015 Event Informational -- None The login of the user (user name mm_user) from the source (127.0.0.1) succeeded. N/A (1646) 28829592 2021-07-05 04:07:46 0x200F002A0019 Event Informational -- None The logout of the user (user name mm_user) from the source (127.0.0.1) succeeded. N/A (1647) 66717561 2024-06-20 04:01:01 0x200F002A0015 Event Informational -- None The login of the user (user name mm_user) from the source (127.0.0.1) succeeded. N/A (1648) 67225726 2024-07-04 15:50:44 0x200F002A0015 Event Informational -- None The login of the user (user name admin) from the source (10.33.36.228) succeeded. N/A (1649) 39802236 2022-05-14 04:07:42 0x200F002A0019 Event Informational -- None The logout of the user (user name mm_user) from the source (127.0.0.1) succeeded. N/A (1650) 21363570 2020-12-04 04:07:10 0x200F002A0019 Event Informational -- None The logout of the user (user name mm_user) from the source (127.0.0.1) succeeded. N/A (1651) 22527394 2021-01-06 09:20:55 0x200F002A0015 Event Informational -- None The login of the user (user name admin) from the source (10.33.36.225) succeeded. N/A (1652) 16491837 2020-07-18 04:01:00 0x200F002A0015 Event Informational -- None The login of the user (user name mm_user) from the source (127.0.0.1) succeeded. N/A (1653) 66136093 2024-06-03 13:59:39 0x200F00C90082 Event Informational -- None admin:10.33.36.228 succeeded in switching from a mode (developer view) to the user view. N/A (1654) 71728413 2024-11-10 02:44:24 0x100F00A0010 Event Informational -- None Disk (disk enclosure DAE050, slot ID 21, serial number WBM1000C0000K92814MB) is removed. The storage pool where the disk resides may be degraded, decreasing the system read/write performance. Reinsert the disk. (1655) 31704445 2021-09-25 04:07:03 0x200F002A0019 Event Informational -- None The logout of the user (user name mm_user) from the source (127.0.0.1) succeeded. N/A | (1622, 0) (1623, 0) (1624, 0) (1625, 1) (1626, 0) (1627, 0) (1628, 0) (1629, 0) (1630, 0) (1631, 0) (1632, 0) (1633, 0) (1634, 0) (1635, 0) (1636, 0) (1637, 0) (1638, 0) (1639, 0) (1640, 0) (1641, 0) (1642, 0) (1643, 0) (1644, 0) (1645, 0) (1646, 0) (1647, 0) (1648, 0) (1649, 0) (1650, 0) (1651, 0) (1652, 0) (1653, 0) (1654, 1) (1655, 0) | ['(1622) 48809732 2023-01-26 04:01:01 0x200F002A0015 Event Informational -- None The login of the user (user name mm_user) from the source (127.0.0.1) succeeded.\nN/A', '(1623) 53761178 2023-06-16 10:49:43 0x200F0031001C Event Informational -- None admin:10.33.36.225 succeeded in deleting the exported files of controller 0B in system memory or disk (FileType disk DHA log).\nN/A.', '(1624) 75830425 2025-03-07 04:01:00 0x200F002A0015 Event Informational -- None The login of the user (user name mm_user) from the source (127.0.0.1) succeeded.\nN/A', '(1625) 37988016 2022-03-23 09:47:02 0xF00170019 Fault Major Recovered 2022-03-23 09:47:11 Power module (Disk Enclosure DAE040, power module PSU 1, item 02311DEP, SN 2102311DEPHVJC011737) is faulty. Error code: --.\nStep1 Check whether the power cable is securely connected. If not, reinsert the power cable. If the alarm persists=>[Step2].\nStep2 Replace the power module. If the alarm persists=>[Step3].\nStep3 Collect related information and contact technical support engineers.', '(1626) 72773762 2024-12-09 22:41:37 0x200F002A0019 Event Informational -- None The logout of the user (user name mm_user) from the source (127.0.0.1) succeeded.\nN/A', '(1627) 34228713 2021-12-06 04:07:44 0x200F002A0019 Event Informational -- None The logout of the user (user name mm_user) from the source (127.0.0.1) succeeded.\nN/A', '(1628) 24434269 2021-03-01 19:09:50 0x100F02440006 Event Informational -- None The link between initiator (type FC, identifier 0x100000109b2f63a2) of a host and the host port (Engine 0, expansion module A, port number H2) is linked up, time: 19:9:50, host: ID 10.\nN/A.', '(1629) 58622422 2023-11-02 04:07:24 0x200F002A0019 Event Informational -- None The logout of the user (user name mm_user) from the source (127.0.0.1) succeeded.\nN/A', '(1630) 34123386 2021-12-03 04:01:01 0x200F002A0015 Event Informational -- None The login of the user (user name mm_user) from the source (127.0.0.1) succeeded.\nN/A', '(1631) 73754870 2025-01-06 22:45:28 0x200F002A0019 Event Informational -- None The logout of the user (user name admin) from the source (10.33.36.78) succeeded.\nN/A', '(1632) 13575405 2020-04-25 17:35:53 0x100F02440004 Event Informational -- None The link between initiator (type FC, identifier 0x100000109b2f6531) of a host and the host port (Engine 0, expansion module A, port number H2) is disconnected, time: 17:35:53, host: ID 9.\nN/A.', '(1633) 41624850 2022-07-05 04:01:02 0x200F002A0015 Event Informational -- None The login of the user (user name mm_user) from the source (127.0.0.1) succeeded.\nN/A', '(1634) 73754772 2025-01-06 22:41:31 0x200F002A0015 Event Informational -- None The login of the user (user name mm_user) from the source (127.0.0.1) succeeded.\nN/A', '(1635) 68935576 2024-08-22 10:22:35 0x200F002A0019 Event Informational -- None The logout of the user (user name admin) from the source (127.127.127.10) succeeded.\nN/A', '(1636) 24465727 2021-03-02 16:41:11 0x100F02440006 Event Informational -- None The link between initiator (type FC, identifier 0x21000024ff1da97b) of a host and the host port (Engine 0, expansion module A, port number H1) is linked up, time: 16:41:11, host: ID 12.\nN/A.', '(1637) 23123442 2021-01-23 09:31:27 0x100F02440004 Event Informational -- None The link between initiator (type FC, identifier 0x21000024ff1cd3ad) of a host and the host port (Engine 0, expansion module B, port number H3) is disconnected, time: 9:31:27, host: ID 5.\nN/A.', '(1638) 63492761 2024-03-20 04:01:01 0x200F002A0015 Event Informational -- None The login of the user (user name mm_user) from the source (127.0.0.1) succeeded.\nN/A', '(1639) 43455098 2022-08-26 09:14:50 0x200F00C90082 Event Informational -- None admin:10.33.36.225 succeeded in switching from a mode (developer view) to the user view.\nN/A', '(1640) 53760062 2023-06-16 10:08:38 0x200F002A0019 Event Informational -- None The logout of the user (user name admin) from the source (10.33.36.225) succeeded.\nN/A', '(1641) 68155036 2024-07-31 04:01:02 0x200F002A0015 Event Informational -- None The login of the user (user name mm_user) from the source (127.0.0.1) succeeded.\nN/A', '(1642) 67251621 2024-07-05 09:22:12 0x200F00CA0005 Event Informational -- None admin:10.33.36.228 succeeded in switching from the user view to developer view.\nN/A', '(1643) 43455194 2022-08-26 09:16:38 0x200F00CA0005 Event Informational -- None admin:10.33.36.225 succeeded in switching from the user view to developer view.\nN/A', '(1644) 52734566 2023-05-18 04:07:18 0x200F002A0019 Event Informational -- None The logout of the user (user name mm_user) from the source (127.0.0.1) succeeded.\nN/A', '(1645) 36577373 2022-02-11 04:01:00 0x200F002A0015 Event Informational -- None The login of the user (user name mm_user) from the source (127.0.0.1) succeeded.\nN/A', '(1646) 28829592 2021-07-05 04:07:46 0x200F002A0019 Event Informational -- None The logout of the user (user name mm_user) from the source (127.0.0.1) succeeded.\nN/A', '(1647) 66717561 2024-06-20 04:01:01 0x200F002A0015 Event Informational -- None The login of the user (user name mm_user) from the source (127.0.0.1) succeeded.\nN/A', '(1648) 67225726 2024-07-04 15:50:44 0x200F002A0015 Event Informational -- None The login of the user (user name admin) from the source (10.33.36.228) succeeded.\nN/A', '(1649) 39802236 2022-05-14 04:07:42 0x200F002A0019 Event Informational -- None The logout of the user (user name mm_user) from the source (127.0.0.1) succeeded.\nN/A', '(1650) 21363570 2020-12-04 04:07:10 0x200F002A0019 Event Informational -- None The logout of the user (user name mm_user) from the source (127.0.0.1) succeeded.\nN/A', '(1651) 22527394 2021-01-06 09:20:55 0x200F002A0015 Event Informational -- None The login of the user (user name admin) from the source (10.33.36.225) succeeded.\nN/A', '(1652) 16491837 2020-07-18 04:01:00 0x200F002A0015 Event Informational -- None The login of the user (user name mm_user) from the source (127.0.0.1) succeeded.\nN/A', '(1653) 66136093 2024-06-03 13:59:39 0x200F00C90082 Event Informational -- None admin:10.33.36.228 succeeded in switching from a mode (developer view) to the user view.\nN/A', '(1654) 71728413 2024-11-10 02:44:24 0x100F00A0010 Event Informational -- None Disk (disk enclosure DAE050, slot ID 21, serial number WBM1000C0000K92814MB) is removed. The storage pool where the disk resides may be degraded, decreasing the system read/write performance.\nReinsert the disk.', '(1655) 31704445 2021-09-25 04:07:03 0x200F002A0019 Event Informational -- None The logout of the user (user name mm_user) from the source (127.0.0.1) succeeded.\nN/A']
49 | You are a log anomaly classifier. You will be given a list of log entries, each with a unique index. Your task is to determine whether each log is **abnormal (1)** or **normal (0)**. Only output in the following format, without any extra explanation or comments. ## Output Format: (log_idx, status) ## Output Rules: - status must be 1 if the log entry indicates an error, failure, crash, or unusual behavior. - status must be 0 if the log entry is a normal operation or informational message. - Output **only** a list of tuples. No extra text or explanation. ## Input Logs: (1656) 27076305 2021-05-16 04:01:01 0x200F002A0015 Event Informational -- None The login of the user (user name mm_user) from the source (127.0.0.1) succeeded. N/A (1657) 40468326 2022-06-02 04:07:04 0x200F002A0019 Event Informational -- None The logout of the user (user name mm_user) from the source (127.0.0.1) succeeded. N/A (1658) 57149952 2023-09-21 04:01:02 0x200F002A0015 Event Informational -- None The login of the user (user name mm_user) from the source (127.0.0.1) succeeded. N/A (1659) 34517890 2021-12-14 10:05:58 0x200F002A0015 Event Informational -- None The login of the user (user name admin) from the source (10.33.36.225) succeeded. N/A (1660) 25639021 2021-04-05 04:01:01 0x200F002A0015 Event Informational -- None The login of the user (user name mm_user) from the source (127.0.0.1) succeeded. N/A (1661) 68932795 2024-08-22 08:31:50 0x200F00CA0005 Event Informational -- None admin:10.33.36.228 succeeded in switching from the user view to developer view. N/A (1662) 57857834 2023-10-11 08:39:27 0x200F00C90082 Event Informational -- None admin:10.33.36.225 succeeded in switching from a mode (developer view) to the user view. N/A (1663) 71330875 2024-10-29 18:26:58 0x200F002A0015 Event Informational -- None The login of the user (user name mm_user) from the source (127.0.0.1) succeeded. N/A (1664) 39977503 2022-05-19 04:07:02 0x200F002A0019 Event Informational -- None The logout of the user (user name mm_user) from the source (127.0.0.1) succeeded. N/A (1665) 61317368 2024-01-18 02:17:35 0x1000010A000C Event Informational -- None The precopy of the disk (disk enclosure DAE020, slot ID 24, type SAS) in the disk domain (ID 7, name SAS) started. Do not remove other member disks in the disk domain. N/A (1666) 74946714 2025-02-09 22:48:18 0x200F002A0015 Event Informational -- None The login of the user (user name mm_user) from the source (127.0.0.1) succeeded. N/A (1667) 13575154 2020-04-25 17:28:14 0x200F0100001D Event Informational -- None admin:10.33.36.225 succeeded in adding the LUN (35) to the LUN group (ID 10). N/A (1668) 52918120 2023-05-23 09:42:40 0x100F02440006 Event Informational -- None The link between initiator (type FC, identifier 0x100000109b10b27b) of a host and the host port (Engine 0, expansion module B, port number H3) is linked up, time: 9:42:40, host: ID 11. N/A. (1669) 29320323 2021-07-19 04:07:07 0x200F002A0019 Event Informational -- None The logout of the user (user name mm_user) from the source (127.0.0.1) succeeded. N/A (1670) 68935715 2024-08-22 10:25:41 0x200F00CA0005 Event Informational -- None admin:10.33.36.228 succeeded in switching from the user view to developer view. N/A (1671) 50702070 2023-03-21 04:07:07 0x200F002A0019 Event Informational -- None The logout of the user (user name mm_user) from the source (127.0.0.1) succeeded. N/A (1672) 17718229 2020-08-22 04:01:01 0x200F002A0015 Event Informational -- None The login of the user (user name mm_user) from the source (127.0.0.1) succeeded. N/A (1673) 33106651 2021-11-04 04:01:01 0x200F002A0015 Event Informational -- None The login of the user (user name mm_user) from the source (127.0.0.1) succeeded. N/A (1674) 10843097 2020-02-07 04:01:02 0x200F002A0015 Event Informational -- None The login of the user (user name mm_user) from the source (127.0.0.1) succeeded. N/A (1675) 76636434 2025-03-30 04:01:01 0x200F002A0015 Event Informational -- None The login of the user (user name mm_user) from the source (127.0.0.1) succeeded. N/A (1676) 23125935 2021-01-23 11:11:50 0x200F002A0015 Event Informational -- None The login of the user (user name mm_user) from the source (127.0.0.1) succeeded. N/A (1677) 67251151 2024-07-05 09:12:34 0x200F00CA0005 Event Informational -- None admin:10.33.36.228 succeeded in switching from the user view to developer view. N/A (1678) 43434015 2022-08-25 18:55:16 0x200F002A0019 Event Informational -- None The logout of the user (user name admin) from the source (10.33.36.225) succeeded. N/A (1679) 16833150 2020-07-27 21:48:10 0x100F02440004 Event Informational -- None The link between initiator (type FC, identifier 0x21000024ff1d81d0) of a host and the host port (Engine 0, expansion module A, port number H1) is disconnected, time: 21:48:10, host: ID 0. N/A. (1680) 17174648 2020-08-06 15:44:11 0x200F002A0019 Event Informational -- None The logout of the user (user name mm_user) from the source (127.0.0.1) succeeded. N/A (1681) 21136046 2020-11-27 16:22:09 0x200F002A0019 Event Informational -- None The logout of the user (user name admin) from the source (10.33.36.225) succeeded. N/A (1682) 71520000 2024-11-04 04:01:02 0x200F002A0015 Event Informational -- None The login of the user (user name mm_user) from the source (127.0.0.1) succeeded. N/A (1683) 20556873 2020-11-11 04:01:01 0x200F002A0015 Event Informational -- None The login of the user (user name mm_user) from the source (127.0.0.1) succeeded. N/A (1684) 24465731 2021-03-02 16:41:13 0x100F02440006 Event Informational -- None The link between initiator (type FC, identifier 0x21000024ff1da8ed) of a host and the host port (Engine 0, expansion module A, port number H2) is linked up, time: 16:41:13, host: ID 12. N/A. (1685) 45830900 2022-11-02 04:01:01 0x200F002A0015 Event Informational -- None The login of the user (user name mm_user) from the source (127.0.0.1) succeeded. N/A (1686) 17017415 2020-08-02 04:01:02 0x200F002A0015 Event Informational -- None The login of the user (user name mm_user) from the source (127.0.0.1) succeeded. N/A (1687) 26357831 2021-04-25 16:06:34 0x100F02440004 Event Informational -- None The link between initiator (type FC, identifier 0x21000024ff13abab) of a host and the host port (Engine 0, expansion module B, port number H0) is disconnected, time: 16:6:34, host: ID 16. N/A. (1688) 14219779 2020-05-14 04:01:00 0x200F002A0015 Event Informational -- None The login of the user (user name mm_user) from the source (127.0.0.1) succeeded. N/A (1689) 62231027 2024-02-13 04:01:02 0x200F002A0015 Event Informational -- None The login of the user (user name mm_user) from the source (127.0.0.1) succeeded. N/A (1690) 48915013 2023-01-29 04:07:14 0x200F002A0019 Event Informational -- None The logout of the user (user name mm_user) from the source (127.0.0.1) succeeded. N/A (1691) 75480031 2025-02-25 04:01:02 0x200F002A0015 Event Informational -- None The login of the user (user name mm_user) from the source (127.0.0.1) succeeded. N/A | (1692, 0) (1693, 0) (1694, 0) (1695, 0) (1696, 0) (1697, 0) (1698, 0) (1699, 0) (1700, 0) (1701, 0) (1702, 0) (1703, 0) (1704, 0) (1705, 0) (1706, 0) (1707, 0) (1708, 0) (1709, 1) (1710, 0) (1711, 0) (1712, 0) (1713, 0) (1714, 1) (1715, 0) (1716, 0) (1717, 0) (1718, 0) (1719, 0) (1720, 0) (1721, 0) | ['(1656) 27076305 2021-05-16 04:01:01 0x200F002A0015 Event Informational -- None The login of the user (user name mm_user) from the source (127.0.0.1) succeeded.\nN/A', '(1657) 40468326 2022-06-02 04:07:04 0x200F002A0019 Event Informational -- None The logout of the user (user name mm_user) from the source (127.0.0.1) succeeded.\nN/A', '(1658) 57149952 2023-09-21 04:01:02 0x200F002A0015 Event Informational -- None The login of the user (user name mm_user) from the source (127.0.0.1) succeeded.\nN/A', '(1659) 34517890 2021-12-14 10:05:58 0x200F002A0015 Event Informational -- None The login of the user (user name admin) from the source (10.33.36.225) succeeded.\nN/A', '(1660) 25639021 2021-04-05 04:01:01 0x200F002A0015 Event Informational -- None The login of the user (user name mm_user) from the source (127.0.0.1) succeeded.\nN/A', '(1661) 68932795 2024-08-22 08:31:50 0x200F00CA0005 Event Informational -- None admin:10.33.36.228 succeeded in switching from the user view to developer view.\nN/A', '(1662) 57857834 2023-10-11 08:39:27 0x200F00C90082 Event Informational -- None admin:10.33.36.225 succeeded in switching from a mode (developer view) to the user view.\nN/A', '(1663) 71330875 2024-10-29 18:26:58 0x200F002A0015 Event Informational -- None The login of the user (user name mm_user) from the source (127.0.0.1) succeeded.\nN/A', '(1664) 39977503 2022-05-19 04:07:02 0x200F002A0019 Event Informational -- None The logout of the user (user name mm_user) from the source (127.0.0.1) succeeded.\nN/A', '(1665) 61317368 2024-01-18 02:17:35 0x1000010A000C Event Informational -- None The precopy of the disk (disk enclosure DAE020, slot ID 24, type SAS) in the disk domain (ID 7, name SAS) started. Do not remove other member disks in the disk domain.\nN/A', '(1666) 74946714 2025-02-09 22:48:18 0x200F002A0015 Event Informational -- None The login of the user (user name mm_user) from the source (127.0.0.1) succeeded.\nN/A', '(1667) 13575154 2020-04-25 17:28:14 0x200F0100001D Event Informational -- None admin:10.33.36.225 succeeded in adding the LUN (35) to the LUN group (ID 10).\nN/A', '(1668) 52918120 2023-05-23 09:42:40 0x100F02440006 Event Informational -- None The link between initiator (type FC, identifier 0x100000109b10b27b) of a host and the host port (Engine 0, expansion module B, port number H3) is linked up, time: 9:42:40, host: ID 11.\nN/A.', '(1669) 29320323 2021-07-19 04:07:07 0x200F002A0019 Event Informational -- None The logout of the user (user name mm_user) from the source (127.0.0.1) succeeded.\nN/A', '(1670) 68935715 2024-08-22 10:25:41 0x200F00CA0005 Event Informational -- None admin:10.33.36.228 succeeded in switching from the user view to developer view.\nN/A', '(1671) 50702070 2023-03-21 04:07:07 0x200F002A0019 Event Informational -- None The logout of the user (user name mm_user) from the source (127.0.0.1) succeeded.\nN/A', '(1672) 17718229 2020-08-22 04:01:01 0x200F002A0015 Event Informational -- None The login of the user (user name mm_user) from the source (127.0.0.1) succeeded.\nN/A', '(1673) 33106651 2021-11-04 04:01:01 0x200F002A0015 Event Informational -- None The login of the user (user name mm_user) from the source (127.0.0.1) succeeded.\nN/A', '(1674) 10843097 2020-02-07 04:01:02 0x200F002A0015 Event Informational -- None The login of the user (user name mm_user) from the source (127.0.0.1) succeeded.\nN/A', '(1675) 76636434 2025-03-30 04:01:01 0x200F002A0015 Event Informational -- None The login of the user (user name mm_user) from the source (127.0.0.1) succeeded.\nN/A', '(1676) 23125935 2021-01-23 11:11:50 0x200F002A0015 Event Informational -- None The login of the user (user name mm_user) from the source (127.0.0.1) succeeded.\nN/A', '(1677) 67251151 2024-07-05 09:12:34 0x200F00CA0005 Event Informational -- None admin:10.33.36.228 succeeded in switching from the user view to developer view.\nN/A', '(1678) 43434015 2022-08-25 18:55:16 0x200F002A0019 Event Informational -- None The logout of the user (user name admin) from the source (10.33.36.225) succeeded.\nN/A', '(1679) 16833150 2020-07-27 21:48:10 0x100F02440004 Event Informational -- None The link between initiator (type FC, identifier 0x21000024ff1d81d0) of a host and the host port (Engine 0, expansion module A, port number H1) is disconnected, time: 21:48:10, host: ID 0.\nN/A.', '(1680) 17174648 2020-08-06 15:44:11 0x200F002A0019 Event Informational -- None The logout of the user (user name mm_user) from the source (127.0.0.1) succeeded.\nN/A', '(1681) 21136046 2020-11-27 16:22:09 0x200F002A0019 Event Informational -- None The logout of the user (user name admin) from the source (10.33.36.225) succeeded.\nN/A', '(1682) 71520000 2024-11-04 04:01:02 0x200F002A0015 Event Informational -- None The login of the user (user name mm_user) from the source (127.0.0.1) succeeded.\nN/A', '(1683) 20556873 2020-11-11 04:01:01 0x200F002A0015 Event Informational -- None The login of the user (user name mm_user) from the source (127.0.0.1) succeeded.\nN/A', '(1684) 24465731 2021-03-02 16:41:13 0x100F02440006 Event Informational -- None The link between initiator (type FC, identifier 0x21000024ff1da8ed) of a host and the host port (Engine 0, expansion module A, port number H2) is linked up, time: 16:41:13, host: ID 12.\nN/A.', '(1685) 45830900 2022-11-02 04:01:01 0x200F002A0015 Event Informational -- None The login of the user (user name mm_user) from the source (127.0.0.1) succeeded.\nN/A', '(1686) 17017415 2020-08-02 04:01:02 0x200F002A0015 Event Informational -- None The login of the user (user name mm_user) from the source (127.0.0.1) succeeded.\nN/A', '(1687) 26357831 2021-04-25 16:06:34 0x100F02440004 Event Informational -- None The link between initiator (type FC, identifier 0x21000024ff13abab) of a host and the host port (Engine 0, expansion module B, port number H0) is disconnected, time: 16:6:34, host: ID 16.\nN/A.', '(1688) 14219779 2020-05-14 04:01:00 0x200F002A0015 Event Informational -- None The login of the user (user name mm_user) from the source (127.0.0.1) succeeded.\nN/A', '(1689) 62231027 2024-02-13 04:01:02 0x200F002A0015 Event Informational -- None The login of the user (user name mm_user) from the source (127.0.0.1) succeeded.\nN/A', '(1690) 48915013 2023-01-29 04:07:14 0x200F002A0019 Event Informational -- None The logout of the user (user name mm_user) from the source (127.0.0.1) succeeded.\nN/A', '(1691) 75480031 2025-02-25 04:01:02 0x200F002A0015 Event Informational -- None The login of the user (user name mm_user) from the source (127.0.0.1) succeeded.\nN/A']
50 | You are a log anomaly classifier. You will be given a list of log entries, each with a unique index. Your task is to determine whether each log is **abnormal (1)** or **normal (0)**. Only output in the following format, without any extra explanation or comments. ## Output Format: (log_idx, status) ## Output Rules: - status must be 1 if the log entry indicates an error, failure, crash, or unusual behavior. - status must be 0 if the log entry is a normal operation or informational message. - Output **only** a list of tuples. No extra text or explanation. ## Input Logs: (1692) 16827090 2020-07-27 17:54:15 0x100F02440004 Event Informational -- None The link between initiator (type FC, identifier 0x100000109b10ad9c) of a host and the host port (Engine 0, expansion module B, port number H2) is disconnected, time: 17:54:15, host: ID 7. N/A. (1693) 31318784 2021-09-14 04:07:12 0x200F002A0019 Event Informational -- None The logout of the user (user name mm_user) from the source (127.0.0.1) succeeded. N/A (1694) 72002548 2024-11-17 22:29:38 0x200F002A0015 Event Informational -- None The login of the user (user name admin) from the source (10.33.36.78) succeeded. N/A (1695) 23395937 2021-01-31 04:01:01 0x200F002A0015 Event Informational -- None The login of the user (user name mm_user) from the source (127.0.0.1) succeeded. N/A (1696) 55713637 2023-08-11 04:01:02 0x200F002A0015 Event Informational -- None The login of the user (user name mm_user) from the source (127.0.0.1) succeeded. N/A (1697) 33422336 2021-11-13 04:07:36 0x200F002A0019 Event Informational -- None The logout of the user (user name mm_user) from the source (127.0.0.1) succeeded. N/A (1698) 26355668 2021-04-25 14:40:55 0x200F000B01A0 Event Informational -- None admin:10.33.36.226 succeeded in deleting the LUN (ID 56, name OMS-GX-1.6T, WWN 63c7843100c5453ec301bac000000038). N/A. (1699) 14374966 2020-05-18 14:32:34 0x200F00F5001A Event Informational -- None admin:10.33.36.225 succeeded in deleting the mapping view (name yingyongku02-3T , ID 14). N/A (1700) 57831806 2023-10-10 15:04:04 0x200F00CA0005 Event Informational -- None admin:127.127.127.10 succeeded in switching from the user view to developer view. N/A (1701) 57570323 2023-10-03 04:01:00 0x200F002A0015 Event Informational -- None The login of the user (user name mm_user) from the source (127.0.0.1) succeeded. N/A (1702) 19154882 2020-10-02 04:01:01 0x200F002A0015 Event Informational -- None The login of the user (user name mm_user) from the source (127.0.0.1) succeeded. N/A (1703) 43455086 2022-08-26 09:14:35 0x200F00C90082 Event Informational -- None admin:127.127.127.10 succeeded in switching from a mode (developer view) to the user view. N/A (1704) 32650879 2021-10-22 04:01:02 0x200F002A0015 Event Informational -- None The login of the user (user name mm_user) from the source (127.0.0.1) succeeded. N/A (1705) 64859984 2024-04-28 04:07:04 0x200F002A0019 Event Informational -- None The logout of the user (user name mm_user) from the source (127.0.0.1) succeeded. N/A (1706) 64701179 2024-04-23 15:23:15 0x200F002A0019 Event Informational -- None The logout of the user (user name admin) from the source (10.33.36.225) succeeded. N/A (1707) 29916350 2021-08-05 04:07:15 0x200F002A0019 Event Informational -- None The logout of the user (user name mm_user) from the source (127.0.0.1) succeeded. N/A (1708) 21100355 2020-11-26 16:01:23 0x200F002A0015 Event Informational -- None The login of the user (user name admin) from the source (10.33.36.225) succeeded. N/A (1709) 51945525 2023-04-25 15:52:32 0x100F0015001C Event Major -- None UltraPath push information from host (ID 5) is not received at the preset time point or fails to be processed. Step1 Install UltraPath of the latest version on the host. If the fault persists=>[Step2]. Step2 Collect related information and contact technical support engineers. (1710) 57865178 2023-10-11 13:22:48 0x200F00CA0005 Event Informational -- None admin:127.127.127.10 succeeded in switching from the user view to developer view. N/A (1711) 13575448 2020-04-25 17:37:20 0x100F02440006 Event Informational -- None The link between initiator (type FC, identifier 0x100000109b10ae38) of a host and the host port (Engine 0, expansion module B, port number H2) is linked up, time: 17:37:20, host: ID 8. N/A. (1712) 43517869 2022-08-28 04:07:23 0x200F002A0019 Event Informational -- None The logout of the user (user name mm_user) from the source (127.0.0.1) succeeded. N/A (1713) 51472901 2023-04-12 04:07:25 0x200F002A0019 Event Informational -- None The logout of the user (user name mm_user) from the source (127.0.0.1) succeeded. N/A (1714) 54763762 2023-07-15 01:32:33 0xF000A0121 Fault Major Recovered 2023-07-27 13:13:41 Disk (Controller Enclosure CTE0, slot ID 14, controller 0A, serial number WBM0ZYW90000K92814S3, bar code 2102351SGF9WK3800217) responds slowly. The disk will be isolated. Error code: 0x40400291. This may cause the storage pool that houses the disk to degrade and the system read/write performance to deteriorate. Step1 Check whether alarms are generated indicating disk faults. 1.1 If yes, replace the faulty disks. If the alarm persists=>[Step2]. 1.2 If no=>[Step2]. Step2 Check whether any expansion port is faulty. 2.1 If yes, replace the interface module where the faulty port resides. If the alarm persists=>[Step3]. 2.2 If no=>[Step3]. Step3 Check whether the disk is firmly inserted. 3.1 If no, reinsert the disk. If the alarm persists=>[Step4]. 3.2 If yes=>[Step4]. Step4 Check whether alarms are generated indicating expansion module faults. 4.1 If yes, replace the faulty expansion modules. If the alarm persists=>[Step5]. 4.2 If no=>[Step5]. Step5 Collect related information and contact technical support engineers. (1715) 19750891 2020-10-19 04:07:10 0x200F002A0019 Event Informational -- None The logout of the user (user name mm_user) from the source (127.0.0.1) succeeded. N/A (1716) 47057458 2022-12-07 04:01:02 0x200F002A0015 Event Informational -- None The login of the user (user name mm_user) from the source (127.0.0.1) succeeded. N/A (1717) 76667150 2025-03-31 01:02:50 0x200F002A0019 Event Informational -- None The logout of the user (user name mm_user) from the source (127.0.0.1) succeeded. N/A (1718) 24434369 2021-03-01 19:13:42 0x100F02440004 Event Informational -- None The link between initiator (type FC, identifier 0x100000109b2f6529) of a host and the host port (Engine 0, expansion module A, port number H1) is disconnected, time: 19:13:42, host: ID 10. N/A. (1719) 16828952 2020-07-27 19:04:02 0x100F02440006 Event Informational -- None The link between initiator (type FC, identifier 0x21000024ff1d8163) of a host and the host port (Engine 0, expansion module A, port number H3) is linked up, time: 19:4:2, host: ID 1. N/A. (1720) 15494213 2020-06-19 15:28:34 0x200F002A0015 Event Informational -- None The login of the user (user name mm_user) from the source (127.0.0.1) succeeded. N/A (1721) 52173525 2023-05-02 04:01:00 0x200F002A0015 Event Informational -- None The login of the user (user name mm_user) from the source (127.0.0.1) succeeded. N/A | (1722, 1) (1723, 0) (1724, 0) (1725, 0) (1726, 0) (1727, 0) (1728, 0) (1729, 0) (1730, 0) (1731, 0) (1732, 0) (1733, 1) (1734, 0) (1735, 1) (1736, 1) (1737, 0) (1738, 0) (1739, 0) (1740, 1) (1741, 0) (1742, 0) (1743, 0) (1744, 0) (1745, 0) (1746, 0) (1747, 0) (1748, 0) (1749, 0) (1750, 0) (1751, 0) (1752, 0) (1753, 0) (1754, 0) (1755, 0) | ['(1692) 16827090 2020-07-27 17:54:15 0x100F02440004 Event Informational -- None The link between initiator (type FC, identifier 0x100000109b10ad9c) of a host and the host port (Engine 0, expansion module B, port number H2) is disconnected, time: 17:54:15, host: ID 7.\nN/A.', '(1693) 31318784 2021-09-14 04:07:12 0x200F002A0019 Event Informational -- None The logout of the user (user name mm_user) from the source (127.0.0.1) succeeded.\nN/A', '(1694) 72002548 2024-11-17 22:29:38 0x200F002A0015 Event Informational -- None The login of the user (user name admin) from the source (10.33.36.78) succeeded.\nN/A', '(1695) 23395937 2021-01-31 04:01:01 0x200F002A0015 Event Informational -- None The login of the user (user name mm_user) from the source (127.0.0.1) succeeded.\nN/A', '(1696) 55713637 2023-08-11 04:01:02 0x200F002A0015 Event Informational -- None The login of the user (user name mm_user) from the source (127.0.0.1) succeeded.\nN/A', '(1697) 33422336 2021-11-13 04:07:36 0x200F002A0019 Event Informational -- None The logout of the user (user name mm_user) from the source (127.0.0.1) succeeded.\nN/A', '(1698) 26355668 2021-04-25 14:40:55 0x200F000B01A0 Event Informational -- None admin:10.33.36.226 succeeded in deleting the LUN (ID 56, name OMS-GX-1.6T, WWN 63c7843100c5453ec301bac000000038).\nN/A.', '(1699) 14374966 2020-05-18 14:32:34 0x200F00F5001A Event Informational -- None admin:10.33.36.225 succeeded in deleting the mapping view (name yingyongku02-3T , ID 14).\nN/A', '(1700) 57831806 2023-10-10 15:04:04 0x200F00CA0005 Event Informational -- None admin:127.127.127.10 succeeded in switching from the user view to developer view.\nN/A', '(1701) 57570323 2023-10-03 04:01:00 0x200F002A0015 Event Informational -- None The login of the user (user name mm_user) from the source (127.0.0.1) succeeded.\nN/A', '(1702) 19154882 2020-10-02 04:01:01 0x200F002A0015 Event Informational -- None The login of the user (user name mm_user) from the source (127.0.0.1) succeeded.\nN/A', '(1703) 43455086 2022-08-26 09:14:35 0x200F00C90082 Event Informational -- None admin:127.127.127.10 succeeded in switching from a mode (developer view) to the user view.\nN/A', '(1704) 32650879 2021-10-22 04:01:02 0x200F002A0015 Event Informational -- None The login of the user (user name mm_user) from the source (127.0.0.1) succeeded.\nN/A', '(1705) 64859984 2024-04-28 04:07:04 0x200F002A0019 Event Informational -- None The logout of the user (user name mm_user) from the source (127.0.0.1) succeeded.\nN/A', '(1706) 64701179 2024-04-23 15:23:15 0x200F002A0019 Event Informational -- None The logout of the user (user name admin) from the source (10.33.36.225) succeeded.\nN/A', '(1707) 29916350 2021-08-05 04:07:15 0x200F002A0019 Event Informational -- None The logout of the user (user name mm_user) from the source (127.0.0.1) succeeded.\nN/A', '(1708) 21100355 2020-11-26 16:01:23 0x200F002A0015 Event Informational -- None The login of the user (user name admin) from the source (10.33.36.225) succeeded.\nN/A', '(1709) 51945525 2023-04-25 15:52:32 0x100F0015001C Event Major -- None UltraPath push information from host (ID 5) is not received at the preset time point or fails to be processed.\nStep1 Install UltraPath of the latest version on the host. If the fault persists=>[Step2]. \nStep2 Collect related information and contact technical support engineers.', '(1710) 57865178 2023-10-11 13:22:48 0x200F00CA0005 Event Informational -- None admin:127.127.127.10 succeeded in switching from the user view to developer view.\nN/A', '(1711) 13575448 2020-04-25 17:37:20 0x100F02440006 Event Informational -- None The link between initiator (type FC, identifier 0x100000109b10ae38) of a host and the host port (Engine 0, expansion module B, port number H2) is linked up, time: 17:37:20, host: ID 8.\nN/A.', '(1712) 43517869 2022-08-28 04:07:23 0x200F002A0019 Event Informational -- None The logout of the user (user name mm_user) from the source (127.0.0.1) succeeded.\nN/A', '(1713) 51472901 2023-04-12 04:07:25 0x200F002A0019 Event Informational -- None The logout of the user (user name mm_user) from the source (127.0.0.1) succeeded.\nN/A', '(1714) 54763762 2023-07-15 01:32:33 0xF000A0121 Fault Major Recovered 2023-07-27 13:13:41 Disk (Controller Enclosure CTE0, slot ID 14, controller 0A, serial number WBM0ZYW90000K92814S3, bar code 2102351SGF9WK3800217) responds slowly. The disk will be isolated. Error code: 0x40400291. This may cause the storage pool that houses the disk to degrade and the system read/write performance to deteriorate.\nStep1 Check whether alarms are generated indicating disk faults.\n 1.1 If yes, replace the faulty disks. If the alarm persists=>[Step2].\n 1.2 If no=>[Step2].\nStep2 Check whether any expansion port is faulty.\n 2.1 If yes, replace the interface module where the faulty port resides. If the alarm persists=>[Step3].\n 2.2 If no=>[Step3].\nStep3 Check whether the disk is firmly inserted.\n 3.1 If no, reinsert the disk. If the alarm persists=>[Step4].\n 3.2 If yes=>[Step4].\nStep4 Check whether alarms are generated indicating expansion module faults.\n 4.1 If yes, replace the faulty expansion modules. If the alarm persists=>[Step5].\n 4.2 If no=>[Step5].\nStep5 Collect related information and contact technical support engineers.', '(1715) 19750891 2020-10-19 04:07:10 0x200F002A0019 Event Informational -- None The logout of the user (user name mm_user) from the source (127.0.0.1) succeeded.\nN/A', '(1716) 47057458 2022-12-07 04:01:02 0x200F002A0015 Event Informational -- None The login of the user (user name mm_user) from the source (127.0.0.1) succeeded.\nN/A', '(1717) 76667150 2025-03-31 01:02:50 0x200F002A0019 Event Informational -- None The logout of the user (user name mm_user) from the source (127.0.0.1) succeeded.\nN/A', '(1718) 24434369 2021-03-01 19:13:42 0x100F02440004 Event Informational -- None The link between initiator (type FC, identifier 0x100000109b2f6529) of a host and the host port (Engine 0, expansion module A, port number H1) is disconnected, time: 19:13:42, host: ID 10.\nN/A.', '(1719) 16828952 2020-07-27 19:04:02 0x100F02440006 Event Informational -- None The link between initiator (type FC, identifier 0x21000024ff1d8163) of a host and the host port (Engine 0, expansion module A, port number H3) is linked up, time: 19:4:2, host: ID 1.\nN/A.', '(1720) 15494213 2020-06-19 15:28:34 0x200F002A0015 Event Informational -- None The login of the user (user name mm_user) from the source (127.0.0.1) succeeded.\nN/A', '(1721) 52173525 2023-05-02 04:01:00 0x200F002A0015 Event Informational -- None The login of the user (user name mm_user) from the source (127.0.0.1) succeeded.\nN/A']
51 | You are a log anomaly classifier. You will be given a list of log entries, each with a unique index. Your task is to determine whether each log is **abnormal (1)** or **normal (0)**. Only output in the following format, without any extra explanation or comments. ## Output Format: (log_idx, status) ## Output Rules: - status must be 1 if the log entry indicates an error, failure, crash, or unusual behavior. - status must be 0 if the log entry is a normal operation or informational message. - Output **only** a list of tuples. No extra text or explanation. ## Input Logs: (1722) 52918390 2023-05-23 09:52:39 0x100F02440004 Event Informational -- None The link between initiator (type FC, identifier 0x100000109b10b27b) of a host and the host port (Engine 0, expansion module A, port number H3) is disconnected, time: 9:52:39, host: ID 11. N/A. (1723) 57858248 2023-10-11 08:51:33 0x200F002A0015 Event Informational -- None The login of the user (user name admin) from the source (127.127.127.11) succeeded. N/A (1724) 13520537 2020-04-24 04:01:02 0x200F002A0015 Event Informational -- None The login of the user (user name mm_user) from the source (127.0.0.1) succeeded. N/A (1725) 73965305 2025-01-12 22:42:47 0x200F002A0015 Event Informational -- None The login of the user (user name mm_user) from the source (127.0.0.1) succeeded. N/A (1726) 73053902 2024-12-17 22:37:15 0x200F002A0015 Event Informational -- None The login of the user (user name mm_user) from the source (127.0.0.1) succeeded. N/A (1727) 16072127 2020-07-06 04:01:01 0x200F002A0015 Event Informational -- None The login of the user (user name mm_user) from the source (127.0.0.1) succeeded. N/A (1728) 55047606 2023-07-23 04:01:01 0x200F002A0015 Event Informational -- None The login of the user (user name mm_user) from the source (127.0.0.1) succeeded. N/A (1729) 14499374 2020-05-22 04:01:02 0x200F002A0015 Event Informational -- None The login of the user (user name mm_user) from the source (127.0.0.1) succeeded. N/A (1730) 53760034 2023-06-16 10:08:14 0x200F00C90082 Event Informational -- None admin:10.33.36.225 succeeded in switching from a mode (developer view) to the user view. N/A (1731) 35455672 2022-01-10 04:07:08 0x200F002A0019 Event Informational -- None The logout of the user (user name mm_user) from the source (127.0.0.1) succeeded. N/A (1732) 17542953 2020-08-17 04:01:00 0x200F002A0015 Event Informational -- None The login of the user (user name mm_user) from the source (127.0.0.1) succeeded. N/A (1733) 52926603 2023-05-23 15:27:35 0x100F02440006 Event Informational -- None The link between initiator (type FC, identifier 0x100000109b2f63a2) of a host and the host port (Engine 0, expansion module A, port number H2) is linked up, time: 15:27:35, host: ID 10. N/A. (1734) 53760037 2023-06-16 10:08:15 0x200F00C90082 Event Informational -- None admin:10.33.36.225 succeeded in switching from a mode (developer view) to the user view. N/A (1735) 77490858 2025-04-23 13:05:22 0x100F02440004 Event Informational -- None The link between initiator (type FC, identifier 0x21000024ff13abab) of a host and the host port (Engine 0, expansion module A, port number H0) is disconnected, time: 13:5:22, host: ID 16. N/A. (1736) 77490897 2025-04-23 13:05:35 0x100F02440004 Event Informational -- None The link between initiator (type FC, identifier 0x10000090fab9476b) of a host and the host port (Engine 0, expansion module A, port number H0) is disconnected, time: 13:5:35, host: ID 14. N/A. (1737) 24468972 2021-03-02 18:50:49 0x100F02440006 Event Informational -- None The link between initiator (type FC, identifier 0x21000024ff1da97b) of a host and the host port (Engine 0, expansion module B, port number H1) is linked up, time: 18:50:49, host: ID 12. N/A. (1738) 16832701 2020-07-27 21:30:38 0x100F02440006 Event Informational -- None The link between initiator (type FC, identifier 0x21000024ff1d8163) of a host and the host port (Engine 0, expansion module A, port number H3) is linked up, time: 21:30:38, host: ID 1. N/A. (1739) 57831719 2023-10-10 15:02:41 0x200F00CA0005 Event Informational -- None admin:10.33.36.225 succeeded in switching from the user view to developer view. N/A (1740) 12911229 2020-04-06 15:54:40 0x100F02440004 Event Informational -- None The link between initiator (type FC, identifier 0x21000024ff1d81d0) of a host and the host port (Engine 0, expansion module A, port number H3) is disconnected, time: 15:54:40, host: ID 0. N/A. (1741) 35841160 2022-01-21 04:01:01 0x200F002A0015 Event Informational -- None The login of the user (user name mm_user) from the source (127.0.0.1) succeeded. N/A (1742) 10704172 2020-02-03 04:07:13 0x200F002A0019 Event Informational -- None The logout of the user (user name mm_user) from the source (127.0.0.1) succeeded. N/A (1743) 77492749 2025-04-23 14:20:42 0x100F02440006 Event Informational -- None The link between initiator (type FC, identifier 0x100000109b10ad9c) of a host and the host port (Engine 0, expansion module B, port number H0) is linked up, time: 14:20:42, host: ID 7. N/A. (1744) 14374843 2020-05-18 14:27:50 0x200F002A0019 Event Informational -- None The logout of the user (user name mm_user) from the source (127.0.0.1) succeeded. N/A (1745) 67251451 2024-07-05 09:18:36 0x200F00CA0005 Event Informational -- None admin:127.127.127.10 succeeded in switching from the user view to developer view. N/A (1746) 16842408 2020-07-28 04:07:05 0x200F002A0019 Event Informational -- None The logout of the user (user name mm_user) from the source (127.0.0.1) succeeded. N/A (1747) 46917275 2022-12-03 04:01:02 0x200F002A0015 Event Informational -- None The login of the user (user name mm_user) from the source (127.0.0.1) succeeded. N/A (1748) 45164926 2022-10-14 04:01:01 0x200F002A0015 Event Informational -- None The login of the user (user name mm_user) from the source (127.0.0.1) succeeded. N/A (1749) 53759707 2023-06-16 10:01:36 0x200F00C90082 Event Informational -- None admin:10.33.36.225 succeeded in switching from a mode (developer view) to the user view. N/A (1750) 44569245 2022-09-27 04:07:36 0x200F002A0019 Event Informational -- None The logout of the user (user name mm_user) from the source (127.0.0.1) succeeded. N/A (1751) 48354157 2023-01-13 04:01:01 0x200F002A0015 Event Informational -- None The login of the user (user name mm_user) from the source (127.0.0.1) succeeded. N/A (1752) 74880870 2025-02-08 01:42:59 0x1000010A000F Event Informational -- None The data balancing of the performance tier of the disk domain (ID 7, name SAS, engine 0) started. N/A (1753) 15871379 2020-06-30 10:16:26 0x100F02440006 Event Informational -- None The link between initiator (type FC, identifier 0x21000024ff1da8ed) of a host and the host port (Engine 0, expansion module A, port number H2) is linked up, time: 10:16:26, host: ID 12. N/A. (1754) 66136160 2024-06-03 14:00:44 0x200F00C90082 Event Informational -- None admin:10.33.36.228 succeeded in switching from a mode (developer view) to the user view. N/A (1755) 40398239 2022-05-31 04:07:11 0x200F002A0019 Event Informational -- None The logout of the user (user name mm_user) from the source (127.0.0.1) succeeded. N/A | (1656, 0) (1657, 0) (1658, 0) (1659, 0) (1660, 0) (1661, 0) (1662, 0) (1663, 0) (1664, 0) (1665, 0) (1666, 0) (1667, 0) (1668, 0) (1669, 0) (1670, 0) (1671, 0) (1672, 0) (1673, 0) (1674, 0) (1675, 0) (1676, 0) (1677, 0) (1678, 0) (1679, 0) (1680, 0) (1681, 0) (1682, 0) (1683, 0) (1684, 0) (1685, 0) (1686, 0) (1687, 0) (1688, 0) (1689, 0) (1690, 0) (1691, 0) | ['(1722) 52918390 2023-05-23 09:52:39 0x100F02440004 Event Informational -- None The link between initiator (type FC, identifier 0x100000109b10b27b) of a host and the host port (Engine 0, expansion module A, port number H3) is disconnected, time: 9:52:39, host: ID 11.\nN/A.', '(1723) 57858248 2023-10-11 08:51:33 0x200F002A0015 Event Informational -- None The login of the user (user name admin) from the source (127.127.127.11) succeeded.\nN/A', '(1724) 13520537 2020-04-24 04:01:02 0x200F002A0015 Event Informational -- None The login of the user (user name mm_user) from the source (127.0.0.1) succeeded.\nN/A', '(1725) 73965305 2025-01-12 22:42:47 0x200F002A0015 Event Informational -- None The login of the user (user name mm_user) from the source (127.0.0.1) succeeded.\nN/A', '(1726) 73053902 2024-12-17 22:37:15 0x200F002A0015 Event Informational -- None The login of the user (user name mm_user) from the source (127.0.0.1) succeeded.\nN/A', '(1727) 16072127 2020-07-06 04:01:01 0x200F002A0015 Event Informational -- None The login of the user (user name mm_user) from the source (127.0.0.1) succeeded.\nN/A', '(1728) 55047606 2023-07-23 04:01:01 0x200F002A0015 Event Informational -- None The login of the user (user name mm_user) from the source (127.0.0.1) succeeded.\nN/A', '(1729) 14499374 2020-05-22 04:01:02 0x200F002A0015 Event Informational -- None The login of the user (user name mm_user) from the source (127.0.0.1) succeeded.\nN/A', '(1730) 53760034 2023-06-16 10:08:14 0x200F00C90082 Event Informational -- None admin:10.33.36.225 succeeded in switching from a mode (developer view) to the user view.\nN/A', '(1731) 35455672 2022-01-10 04:07:08 0x200F002A0019 Event Informational -- None The logout of the user (user name mm_user) from the source (127.0.0.1) succeeded.\nN/A', '(1732) 17542953 2020-08-17 04:01:00 0x200F002A0015 Event Informational -- None The login of the user (user name mm_user) from the source (127.0.0.1) succeeded.\nN/A', '(1733) 52926603 2023-05-23 15:27:35 0x100F02440006 Event Informational -- None The link between initiator (type FC, identifier 0x100000109b2f63a2) of a host and the host port (Engine 0, expansion module A, port number H2) is linked up, time: 15:27:35, host: ID 10.\nN/A.', '(1734) 53760037 2023-06-16 10:08:15 0x200F00C90082 Event Informational -- None admin:10.33.36.225 succeeded in switching from a mode (developer view) to the user view.\nN/A', '(1735) 77490858 2025-04-23 13:05:22 0x100F02440004 Event Informational -- None The link between initiator (type FC, identifier 0x21000024ff13abab) of a host and the host port (Engine 0, expansion module A, port number H0) is disconnected, time: 13:5:22, host: ID 16.\nN/A.', '(1736) 77490897 2025-04-23 13:05:35 0x100F02440004 Event Informational -- None The link between initiator (type FC, identifier 0x10000090fab9476b) of a host and the host port (Engine 0, expansion module A, port number H0) is disconnected, time: 13:5:35, host: ID 14.\nN/A.', '(1737) 24468972 2021-03-02 18:50:49 0x100F02440006 Event Informational -- None The link between initiator (type FC, identifier 0x21000024ff1da97b) of a host and the host port (Engine 0, expansion module B, port number H1) is linked up, time: 18:50:49, host: ID 12.\nN/A.', '(1738) 16832701 2020-07-27 21:30:38 0x100F02440006 Event Informational -- None The link between initiator (type FC, identifier 0x21000024ff1d8163) of a host and the host port (Engine 0, expansion module A, port number H3) is linked up, time: 21:30:38, host: ID 1.\nN/A.', '(1739) 57831719 2023-10-10 15:02:41 0x200F00CA0005 Event Informational -- None admin:10.33.36.225 succeeded in switching from the user view to developer view.\nN/A', '(1740) 12911229 2020-04-06 15:54:40 0x100F02440004 Event Informational -- None The link between initiator (type FC, identifier 0x21000024ff1d81d0) of a host and the host port (Engine 0, expansion module A, port number H3) is disconnected, time: 15:54:40, host: ID 0.\nN/A.', '(1741) 35841160 2022-01-21 04:01:01 0x200F002A0015 Event Informational -- None The login of the user (user name mm_user) from the source (127.0.0.1) succeeded.\nN/A', '(1742) 10704172 2020-02-03 04:07:13 0x200F002A0019 Event Informational -- None The logout of the user (user name mm_user) from the source (127.0.0.1) succeeded.\nN/A', '(1743) 77492749 2025-04-23 14:20:42 0x100F02440006 Event Informational -- None The link between initiator (type FC, identifier 0x100000109b10ad9c) of a host and the host port (Engine 0, expansion module B, port number H0) is linked up, time: 14:20:42, host: ID 7.\nN/A.', '(1744) 14374843 2020-05-18 14:27:50 0x200F002A0019 Event Informational -- None The logout of the user (user name mm_user) from the source (127.0.0.1) succeeded.\nN/A', '(1745) 67251451 2024-07-05 09:18:36 0x200F00CA0005 Event Informational -- None admin:127.127.127.10 succeeded in switching from the user view to developer view.\nN/A', '(1746) 16842408 2020-07-28 04:07:05 0x200F002A0019 Event Informational -- None The logout of the user (user name mm_user) from the source (127.0.0.1) succeeded.\nN/A', '(1747) 46917275 2022-12-03 04:01:02 0x200F002A0015 Event Informational -- None The login of the user (user name mm_user) from the source (127.0.0.1) succeeded.\nN/A', '(1748) 45164926 2022-10-14 04:01:01 0x200F002A0015 Event Informational -- None The login of the user (user name mm_user) from the source (127.0.0.1) succeeded.\nN/A', '(1749) 53759707 2023-06-16 10:01:36 0x200F00C90082 Event Informational -- None admin:10.33.36.225 succeeded in switching from a mode (developer view) to the user view.\nN/A', '(1750) 44569245 2022-09-27 04:07:36 0x200F002A0019 Event Informational -- None The logout of the user (user name mm_user) from the source (127.0.0.1) succeeded.\nN/A', '(1751) 48354157 2023-01-13 04:01:01 0x200F002A0015 Event Informational -- None The login of the user (user name mm_user) from the source (127.0.0.1) succeeded.\nN/A', '(1752) 74880870 2025-02-08 01:42:59 0x1000010A000F Event Informational -- None The data balancing of the performance tier of the disk domain (ID 7, name SAS, engine 0) started.\nN/A', '(1753) 15871379 2020-06-30 10:16:26 0x100F02440006 Event Informational -- None The link between initiator (type FC, identifier 0x21000024ff1da8ed) of a host and the host port (Engine 0, expansion module A, port number H2) is linked up, time: 10:16:26, host: ID 12.\nN/A.', '(1754) 66136160 2024-06-03 14:00:44 0x200F00C90082 Event Informational -- None admin:10.33.36.228 succeeded in switching from a mode (developer view) to the user view.\nN/A', '(1755) 40398239 2022-05-31 04:07:11 0x200F002A0019 Event Informational -- None The logout of the user (user name mm_user) from the source (127.0.0.1) succeeded.\nN/A']
52 | You are a log anomaly classifier. You will be given a list of log entries, each with a unique index. Your task is to determine whether each log is **abnormal (1)** or **normal (0)**. Only output in the following format, without any extra explanation or comments. ## Output Format: (log_idx, status) ## Output Rules: - status must be 1 if the log entry indicates an error, failure, crash, or unusual behavior. - status must be 0 if the log entry is a normal operation or informational message. - Output **only** a list of tuples. No extra text or explanation. ## Input Logs: (1756) 70153604 2024-09-26 04:07:27 0x200F002A0019 Event Informational -- None The logout of the user (user name mm_user) from the source (127.0.0.1) succeeded. N/A (1757) 16832159 2020-07-27 21:10:47 0x100F0015001C Event Major -- None UltraPath push information from host (ID 4) is not received at the preset time point or fails to be processed. Step1 Install UltraPath of the latest version on the host. If the fault persists=>[Step2]. Step2 Collect related information and contact technical support engineers. (1758) 23031860 2021-01-20 18:50:57 0x100F02440006 Event Informational -- None The link between initiator (type FC, identifier 0x21000024ff1cc7e3) of a host and the host port (Engine 0, expansion module B, port number H0) is linked up, time: 18:50:57, host: ID 5. N/A. (1759) 43412240 2022-08-25 04:01:02 0x200F002A0015 Event Informational -- None The login of the user (user name mm_user) from the source (127.0.0.1) succeeded. N/A (1760) 68935953 2024-08-22 10:30:07 0x200F002A0019 Event Informational -- None The logout of the user (user name admin) from the source (127.127.127.10) succeeded. N/A (1761) 29039770 2021-07-11 04:01:01 0x200F002A0015 Event Informational -- None The login of the user (user name mm_user) from the source (127.0.0.1) succeeded. N/A (1762) 52713592 2023-05-17 13:49:25 0x100F02440004 Event Informational -- None The link between initiator (type FC, identifier 0x100000109b10b27b) of a host and the host port (Engine 0, expansion module B, port number H3) is disconnected, time: 13:49:25, host: ID 11. N/A. (1763) 32335465 2021-10-13 04:07:15 0x200F002A0019 Event Informational -- None The logout of the user (user name mm_user) from the source (127.0.0.1) succeeded. N/A (1764) 70918126 2024-10-17 23:46:02 0x1000010A0009 Event Informational -- None The reconstruction of the disk (disk enclosure CTE0, slot ID 21, type SAS) in the disk domain (ID 7, name SAS) started. Do not remove other member disks in the disk domain. N/A (1765) 67251590 2024-07-05 09:21:29 0x200F00CA0005 Event Informational -- None admin:10.33.36.228 succeeded in switching from the user view to developer view. N/A (1766) 38540529 2022-04-08 04:07:12 0x200F002A0019 Event Informational -- None The logout of the user (user name mm_user) from the source (127.0.0.1) succeeded. N/A (1767) 70098189 2024-09-24 14:17:25 0x200F00CA0005 Event Informational -- None admin:10.33.36.227 succeeded in switching from the user view to developer view. N/A (1768) 32756223 2021-10-25 04:07:15 0x200F002A0019 Event Informational -- None The logout of the user (user name mm_user) from the source (127.0.0.1) succeeded. N/A (1769) 59287921 2023-11-21 04:01:02 0x200F002A0015 Event Informational -- None The login of the user (user name mm_user) from the source (127.0.0.1) succeeded. N/A (1770) 52419048 2023-05-09 04:07:19 0x200F002A0019 Event Informational -- None The logout of the user (user name mm_user) from the source (127.0.0.1) succeeded. N/A (1771) 69382210 2024-09-04 04:07:05 0x200F002A0019 Event Informational -- None The logout of the user (user name mm_user) from the source (127.0.0.1) succeeded. N/A (1772) 25954454 2021-04-14 04:01:02 0x200F002A0015 Event Informational -- None The login of the user (user name mm_user) from the source (127.0.0.1) succeeded. N/A (1773) 42466147 2022-07-29 04:07:09 0x200F002A0019 Event Informational -- None The logout of the user (user name mm_user) from the source (127.0.0.1) succeeded. N/A (1774) 53759728 2023-06-16 10:02:02 0x200F002A0015 Event Informational -- None The login of the user (user name admin) from the source (127.127.127.10) succeeded. N/A (1775) 29775966 2021-08-01 04:01:01 0x200F002A0015 Event Informational -- None The login of the user (user name mm_user) from the source (127.0.0.1) succeeded. N/A (1776) 22780820 2021-01-13 14:56:05 0x200F00F50026 Event Informational -- None admin:10.33.36.225 succeeded in adding the LUN group (ID 19) to the mapping view (ID 20). N/A (1777) 66136287 2024-06-03 14:02:41 0x200F00C90082 Event Informational -- None admin:10.33.36.228 succeeded in switching from a mode (developer view) to the user view. N/A (1778) 71728418 2024-11-10 02:44:34 0x200F000A005B Fault Major Recovered 2024-11-15 14:31:57 Disk (Disk Enclosure DAE050, controller 0B, slot 21, serial number --) is isolated. Step1 Check whether an alarm is generated indicating disk faults. 1.1 If yes, replace the isolated disk. If the alarm persists=>[Step2]. 1.2 If no=>[Step2]. Step2 Collect related information and contact technical support engineers. (1779) 50176267 2023-03-06 04:01:01 0x200F002A0015 Event Informational -- None The login of the user (user name mm_user) from the source (127.0.0.1) succeeded. N/A (1780) 57831897 2023-10-10 15:05:41 0x200F00CA0009 Event Informational -- None admin:10.33.36.225 succeeded in deleting the exported files in system memory (FileType running data). N/A. (1781) 73816031 2025-01-08 16:33:19 0x200F00CA0005 Event Informational -- None admin:10.33.36.227 succeeded in switching from the user view to developer view. N/A (1782) 67251587 2024-07-05 09:21:27 0x200F00C90082 Event Informational -- None admin:127.127.127.10 succeeded in switching from a mode (developer view) to the user view. N/A (1783) 75094616 2025-02-14 04:07:07 0x200F002A0019 Event Informational -- None The logout of the user (user name mm_user) from the source (127.0.0.1) succeeded. N/A (1784) 77092169 2025-04-12 04:07:19 0x200F002A0019 Event Informational -- None The logout of the user (user name mm_user) from the source (127.0.0.1) succeeded. N/A (1785) 40012575 2022-05-20 04:07:20 0x200F002A0019 Event Informational -- None The logout of the user (user name mm_user) from the source (127.0.0.1) succeeded. N/A (1786) 45865943 2022-11-03 04:01:02 0x200F002A0015 Event Informational -- None The login of the user (user name mm_user) from the source (127.0.0.1) succeeded. N/A (1787) 69066863 2024-08-26 04:07:06 0x200F002A0019 Event Informational -- None The logout of the user (user name mm_user) from the source (127.0.0.1) succeeded. N/A (1788) 77267429 2025-04-17 04:07:32 0x200F002A0019 Event Informational -- None The logout of the user (user name mm_user) from the source (127.0.0.1) succeeded. N/A (1789) 32826324 2021-10-27 04:07:08 0x200F002A0019 Event Informational -- None The logout of the user (user name mm_user) from the source (127.0.0.1) succeeded. N/A | (1756, 0) (1757, 1) (1758, 0) (1759, 0) (1760, 0) (1761, 0) (1762, 0) (1763, 0) (1764, 0) (1765, 0) (1766, 0) (1767, 0) (1768, 0) (1769, 0) (1770, 0) (1771, 0) (1772, 0) (1773, 0) (1774, 0) (1775, 0) (1776, 0) (1777, 0) (1778, 1) (1779, 0) (1780, 0) (1781, 0) (1782, 0) (1783, 0) (1784, 0) (1785, 0) (1786, 0) (1787, 0) (1788, 0) (1789, 0) | ['(1756) 70153604 2024-09-26 04:07:27 0x200F002A0019 Event Informational -- None The logout of the user (user name mm_user) from the source (127.0.0.1) succeeded.\nN/A', '(1757) 16832159 2020-07-27 21:10:47 0x100F0015001C Event Major -- None UltraPath push information from host (ID 4) is not received at the preset time point or fails to be processed.\nStep1 Install UltraPath of the latest version on the host. If the fault persists=>[Step2]. \nStep2 Collect related information and contact technical support engineers.', '(1758) 23031860 2021-01-20 18:50:57 0x100F02440006 Event Informational -- None The link between initiator (type FC, identifier 0x21000024ff1cc7e3) of a host and the host port (Engine 0, expansion module B, port number H0) is linked up, time: 18:50:57, host: ID 5.\nN/A.', '(1759) 43412240 2022-08-25 04:01:02 0x200F002A0015 Event Informational -- None The login of the user (user name mm_user) from the source (127.0.0.1) succeeded.\nN/A', '(1760) 68935953 2024-08-22 10:30:07 0x200F002A0019 Event Informational -- None The logout of the user (user name admin) from the source (127.127.127.10) succeeded.\nN/A', '(1761) 29039770 2021-07-11 04:01:01 0x200F002A0015 Event Informational -- None The login of the user (user name mm_user) from the source (127.0.0.1) succeeded.\nN/A', '(1762) 52713592 2023-05-17 13:49:25 0x100F02440004 Event Informational -- None The link between initiator (type FC, identifier 0x100000109b10b27b) of a host and the host port (Engine 0, expansion module B, port number H3) is disconnected, time: 13:49:25, host: ID 11.\nN/A.', '(1763) 32335465 2021-10-13 04:07:15 0x200F002A0019 Event Informational -- None The logout of the user (user name mm_user) from the source (127.0.0.1) succeeded.\nN/A', '(1764) 70918126 2024-10-17 23:46:02 0x1000010A0009 Event Informational -- None The reconstruction of the disk (disk enclosure CTE0, slot ID 21, type SAS) in the disk domain (ID 7, name SAS) started. Do not remove other member disks in the disk domain.\nN/A', '(1765) 67251590 2024-07-05 09:21:29 0x200F00CA0005 Event Informational -- None admin:10.33.36.228 succeeded in switching from the user view to developer view.\nN/A', '(1766) 38540529 2022-04-08 04:07:12 0x200F002A0019 Event Informational -- None The logout of the user (user name mm_user) from the source (127.0.0.1) succeeded.\nN/A', '(1767) 70098189 2024-09-24 14:17:25 0x200F00CA0005 Event Informational -- None admin:10.33.36.227 succeeded in switching from the user view to developer view.\nN/A', '(1768) 32756223 2021-10-25 04:07:15 0x200F002A0019 Event Informational -- None The logout of the user (user name mm_user) from the source (127.0.0.1) succeeded.\nN/A', '(1769) 59287921 2023-11-21 04:01:02 0x200F002A0015 Event Informational -- None The login of the user (user name mm_user) from the source (127.0.0.1) succeeded.\nN/A', '(1770) 52419048 2023-05-09 04:07:19 0x200F002A0019 Event Informational -- None The logout of the user (user name mm_user) from the source (127.0.0.1) succeeded.\nN/A', '(1771) 69382210 2024-09-04 04:07:05 0x200F002A0019 Event Informational -- None The logout of the user (user name mm_user) from the source (127.0.0.1) succeeded.\nN/A', '(1772) 25954454 2021-04-14 04:01:02 0x200F002A0015 Event Informational -- None The login of the user (user name mm_user) from the source (127.0.0.1) succeeded.\nN/A', '(1773) 42466147 2022-07-29 04:07:09 0x200F002A0019 Event Informational -- None The logout of the user (user name mm_user) from the source (127.0.0.1) succeeded.\nN/A', '(1774) 53759728 2023-06-16 10:02:02 0x200F002A0015 Event Informational -- None The login of the user (user name admin) from the source (127.127.127.10) succeeded.\nN/A', '(1775) 29775966 2021-08-01 04:01:01 0x200F002A0015 Event Informational -- None The login of the user (user name mm_user) from the source (127.0.0.1) succeeded.\nN/A', '(1776) 22780820 2021-01-13 14:56:05 0x200F00F50026 Event Informational -- None admin:10.33.36.225 succeeded in adding the LUN group (ID 19) to the mapping view (ID 20).\nN/A', '(1777) 66136287 2024-06-03 14:02:41 0x200F00C90082 Event Informational -- None admin:10.33.36.228 succeeded in switching from a mode (developer view) to the user view.\nN/A', '(1778) 71728418 2024-11-10 02:44:34 0x200F000A005B Fault Major Recovered 2024-11-15 14:31:57 Disk (Disk Enclosure DAE050, controller 0B, slot 21, serial number --) is isolated.\nStep1 Check whether an alarm is generated indicating disk faults.\n 1.1 If yes, replace the isolated disk. If the alarm persists=>[Step2].\n 1.2 If no=>[Step2].\nStep2 Collect related information and contact technical support engineers.', '(1779) 50176267 2023-03-06 04:01:01 0x200F002A0015 Event Informational -- None The login of the user (user name mm_user) from the source (127.0.0.1) succeeded.\nN/A', '(1780) 57831897 2023-10-10 15:05:41 0x200F00CA0009 Event Informational -- None admin:10.33.36.225 succeeded in deleting the exported files in system memory (FileType running data).\nN/A.', '(1781) 73816031 2025-01-08 16:33:19 0x200F00CA0005 Event Informational -- None admin:10.33.36.227 succeeded in switching from the user view to developer view.\nN/A', '(1782) 67251587 2024-07-05 09:21:27 0x200F00C90082 Event Informational -- None admin:127.127.127.10 succeeded in switching from a mode (developer view) to the user view.\nN/A', '(1783) 75094616 2025-02-14 04:07:07 0x200F002A0019 Event Informational -- None The logout of the user (user name mm_user) from the source (127.0.0.1) succeeded.\nN/A', '(1784) 77092169 2025-04-12 04:07:19 0x200F002A0019 Event Informational -- None The logout of the user (user name mm_user) from the source (127.0.0.1) succeeded.\nN/A', '(1785) 40012575 2022-05-20 04:07:20 0x200F002A0019 Event Informational -- None The logout of the user (user name mm_user) from the source (127.0.0.1) succeeded.\nN/A', '(1786) 45865943 2022-11-03 04:01:02 0x200F002A0015 Event Informational -- None The login of the user (user name mm_user) from the source (127.0.0.1) succeeded.\nN/A', '(1787) 69066863 2024-08-26 04:07:06 0x200F002A0019 Event Informational -- None The logout of the user (user name mm_user) from the source (127.0.0.1) succeeded.\nN/A', '(1788) 77267429 2025-04-17 04:07:32 0x200F002A0019 Event Informational -- None The logout of the user (user name mm_user) from the source (127.0.0.1) succeeded.\nN/A', '(1789) 32826324 2021-10-27 04:07:08 0x200F002A0019 Event Informational -- None The logout of the user (user name mm_user) from the source (127.0.0.1) succeeded.\nN/A']
53 | You are a log anomaly classifier. You will be given a list of log entries, each with a unique index. Your task is to determine whether each log is **abnormal (1)** or **normal (0)**. Only output in the following format, without any extra explanation or comments. ## Output Format: (log_idx, status) ## Output Rules: - status must be 1 if the log entry indicates an error, failure, crash, or unusual behavior. - status must be 0 if the log entry is a normal operation or informational message. - Output **only** a list of tuples. No extra text or explanation. ## Input Logs: (1790) 74882304 2025-02-08 02:41:38 0x200F000A005B Fault Major Recovered 2025-02-13 08:22:51 Disk (Disk Enclosure DAE060, controller 0B, slot 12, serial number --) is isolated. Step1 Check whether an alarm is generated indicating disk faults. 1.1 If yes, replace the isolated disk. If the alarm persists=>[Step2]. 1.2 If no=>[Step2]. Step2 Collect related information and contact technical support engineers. (1791) 37103324 2022-02-26 04:07:23 0x200F002A0019 Event Informational -- None The logout of the user (user name mm_user) from the source (127.0.0.1) succeeded. N/A (1792) 57831548 2023-10-10 14:58:40 0x200F00C90082 Event Informational -- None admin:10.33.36.225 succeeded in switching from a mode (developer view) to the user view. N/A (1793) 60528961 2023-12-26 14:12:56 0x200F002A0019 Event Informational -- None The logout of the user (user name admin) from the source (10.33.36.225) succeeded. N/A (1794) 68932619 2024-08-22 08:28:55 0x200F00C90082 Event Informational -- None admin:10.33.36.228 succeeded in switching from a mode (developer view) to the user view. N/A (1795) 57864929 2023-10-11 13:18:11 0x200F00C90082 Event Informational -- None admin:10.33.36.225 succeeded in switching from a mode (developer view) to the user view. N/A (1796) 57858153 2023-10-11 08:48:34 0x200F00CA0005 Event Informational -- None admin:10.33.36.225 succeeded in switching from the user view to developer view. N/A (1797) 55067074 2023-07-23 17:11:25 0x200F00CA0009 Event Informational -- None admin:10.33.36.225 succeeded in deleting the exported files in system memory (FileType running data). N/A. (1798) 65420737 2024-05-14 04:07:08 0x200F002A0019 Event Informational -- None The logout of the user (user name mm_user) from the source (127.0.0.1) succeeded. N/A (1799) 16827240 2020-07-27 17:57:20 0x100F02440004 Event Informational -- None The link between initiator (type FC, identifier 0x21000024ff1cc7e3) of a host and the host port (Engine 0, expansion module B, port number H0) is disconnected, time: 17:57:20, host: ID 5. N/A. (1800) 71143684 2024-10-24 10:14:11 0x200F002A0019 Event Informational -- None The logout of the user (user name admin) from the source (10.33.36.78) succeeded. N/A (1801) 53385647 2023-06-05 17:49:44 0x200F002A0015 Event Informational -- None The login of the user (user name admin) from the source (10.33.36.225) succeeded. N/A (1802) 21100575 2020-11-26 16:08:59 0x200F00CA0005 Event Informational -- None admin:10.33.36.225 succeeded in switching from the user view to developer view. N/A (1803) 55328198 2023-07-31 04:01:00 0x200F002A0015 Event Informational -- None The login of the user (user name mm_user) from the source (127.0.0.1) succeeded. N/A (1804) 13575177 2020-04-25 17:28:58 0x200F00F50014 Event Informational -- None admin:10.33.36.225 succeeded in creating the mapping view (name DMDB_YDgroup01 , ID 7). N/A (1805) 24447384 2021-03-02 04:07:25 0x200F002A0019 Event Informational -- None The logout of the user (user name mm_user) from the source (127.0.0.1) succeeded. N/A (1806) 24252663 2021-02-24 14:49:55 0x100F0015001C Event Major -- None UltraPath push information from host (ID 13) is not received at the preset time point or fails to be processed. Step1 Install UltraPath of the latest version on the host. If the fault persists=>[Step2]. Step2 Collect related information and contact technical support engineers. (1807) 76739353 2025-04-02 02:29:24 0x100F0D20006 Event Informational -- None BBU module (controller enclosure CTE0, BBU module PSU 1) has insufficient power. When a power failure occurs, the BBU module cannot provide sufficient power to save data. Step 1 Check whether the BBU module is faulty. 1.1 If yes, replace the BBU module. 1.2 If no=>[step 2]. Step 2 Wait until the BBU module is fully charged. (1808) 53759898 2023-06-16 10:05:59 0x200F00CA0005 Event Informational -- None admin:10.33.36.225 succeeded in switching from the user view to developer view. N/A (1809) 21798929 2020-12-16 14:23:05 0x200F002A0015 Event Informational -- None The login of the user (user name admin) from the source (10.33.36.225) succeeded. N/A (1810) 57865217 2023-10-11 13:23:35 0x200F002A0019 Event Informational -- None The logout of the user (user name admin) from the source (127.127.127.10) succeeded. N/A (1811) 52925720 2023-05-23 14:52:04 0x100F0015001C Event Major -- None UltraPath push information from host (ID 10) is not received at the preset time point or fails to be processed. Step1 Install UltraPath of the latest version on the host. If the fault persists=>[Step2]. Step2 Collect related information and contact technical support engineers. (1812) 32685942 2021-10-23 04:01:01 0x200F002A0015 Event Informational -- None The login of the user (user name mm_user) from the source (127.0.0.1) succeeded. N/A (1813) 57864936 2023-10-11 13:18:16 0x200F002A0019 Event Informational -- None The logout of the user (user name admin) from the source (127.127.127.10) succeeded. N/A (1814) 16831851 2020-07-27 21:00:05 0x100F02440004 Event Informational -- None The link between initiator (type FC, identifier 0x21000024ff1cc780) of a host and the host port (Engine 0, expansion module A, port number H3) is disconnected, time: 21:0:5, host: ID 4. N/A. (1815) 73815823 2025-01-08 16:28:57 0x200F00C90082 Event Informational -- None admin:10.33.36.227 succeeded in switching from a mode (developer view) to the user view. N/A (1816) 44148656 2022-09-15 04:07:18 0x200F002A0019 Event Informational -- None The logout of the user (user name mm_user) from the source (127.0.0.1) succeeded. N/A (1817) 12199172 2020-03-17 04:07:06 0x200F002A0019 Event Informational -- None The logout of the user (user name mm_user) from the source (127.0.0.1) succeeded. N/A (1818) 42851460 2022-08-09 04:01:02 0x200F002A0015 Event Informational -- None The login of the user (user name mm_user) from the source (127.0.0.1) succeeded. N/A (1819) 13644616 2020-04-27 17:02:56 0x100F02440004 Event Informational -- None The link between initiator (type FC, identifier 0x100000109b2f63a2) of a host and the host port (Engine 0, expansion module A, port number H0) is disconnected, time: 17:2:56, host: ID 10. N/A. (1820) 55066950 2023-07-23 17:08:17 0x200F00C90082 Event Informational -- None admin:127.127.127.10 succeeded in switching from a mode (developer view) to the user view. N/A | (1790, 1) (1791, 0) (1792, 0) (1793, 0) (1794, 0) (1795, 0) (1796, 0) (1797, 0) (1798, 0) (1799, 0) (1800, 0) (1801, 0) (1802, 0) (1803, 0) (1804, 0) (1805, 0) (1806, 1) (1807, 1) (1808, 0) (1809, 0) (1810, 0) (1811, 1) (1812, 0) (1813, 0) (1814, 0) (1815, 0) (1816, 0) (1817, 0) (1818, 0) (1819, 0) (1820, 0) | ['(1790) 74882304 2025-02-08 02:41:38 0x200F000A005B Fault Major Recovered 2025-02-13 08:22:51 Disk (Disk Enclosure DAE060, controller 0B, slot 12, serial number --) is isolated.\nStep1 Check whether an alarm is generated indicating disk faults.\n 1.1 If yes, replace the isolated disk. If the alarm persists=>[Step2].\n 1.2 If no=>[Step2].\nStep2 Collect related information and contact technical support engineers.', '(1791) 37103324 2022-02-26 04:07:23 0x200F002A0019 Event Informational -- None The logout of the user (user name mm_user) from the source (127.0.0.1) succeeded.\nN/A', '(1792) 57831548 2023-10-10 14:58:40 0x200F00C90082 Event Informational -- None admin:10.33.36.225 succeeded in switching from a mode (developer view) to the user view.\nN/A', '(1793) 60528961 2023-12-26 14:12:56 0x200F002A0019 Event Informational -- None The logout of the user (user name admin) from the source (10.33.36.225) succeeded.\nN/A', '(1794) 68932619 2024-08-22 08:28:55 0x200F00C90082 Event Informational -- None admin:10.33.36.228 succeeded in switching from a mode (developer view) to the user view.\nN/A', '(1795) 57864929 2023-10-11 13:18:11 0x200F00C90082 Event Informational -- None admin:10.33.36.225 succeeded in switching from a mode (developer view) to the user view.\nN/A', '(1796) 57858153 2023-10-11 08:48:34 0x200F00CA0005 Event Informational -- None admin:10.33.36.225 succeeded in switching from the user view to developer view.\nN/A', '(1797) 55067074 2023-07-23 17:11:25 0x200F00CA0009 Event Informational -- None admin:10.33.36.225 succeeded in deleting the exported files in system memory (FileType running data).\nN/A.', '(1798) 65420737 2024-05-14 04:07:08 0x200F002A0019 Event Informational -- None The logout of the user (user name mm_user) from the source (127.0.0.1) succeeded.\nN/A', '(1799) 16827240 2020-07-27 17:57:20 0x100F02440004 Event Informational -- None The link between initiator (type FC, identifier 0x21000024ff1cc7e3) of a host and the host port (Engine 0, expansion module B, port number H0) is disconnected, time: 17:57:20, host: ID 5.\nN/A.', '(1800) 71143684 2024-10-24 10:14:11 0x200F002A0019 Event Informational -- None The logout of the user (user name admin) from the source (10.33.36.78) succeeded.\nN/A', '(1801) 53385647 2023-06-05 17:49:44 0x200F002A0015 Event Informational -- None The login of the user (user name admin) from the source (10.33.36.225) succeeded.\nN/A', '(1802) 21100575 2020-11-26 16:08:59 0x200F00CA0005 Event Informational -- None admin:10.33.36.225 succeeded in switching from the user view to developer view.\nN/A', '(1803) 55328198 2023-07-31 04:01:00 0x200F002A0015 Event Informational -- None The login of the user (user name mm_user) from the source (127.0.0.1) succeeded.\nN/A', '(1804) 13575177 2020-04-25 17:28:58 0x200F00F50014 Event Informational -- None admin:10.33.36.225 succeeded in creating the mapping view (name DMDB_YDgroup01 , ID 7).\nN/A', '(1805) 24447384 2021-03-02 04:07:25 0x200F002A0019 Event Informational -- None The logout of the user (user name mm_user) from the source (127.0.0.1) succeeded.\nN/A', '(1806) 24252663 2021-02-24 14:49:55 0x100F0015001C Event Major -- None UltraPath push information from host (ID 13) is not received at the preset time point or fails to be processed.\nStep1 Install UltraPath of the latest version on the host. If the fault persists=>[Step2]. \nStep2 Collect related information and contact technical support engineers.', '(1807) 76739353 2025-04-02 02:29:24 0x100F0D20006 Event Informational -- None BBU module (controller enclosure CTE0, BBU module PSU 1) has insufficient power. When a power failure occurs, the BBU module cannot provide sufficient power to save data.\nStep 1 Check whether the BBU module is faulty.\n 1.1 If yes, replace the BBU module. \n 1.2 If no=>[step 2].\nStep 2 Wait until the BBU module is fully charged.', '(1808) 53759898 2023-06-16 10:05:59 0x200F00CA0005 Event Informational -- None admin:10.33.36.225 succeeded in switching from the user view to developer view.\nN/A', '(1809) 21798929 2020-12-16 14:23:05 0x200F002A0015 Event Informational -- None The login of the user (user name admin) from the source (10.33.36.225) succeeded.\nN/A', '(1810) 57865217 2023-10-11 13:23:35 0x200F002A0019 Event Informational -- None The logout of the user (user name admin) from the source (127.127.127.10) succeeded.\nN/A', '(1811) 52925720 2023-05-23 14:52:04 0x100F0015001C Event Major -- None UltraPath push information from host (ID 10) is not received at the preset time point or fails to be processed.\nStep1 Install UltraPath of the latest version on the host. If the fault persists=>[Step2]. \nStep2 Collect related information and contact technical support engineers.', '(1812) 32685942 2021-10-23 04:01:01 0x200F002A0015 Event Informational -- None The login of the user (user name mm_user) from the source (127.0.0.1) succeeded.\nN/A', '(1813) 57864936 2023-10-11 13:18:16 0x200F002A0019 Event Informational -- None The logout of the user (user name admin) from the source (127.127.127.10) succeeded.\nN/A', '(1814) 16831851 2020-07-27 21:00:05 0x100F02440004 Event Informational -- None The link between initiator (type FC, identifier 0x21000024ff1cc780) of a host and the host port (Engine 0, expansion module A, port number H3) is disconnected, time: 21:0:5, host: ID 4.\nN/A.', '(1815) 73815823 2025-01-08 16:28:57 0x200F00C90082 Event Informational -- None admin:10.33.36.227 succeeded in switching from a mode (developer view) to the user view.\nN/A', '(1816) 44148656 2022-09-15 04:07:18 0x200F002A0019 Event Informational -- None The logout of the user (user name mm_user) from the source (127.0.0.1) succeeded.\nN/A', '(1817) 12199172 2020-03-17 04:07:06 0x200F002A0019 Event Informational -- None The logout of the user (user name mm_user) from the source (127.0.0.1) succeeded.\nN/A', '(1818) 42851460 2022-08-09 04:01:02 0x200F002A0015 Event Informational -- None The login of the user (user name mm_user) from the source (127.0.0.1) succeeded.\nN/A', '(1819) 13644616 2020-04-27 17:02:56 0x100F02440004 Event Informational -- None The link between initiator (type FC, identifier 0x100000109b2f63a2) of a host and the host port (Engine 0, expansion module A, port number H0) is disconnected, time: 17:2:56, host: ID 10.\nN/A.', '(1820) 55066950 2023-07-23 17:08:17 0x200F00C90082 Event Informational -- None admin:127.127.127.10 succeeded in switching from a mode (developer view) to the user view.\nN/A']
54 | You are a log anomaly classifier. You will be given a list of log entries, each with a unique index. Your task is to determine whether each log is **abnormal (1)** or **normal (0)**. Only output in the following format, without any extra explanation or comments. ## Output Format: (log_idx, status) ## Output Rules: - status must be 1 if the log entry indicates an error, failure, crash, or unusual behavior. - status must be 0 if the log entry is a normal operation or informational message. - Output **only** a list of tuples. No extra text or explanation. ## Input Logs: (1821) 15871542 2020-06-30 10:22:44 0x100F0015001C Event Major -- None UltraPath push information from host (ID 12) is not received at the preset time point or fails to be processed. Step1 Install UltraPath of the latest version on the host. If the fault persists=>[Step2]. Step2 Collect related information and contact technical support engineers. (1822) 68932446 2024-08-22 08:25:00 0x200F00CA0005 Event Informational -- None admin:10.33.36.228 succeeded in switching from the user view to developer view. N/A (1823) 61354936 2024-01-19 04:01:00 0x200F002A0015 Event Informational -- None The login of the user (user name mm_user) from the source (127.0.0.1) succeeded. N/A (1824) 57857793 2023-10-11 08:38:49 0x200F00CA0005 Event Informational -- None admin:127.127.127.11 succeeded in switching from the user view to developer view. N/A (1825) 54486996 2023-07-07 04:01:02 0x200F002A0015 Event Informational -- None The login of the user (user name mm_user) from the source (127.0.0.1) succeeded. N/A (1826) 63895570 2024-03-31 15:49:17 0x100F000A004C Event Informational -- None The self-check of the disk (disk enclosure DAE020, slot ID 12) completed. The check result is successfully. N/A (1827) 35140136 2022-01-01 04:07:02 0x200F002A0019 Event Informational -- None The logout of the user (user name mm_user) from the source (127.0.0.1) succeeded. N/A (1828) 20789016 2020-11-17 18:55:36 0x100F02440004 Event Informational -- None The link between initiator (type FC, identifier 0x21000024ff15ace5) of a host and the host port (Engine 0, expansion module B, port number H2) is disconnected, time: 18:55:36, host: ID 4. N/A. (1829) 55066868 2023-07-23 17:06:46 0x200F00CA0005 Event Informational -- None admin:127.127.127.10 succeeded in switching from the user view to developer view. N/A (1830) 67249343 2024-07-05 08:00:33 0x200F03370011 Event Informational -- None admin:10.33.36.228 succeeded in activating (certificate of Call Home authentication). N/A. (1831) 51945258 2023-04-25 15:42:21 0x100F02440004 Event Informational -- None The link between initiator (type FC, identifier 0x21000024ff1cc7e3) of a host and the host port (Engine 0, expansion module B, port number H0) is disconnected, time: 15:42:21, host: ID 5. N/A. (1832) 61338390 2024-01-18 16:40:13 0x100F02440006 Event Informational -- None The link between initiator (type FC, identifier 0x21000024ff1d8163) of a host and the host port (Engine 0, expansion module B, port number H1) is linked up, time: 16:40:13, host: ID 1. N/A. (1833) 16002185 2020-07-04 04:01:01 0x200F002A0015 Event Informational -- None The login of the user (user name mm_user) from the source (127.0.0.1) succeeded. N/A (1834) 60864405 2024-01-05 04:01:01 0x200F002A0015 Event Informational -- None The login of the user (user name mm_user) from the source (127.0.0.1) succeeded. N/A (1835) 43455082 2022-08-26 09:14:32 0x200F00C90082 Event Informational -- None admin:127.127.127.10 succeeded in switching from a mode (developer view) to the user view. N/A (1836) 57831651 2023-10-10 15:01:11 0x200F00C90082 Event Informational -- None admin:10.33.36.225 succeeded in switching from a mode (developer view) to the user view. N/A (1837) 37958300 2022-03-22 13:26:22 0x100F02440004 Event Informational -- None The link between initiator (type FC, identifier 0x21000024ff1da977) of a host and the host port (Engine 0, expansion module B, port number H2) is disconnected, time: 13:26:22, host: ID 13. N/A. (1838) 73816273 2025-01-08 16:38:08 0x200F00C90082 Event Informational -- None admin:10.33.36.227 succeeded in switching from a mode (developer view) to the user view. N/A (1839) 52709666 2023-05-17 11:12:29 0x100F02440006 Event Informational -- None The link between initiator (type FC, identifier 0x100000109b10b27b) of a host and the host port (Engine 0, expansion module B, port number H3) is linked up, time: 11:12:29, host: ID 11. N/A. (1840) 27672601 2021-06-02 04:07:25 0x200F002A0019 Event Informational -- None The logout of the user (user name mm_user) from the source (127.0.0.1) succeeded. N/A (1841) 55153144 2023-07-26 04:07:21 0x200F002A0019 Event Informational -- None The logout of the user (user name mm_user) from the source (127.0.0.1) succeeded. N/A (1842) 44919586 2022-10-07 04:01:02 0x200F002A0015 Event Informational -- None The login of the user (user name mm_user) from the source (127.0.0.1) succeeded. N/A (1843) 27162307 2021-05-18 14:53:05 0x100F02440004 Event Informational -- None The link between initiator (type FC, identifier 0x21000024ff1da977) of a host and the host port (Engine 0, expansion module A, port number H0) is disconnected, time: 14:53:5, host: ID 13. N/A. (1844) 13643095 2020-04-27 16:03:57 0x100F02440006 Event Informational -- None The link between initiator (type FC, identifier 0x100000109b2f6529) of a host and the host port (Engine 0, expansion module B, port number H1) is linked up, time: 16:3:57, host: ID 10. N/A. (1845) 16827135 2020-07-27 17:55:38 0x100F02440006 Event Informational -- None The link between initiator (type FC, identifier 0x10000090faac6c2f) of a host and the host port (Engine 0, expansion module B, port number H2) is linked up, time: 17:55:38, host: ID 3. N/A. (1846) 24517589 2021-03-04 04:07:17 0x200F002A0019 Event Informational -- None The logout of the user (user name mm_user) from the source (127.0.0.1) succeeded. N/A (1847) 55066939 2023-07-23 17:08:07 0x200F00CA0005 Event Informational -- None admin:10.33.36.225 succeeded in switching from the user view to developer view. N/A (1848) 67225439 2024-07-04 15:40:28 0x200F00C90082 Event Informational -- None admin:10.33.36.228 succeeded in switching from a mode (developer view) to the user view. N/A (1849) 53400526 2023-06-06 04:01:02 0x200F002A0015 Event Informational -- None The login of the user (user name mm_user) from the source (127.0.0.1) succeeded. N/A (1850) 56764636 2023-09-10 04:01:02 0x200F002A0015 Event Informational -- None The login of the user (user name mm_user) from the source (127.0.0.1) succeeded. N/A (1851) 14374958 2020-05-18 14:32:27 0x200F00F50041 Event Informational -- None admin:10.33.36.225 succeeded in removing the host group (ID 12) from the mapping view (ID 13). N/A (1852) 61338543 2024-01-18 16:45:56 0x100F0015001C Event Major -- None UltraPath push information from host (ID 0) is not received at the preset time point or fails to be processed. Step1 Install UltraPath of the latest version on the host. If the fault persists=>[Step2]. Step2 Collect related information and contact technical support engineers. | (1821, 1) (1822, 0) (1823, 0) (1824, 0) (1825, 0) (1826, 0) (1827, 0) (1828, 0) (1829, 0) (1830, 0) (1831, 0) (1832, 0) (1833, 0) (1834, 0) (1835, 0) (1836, 0) (1837, 0) (1838, 0) (1839, 0) (1840, 0) (1841, 0) (1842, 0) (1843, 0) (1844, 0) (1845, 0) (1846, 0) (1847, 0) (1848, 0) (1849, 0) (1850, 0) (1851, 0) (1852, 1) | ['(1821) 15871542 2020-06-30 10:22:44 0x100F0015001C Event Major -- None UltraPath push information from host (ID 12) is not received at the preset time point or fails to be processed.\nStep1 Install UltraPath of the latest version on the host. If the fault persists=>[Step2]. \nStep2 Collect related information and contact technical support engineers.', '(1822) 68932446 2024-08-22 08:25:00 0x200F00CA0005 Event Informational -- None admin:10.33.36.228 succeeded in switching from the user view to developer view.\nN/A', '(1823) 61354936 2024-01-19 04:01:00 0x200F002A0015 Event Informational -- None The login of the user (user name mm_user) from the source (127.0.0.1) succeeded.\nN/A', '(1824) 57857793 2023-10-11 08:38:49 0x200F00CA0005 Event Informational -- None admin:127.127.127.11 succeeded in switching from the user view to developer view.\nN/A', '(1825) 54486996 2023-07-07 04:01:02 0x200F002A0015 Event Informational -- None The login of the user (user name mm_user) from the source (127.0.0.1) succeeded.\nN/A', '(1826) 63895570 2024-03-31 15:49:17 0x100F000A004C Event Informational -- None The self-check of the disk (disk enclosure DAE020, slot ID 12) completed. The check result is successfully.\nN/A', '(1827) 35140136 2022-01-01 04:07:02 0x200F002A0019 Event Informational -- None The logout of the user (user name mm_user) from the source (127.0.0.1) succeeded.\nN/A', '(1828) 20789016 2020-11-17 18:55:36 0x100F02440004 Event Informational -- None The link between initiator (type FC, identifier 0x21000024ff15ace5) of a host and the host port (Engine 0, expansion module B, port number H2) is disconnected, time: 18:55:36, host: ID 4.\nN/A.', '(1829) 55066868 2023-07-23 17:06:46 0x200F00CA0005 Event Informational -- None admin:127.127.127.10 succeeded in switching from the user view to developer view.\nN/A', '(1830) 67249343 2024-07-05 08:00:33 0x200F03370011 Event Informational -- None admin:10.33.36.228 succeeded in activating (certificate of Call Home authentication).\nN/A.', '(1831) 51945258 2023-04-25 15:42:21 0x100F02440004 Event Informational -- None The link between initiator (type FC, identifier 0x21000024ff1cc7e3) of a host and the host port (Engine 0, expansion module B, port number H0) is disconnected, time: 15:42:21, host: ID 5.\nN/A.', '(1832) 61338390 2024-01-18 16:40:13 0x100F02440006 Event Informational -- None The link between initiator (type FC, identifier 0x21000024ff1d8163) of a host and the host port (Engine 0, expansion module B, port number H1) is linked up, time: 16:40:13, host: ID 1.\nN/A.', '(1833) 16002185 2020-07-04 04:01:01 0x200F002A0015 Event Informational -- None The login of the user (user name mm_user) from the source (127.0.0.1) succeeded.\nN/A', '(1834) 60864405 2024-01-05 04:01:01 0x200F002A0015 Event Informational -- None The login of the user (user name mm_user) from the source (127.0.0.1) succeeded.\nN/A', '(1835) 43455082 2022-08-26 09:14:32 0x200F00C90082 Event Informational -- None admin:127.127.127.10 succeeded in switching from a mode (developer view) to the user view.\nN/A', '(1836) 57831651 2023-10-10 15:01:11 0x200F00C90082 Event Informational -- None admin:10.33.36.225 succeeded in switching from a mode (developer view) to the user view.\nN/A', '(1837) 37958300 2022-03-22 13:26:22 0x100F02440004 Event Informational -- None The link between initiator (type FC, identifier 0x21000024ff1da977) of a host and the host port (Engine 0, expansion module B, port number H2) is disconnected, time: 13:26:22, host: ID 13.\nN/A.', '(1838) 73816273 2025-01-08 16:38:08 0x200F00C90082 Event Informational -- None admin:10.33.36.227 succeeded in switching from a mode (developer view) to the user view.\nN/A', '(1839) 52709666 2023-05-17 11:12:29 0x100F02440006 Event Informational -- None The link between initiator (type FC, identifier 0x100000109b10b27b) of a host and the host port (Engine 0, expansion module B, port number H3) is linked up, time: 11:12:29, host: ID 11.\nN/A.', '(1840) 27672601 2021-06-02 04:07:25 0x200F002A0019 Event Informational -- None The logout of the user (user name mm_user) from the source (127.0.0.1) succeeded.\nN/A', '(1841) 55153144 2023-07-26 04:07:21 0x200F002A0019 Event Informational -- None The logout of the user (user name mm_user) from the source (127.0.0.1) succeeded.\nN/A', '(1842) 44919586 2022-10-07 04:01:02 0x200F002A0015 Event Informational -- None The login of the user (user name mm_user) from the source (127.0.0.1) succeeded.\nN/A', '(1843) 27162307 2021-05-18 14:53:05 0x100F02440004 Event Informational -- None The link between initiator (type FC, identifier 0x21000024ff1da977) of a host and the host port (Engine 0, expansion module A, port number H0) is disconnected, time: 14:53:5, host: ID 13.\nN/A.', '(1844) 13643095 2020-04-27 16:03:57 0x100F02440006 Event Informational -- None The link between initiator (type FC, identifier 0x100000109b2f6529) of a host and the host port (Engine 0, expansion module B, port number H1) is linked up, time: 16:3:57, host: ID 10.\nN/A.', '(1845) 16827135 2020-07-27 17:55:38 0x100F02440006 Event Informational -- None The link between initiator (type FC, identifier 0x10000090faac6c2f) of a host and the host port (Engine 0, expansion module B, port number H2) is linked up, time: 17:55:38, host: ID 3.\nN/A.', '(1846) 24517589 2021-03-04 04:07:17 0x200F002A0019 Event Informational -- None The logout of the user (user name mm_user) from the source (127.0.0.1) succeeded.\nN/A', '(1847) 55066939 2023-07-23 17:08:07 0x200F00CA0005 Event Informational -- None admin:10.33.36.225 succeeded in switching from the user view to developer view.\nN/A', '(1848) 67225439 2024-07-04 15:40:28 0x200F00C90082 Event Informational -- None admin:10.33.36.228 succeeded in switching from a mode (developer view) to the user view.\nN/A', '(1849) 53400526 2023-06-06 04:01:02 0x200F002A0015 Event Informational -- None The login of the user (user name mm_user) from the source (127.0.0.1) succeeded.\nN/A', '(1850) 56764636 2023-09-10 04:01:02 0x200F002A0015 Event Informational -- None The login of the user (user name mm_user) from the source (127.0.0.1) succeeded.\nN/A', '(1851) 14374958 2020-05-18 14:32:27 0x200F00F50041 Event Informational -- None admin:10.33.36.225 succeeded in removing the host group (ID 12) from the mapping view (ID 13).\nN/A', '(1852) 61338543 2024-01-18 16:45:56 0x100F0015001C Event Major -- None UltraPath push information from host (ID 0) is not received at the preset time point or fails to be processed.\nStep1 Install UltraPath of the latest version on the host. If the fault persists=>[Step2]. \nStep2 Collect related information and contact technical support engineers.']
55 | You are a log anomaly classifier. You will be given a list of log entries, each with a unique index. Your task is to determine whether each log is **abnormal (1)** or **normal (0)**. Only output in the following format, without any extra explanation or comments. ## Output Format: (log_idx, status) ## Output Rules: - status must be 1 if the log entry indicates an error, failure, crash, or unusual behavior. - status must be 0 if the log entry is a normal operation or informational message. - Output **only** a list of tuples. No extra text or explanation. ## Input Logs: (1853) 53786451 2023-06-17 04:07:23 0x200F002A0019 Event Informational -- None The logout of the user (user name mm_user) from the source (127.0.0.1) succeeded. N/A (1854) 29670933 2021-07-29 04:07:12 0x200F002A0019 Event Informational -- None The logout of the user (user name mm_user) from the source (127.0.0.1) succeeded. N/A (1855) 70098182 2024-09-24 14:17:18 0x200F00C90082 Event Informational -- None admin:10.33.36.227 succeeded in switching from a mode (developer view) to the user view. N/A (1856) 57865187 2023-10-11 13:22:54 0x200F00C90082 Event Informational -- None admin:10.33.36.225 succeeded in switching from a mode (developer view) to the user view. N/A (1857) 60485394 2023-12-25 08:22:40 0x200F002A0015 Event Informational -- None The login of the user (user name admin) from the source (10.33.36.225) succeeded. N/A (1858) 50246321 2023-03-08 04:01:01 0x200F002A0015 Event Informational -- None The login of the user (user name mm_user) from the source (127.0.0.1) succeeded. N/A (1859) 57832720 2023-10-10 15:34:53 0x200F00C90082 Event Informational -- None admin:127.127.127.10 succeeded in switching from a mode (developer view) to the user view. N/A (1860) 52839765 2023-05-21 04:07:37 0x200F002A0019 Event Informational -- None The logout of the user (user name mm_user) from the source (127.0.0.1) succeeded. N/A (1861) 72808768 2024-12-10 22:41:04 0x200F002A0019 Event Informational -- None The logout of the user (user name mm_user) from the source (127.0.0.1) succeeded. N/A (1862) 70749100 2024-10-13 04:01:02 0x200F002A0015 Event Informational -- None The login of the user (user name mm_user) from the source (127.0.0.1) succeeded. N/A (1863) 36551061 2022-02-10 10:01:16 0x100F02440004 Event Informational -- None The link between initiator (type FC, identifier 0x21000024ff1da97b) of a host and the host port (Engine 0, expansion module B, port number H3) is disconnected, time: 10:1:16, host: ID 12. N/A. (1864) 21135503 2020-11-27 16:00:17 0x100F0015001C Event Major -- None UltraPath push information from host (ID 15) is not received at the preset time point or fails to be processed. Step1 Install UltraPath of the latest version on the host. If the fault persists=>[Step2]. Step2 Collect related information and contact technical support engineers. (1865) 57832535 2023-10-10 15:29:01 0x200F0031001A Event Informational -- None admin:10.33.36.225 succeeded in downloading a file (type disk smart information) of controller 0B. N/A. (1866) 16831859 2020-07-27 21:00:16 0x100F02440006 Event Informational -- None The link between initiator (type FC, identifier 0x21000024ff1cc7e3) of a host and the host port (Engine 0, expansion module A, port number H2) is linked up, time: 21:0:16, host: ID 5. N/A. (1867) 71115201 2024-10-23 14:44:23 0x200F002A0019 Event Informational -- None The logout of the user (user name admin) from the source (10.33.36.228) succeeded. N/A (1868) 54662214 2023-07-12 04:01:02 0x200F002A0015 Event Informational -- None The login of the user (user name mm_user) from the source (127.0.0.1) succeeded. N/A (1869) 67250220 2024-07-05 08:34:51 0x200F002A0019 Event Informational -- None The logout of the user (user name admin) from the source (10.33.36.228) succeeded. N/A (1870) 13573143 2020-04-25 16:09:10 0x100F02440006 Event Informational -- None The link between initiator (type FC, identifier 0x100000109b10ae38) of a host and the host port (Engine 0, expansion module B, port number H0) is linked up, time: 16:9:10, host: ID 8. N/A. (1871) 38785668 2022-04-15 04:01:01 0x200F002A0015 Event Informational -- None The login of the user (user name mm_user) from the source (127.0.0.1) succeeded. N/A (1872) 71115499 2024-10-23 14:56:29 0x200F002A0015 Event Informational -- None The login of the user (user name mm_user) from the source (127.0.0.1) succeeded. N/A (1873) 27195354 2021-05-19 13:27:45 0x200F002A0015 Event Informational -- None The login of the user (user name admin) from the source (10.33.36.225) succeeded. N/A (1874) 36682547 2022-02-14 04:01:02 0x200F002A0015 Event Informational -- None The login of the user (user name mm_user) from the source (127.0.0.1) succeeded. N/A (1875) 24622595 2021-03-07 04:01:01 0x200F002A0015 Event Informational -- None The login of the user (user name mm_user) from the source (127.0.0.1) succeeded. N/A (1876) 70819204 2024-10-15 04:01:01 0x200F002A0015 Event Informational -- None The login of the user (user name mm_user) from the source (127.0.0.1) succeeded. N/A (1877) 51893137 2023-04-24 04:01:02 0x200F002A0015 Event Informational -- None The login of the user (user name mm_user) from the source (127.0.0.1) succeeded. N/A (1878) 57831617 2023-10-10 15:00:27 0x200F00C90082 Event Informational -- None admin:10.33.36.225 succeeded in switching from a mode (developer view) to the user view. N/A (1879) 31143453 2021-09-09 04:07:28 0x200F002A0019 Event Informational -- None The logout of the user (user name mm_user) from the source (127.0.0.1) succeeded. N/A (1880) 52917442 2023-05-23 09:15:58 0x100F02440006 Event Informational -- None The link between initiator (type FC, identifier 0x100000109b2f63a2) of a host and the host port (Engine 0, expansion module B, port number H2) is linked up, time: 9:15:58, host: ID 10. N/A. (1881) 33281962 2021-11-09 04:01:00 0x200F002A0015 Event Informational -- None The login of the user (user name mm_user) from the source (127.0.0.1) succeeded. N/A (1882) 68932651 2024-08-22 08:29:26 0x200F00CA0005 Event Informational -- None admin:10.33.36.228 succeeded in switching from the user view to developer view. N/A (1883) 13555385 2020-04-25 04:01:01 0x200F002A0015 Event Informational -- None The login of the user (user name mm_user) from the source (127.0.0.1) succeeded. N/A (1884) 15687422 2020-06-25 04:01:02 0x200F002A0015 Event Informational -- None The login of the user (user name mm_user) from the source (127.0.0.1) succeeded. N/A (1885) 60721335 2024-01-01 02:00:11 0x100F00D20015 Event Informational -- None The BBU module (controller enclosure CTE0, BBU module PSU 1) was in periodic discharge test. N/A (1886) 53759952 2023-06-16 10:06:58 0x200F002A0019 Event Informational -- None The logout of the user (user name admin) from the source (127.127.127.10) succeeded. N/A (1887) 27022196 2021-05-14 14:57:44 0x200F002A0019 Event Informational -- None The logout of the user (user name mm_user) from the source (127.0.0.1) succeeded. N/A | (1853, 0) (1854, 0) (1855, 0) (1856, 0) (1857, 0) (1858, 0) (1859, 0) (1860, 0) (1861, 0) (1862, 0) (1863, 0) (1864, 1) (1865, 0) (1866, 0) (1867, 0) (1868, 0) (1869, 0) (1870, 0) (1871, 0) (1872, 0) (1873, 0) (1874, 0) (1875, 0) (1876, 0) (1877, 0) (1878, 0) (1879, 0) (1880, 0) (1881, 0) (1882, 0) (1883, 0) (1884, 0) (1885, 0) (1886, 0) (1887, 0) | ['(1853) 53786451 2023-06-17 04:07:23 0x200F002A0019 Event Informational -- None The logout of the user (user name mm_user) from the source (127.0.0.1) succeeded.\nN/A', '(1854) 29670933 2021-07-29 04:07:12 0x200F002A0019 Event Informational -- None The logout of the user (user name mm_user) from the source (127.0.0.1) succeeded.\nN/A', '(1855) 70098182 2024-09-24 14:17:18 0x200F00C90082 Event Informational -- None admin:10.33.36.227 succeeded in switching from a mode (developer view) to the user view.\nN/A', '(1856) 57865187 2023-10-11 13:22:54 0x200F00C90082 Event Informational -- None admin:10.33.36.225 succeeded in switching from a mode (developer view) to the user view.\nN/A', '(1857) 60485394 2023-12-25 08:22:40 0x200F002A0015 Event Informational -- None The login of the user (user name admin) from the source (10.33.36.225) succeeded.\nN/A', '(1858) 50246321 2023-03-08 04:01:01 0x200F002A0015 Event Informational -- None The login of the user (user name mm_user) from the source (127.0.0.1) succeeded.\nN/A', '(1859) 57832720 2023-10-10 15:34:53 0x200F00C90082 Event Informational -- None admin:127.127.127.10 succeeded in switching from a mode (developer view) to the user view.\nN/A', '(1860) 52839765 2023-05-21 04:07:37 0x200F002A0019 Event Informational -- None The logout of the user (user name mm_user) from the source (127.0.0.1) succeeded.\nN/A', '(1861) 72808768 2024-12-10 22:41:04 0x200F002A0019 Event Informational -- None The logout of the user (user name mm_user) from the source (127.0.0.1) succeeded.\nN/A', '(1862) 70749100 2024-10-13 04:01:02 0x200F002A0015 Event Informational -- None The login of the user (user name mm_user) from the source (127.0.0.1) succeeded.\nN/A', '(1863) 36551061 2022-02-10 10:01:16 0x100F02440004 Event Informational -- None The link between initiator (type FC, identifier 0x21000024ff1da97b) of a host and the host port (Engine 0, expansion module B, port number H3) is disconnected, time: 10:1:16, host: ID 12.\nN/A.', '(1864) 21135503 2020-11-27 16:00:17 0x100F0015001C Event Major -- None UltraPath push information from host (ID 15) is not received at the preset time point or fails to be processed.\nStep1 Install UltraPath of the latest version on the host. If the fault persists=>[Step2]. \nStep2 Collect related information and contact technical support engineers.', '(1865) 57832535 2023-10-10 15:29:01 0x200F0031001A Event Informational -- None admin:10.33.36.225 succeeded in downloading a file (type disk smart information) of controller 0B.\nN/A.', '(1866) 16831859 2020-07-27 21:00:16 0x100F02440006 Event Informational -- None The link between initiator (type FC, identifier 0x21000024ff1cc7e3) of a host and the host port (Engine 0, expansion module A, port number H2) is linked up, time: 21:0:16, host: ID 5.\nN/A.', '(1867) 71115201 2024-10-23 14:44:23 0x200F002A0019 Event Informational -- None The logout of the user (user name admin) from the source (10.33.36.228) succeeded.\nN/A', '(1868) 54662214 2023-07-12 04:01:02 0x200F002A0015 Event Informational -- None The login of the user (user name mm_user) from the source (127.0.0.1) succeeded.\nN/A', '(1869) 67250220 2024-07-05 08:34:51 0x200F002A0019 Event Informational -- None The logout of the user (user name admin) from the source (10.33.36.228) succeeded.\nN/A', '(1870) 13573143 2020-04-25 16:09:10 0x100F02440006 Event Informational -- None The link between initiator (type FC, identifier 0x100000109b10ae38) of a host and the host port (Engine 0, expansion module B, port number H0) is linked up, time: 16:9:10, host: ID 8.\nN/A.', '(1871) 38785668 2022-04-15 04:01:01 0x200F002A0015 Event Informational -- None The login of the user (user name mm_user) from the source (127.0.0.1) succeeded.\nN/A', '(1872) 71115499 2024-10-23 14:56:29 0x200F002A0015 Event Informational -- None The login of the user (user name mm_user) from the source (127.0.0.1) succeeded.\nN/A', '(1873) 27195354 2021-05-19 13:27:45 0x200F002A0015 Event Informational -- None The login of the user (user name admin) from the source (10.33.36.225) succeeded.\nN/A', '(1874) 36682547 2022-02-14 04:01:02 0x200F002A0015 Event Informational -- None The login of the user (user name mm_user) from the source (127.0.0.1) succeeded.\nN/A', '(1875) 24622595 2021-03-07 04:01:01 0x200F002A0015 Event Informational -- None The login of the user (user name mm_user) from the source (127.0.0.1) succeeded.\nN/A', '(1876) 70819204 2024-10-15 04:01:01 0x200F002A0015 Event Informational -- None The login of the user (user name mm_user) from the source (127.0.0.1) succeeded.\nN/A', '(1877) 51893137 2023-04-24 04:01:02 0x200F002A0015 Event Informational -- None The login of the user (user name mm_user) from the source (127.0.0.1) succeeded.\nN/A', '(1878) 57831617 2023-10-10 15:00:27 0x200F00C90082 Event Informational -- None admin:10.33.36.225 succeeded in switching from a mode (developer view) to the user view.\nN/A', '(1879) 31143453 2021-09-09 04:07:28 0x200F002A0019 Event Informational -- None The logout of the user (user name mm_user) from the source (127.0.0.1) succeeded.\nN/A', '(1880) 52917442 2023-05-23 09:15:58 0x100F02440006 Event Informational -- None The link between initiator (type FC, identifier 0x100000109b2f63a2) of a host and the host port (Engine 0, expansion module B, port number H2) is linked up, time: 9:15:58, host: ID 10.\nN/A.', '(1881) 33281962 2021-11-09 04:01:00 0x200F002A0015 Event Informational -- None The login of the user (user name mm_user) from the source (127.0.0.1) succeeded.\nN/A', '(1882) 68932651 2024-08-22 08:29:26 0x200F00CA0005 Event Informational -- None admin:10.33.36.228 succeeded in switching from the user view to developer view.\nN/A', '(1883) 13555385 2020-04-25 04:01:01 0x200F002A0015 Event Informational -- None The login of the user (user name mm_user) from the source (127.0.0.1) succeeded.\nN/A', '(1884) 15687422 2020-06-25 04:01:02 0x200F002A0015 Event Informational -- None The login of the user (user name mm_user) from the source (127.0.0.1) succeeded.\nN/A', '(1885) 60721335 2024-01-01 02:00:11 0x100F00D20015 Event Informational -- None The BBU module (controller enclosure CTE0, BBU module PSU 1) was in periodic discharge test.\nN/A', '(1886) 53759952 2023-06-16 10:06:58 0x200F002A0019 Event Informational -- None The logout of the user (user name admin) from the source (127.127.127.10) succeeded.\nN/A', '(1887) 27022196 2021-05-14 14:57:44 0x200F002A0019 Event Informational -- None The logout of the user (user name mm_user) from the source (127.0.0.1) succeeded.\nN/A']
56 | You are a log anomaly classifier. You will be given a list of log entries, each with a unique index. Your task is to determine whether each log is **abnormal (1)** or **normal (0)**. Only output in the following format, without any extra explanation or comments. ## Output Format: (log_idx, status) ## Output Rules: - status must be 1 if the log entry indicates an error, failure, crash, or unusual behavior. - status must be 0 if the log entry is a normal operation or informational message. - Output **only** a list of tuples. No extra text or explanation. ## Input Logs: (1888) 69522301 2024-09-08 04:01:02 0x200F002A0015 Event Informational -- None The login of the user (user name mm_user) from the source (127.0.0.1) succeeded. N/A (1889) 44428899 2022-09-23 04:01:02 0x200F002A0015 Event Informational -- None The login of the user (user name mm_user) from the source (127.0.0.1) succeeded. N/A (1890) 66962890 2024-06-27 04:01:01 0x200F002A0015 Event Informational -- None The login of the user (user name mm_user) from the source (127.0.0.1) succeeded. N/A (1891) 20540228 2020-11-10 16:38:16 0x100F02440006 Event Informational -- None The link between initiator (type FC, identifier 0x21000024ff1da977) of a host and the host port (Engine 0, expansion module A, port number H0) is linked up, time: 16:38:16, host: ID 13. N/A. (1892) 23501214 2021-02-03 04:07:05 0x200F002A0019 Event Informational -- None The logout of the user (user name mm_user) from the source (127.0.0.1) succeeded. N/A (1893) 55066473 2023-07-23 16:57:04 0x200F002A0015 Event Informational -- None The login of the user (user name admin) from the source (10.33.36.225) succeeded. N/A (1894) 22379494 2021-01-02 04:01:01 0x200F002A0015 Event Informational -- None The login of the user (user name mm_user) from the source (127.0.0.1) succeeded. N/A (1895) 12753192 2020-04-02 02:42:57 0x100F00D20017 Event Informational -- None The BBU module (controller enclosure CTE0, BBU module PSU 1) was charging. N/A (1896) 68935505 2024-08-22 10:21:05 0x200F00CA0005 Event Informational -- None admin:10.33.36.228 succeeded in switching from the user view to developer view. N/A (1897) 58832443 2023-11-08 04:01:00 0x200F002A0015 Event Informational -- None The login of the user (user name mm_user) from the source (127.0.0.1) succeeded. N/A (1898) 67251613 2024-07-05 09:22:00 0x200F00CA0005 Event Informational -- None admin:10.33.36.228 succeeded in switching from the user view to developer view. N/A (1899) 60303830 2023-12-20 04:01:01 0x200F002A0015 Event Informational -- None The login of the user (user name mm_user) from the source (127.0.0.1) succeeded. N/A (1900) 16366990 2020-07-14 14:26:08 0x100F02440004 Event Informational -- None The link between initiator (type FC, identifier 0x21000024ff1da8ed) of a host and the host port (Engine 0, expansion module A, port number H2) is disconnected, time: 14:26:8, host: ID 12. N/A. (1901) 13068145 2020-04-11 04:07:05 0x200F002A0019 Event Informational -- None The logout of the user (user name mm_user) from the source (127.0.0.1) succeeded. N/A (1902) 68935534 2024-08-22 10:21:33 0x200F00C90082 Event Informational -- None admin:10.33.36.228 succeeded in switching from a mode (developer view) to the user view. N/A (1903) 50491808 2023-03-15 04:07:05 0x200F002A0019 Event Informational -- None The logout of the user (user name mm_user) from the source (127.0.0.1) succeeded. N/A (1904) 33772765 2021-11-23 04:01:00 0x200F002A0015 Event Informational -- None The login of the user (user name mm_user) from the source (127.0.0.1) succeeded. N/A (1905) 24743043 2021-03-10 14:28:12 0x100F0015001C Event Major -- None UltraPath push information from host (ID 11) is not received at the preset time point or fails to be processed. Step1 Install UltraPath of the latest version on the host. If the fault persists=>[Step2]. Step2 Collect related information and contact technical support engineers. (1906) 56072550 2023-08-21 09:50:59 0x200F002A0015 Event Informational -- None The login of the user (user name mm_user) from the source (127.0.0.1) succeeded. N/A (1907) 55066884 2023-07-23 17:07:01 0x200F00C90082 Event Informational -- None admin:127.127.127.10 succeeded in switching from a mode (developer view) to the user view. N/A (1908) 26515634 2021-04-30 04:07:04 0x200F002A0019 Event Informational -- None The logout of the user (user name mm_user) from the source (127.0.0.1) succeeded. N/A (1909) 57465183 2023-09-30 04:01:02 0x200F002A0015 Event Informational -- None The login of the user (user name mm_user) from the source (127.0.0.1) succeeded. N/A (1910) 13575687 2020-04-25 17:44:51 0x100F0015001C Event Major -- None UltraPath push information from host (ID 11) is not received at the preset time point or fails to be processed. Step1 Install UltraPath of the latest version on the host. If the fault persists=>[Step2]. Step2 Collect related information and contact technical support engineers. (1911) 60408939 2023-12-23 04:01:00 0x200F002A0015 Event Informational -- None The login of the user (user name mm_user) from the source (127.0.0.1) succeeded. N/A (1912) 48494535 2023-01-17 04:07:43 0x200F002A0019 Event Informational -- None The logout of the user (user name mm_user) from the source (127.0.0.1) succeeded. N/A (1913) 48431492 2023-01-15 08:58:32 0x1000010A000A Event Informational -- None The reconstruction of the disk (disk enclosure CTE0, slot ID 13, type SAS) in the disk domain (ID 7, name SAS) completed. N/A (1914) 18138583 2020-09-03 04:01:00 0x200F002A0015 Event Informational -- None The login of the user (user name mm_user) from the source (127.0.0.1) succeeded. N/A (1915) 45130029 2022-10-13 04:07:38 0x200F002A0019 Event Informational -- None The logout of the user (user name mm_user) from the source (127.0.0.1) succeeded. N/A (1916) 53759879 2023-06-16 10:05:35 0x200F002A0019 Event Informational -- None The logout of the user (user name admin) from the source (10.33.36.225) succeeded. N/A (1917) 35981420 2022-01-25 04:01:02 0x200F002A0015 Event Informational -- None The login of the user (user name mm_user) from the source (127.0.0.1) succeeded. N/A (1918) 13572800 2020-04-25 15:55:59 0x200F0015001F Event Informational -- None admin:10.33.36.225 succeeded in creating the host (name DMDB_YD03, operating system Linux). N/A (1919) 51472743 2023-04-12 04:01:02 0x200F002A0015 Event Informational -- None The login of the user (user name mm_user) from the source (127.0.0.1) succeeded. N/A (1920) 20652930 2020-11-13 21:43:04 0x100F02440006 Event Informational -- None The link between initiator (type FC, identifier 0x21000024ff1da8eb) of a host and the host port (Engine 0, expansion module B, port number H1) is linked up, time: 21:43:4, host: ID 13. N/A. (1921) 57829761 2023-10-10 13:46:41 0x200F002A0019 Event Informational -- None The logout of the user (user name admin) from the source (10.33.36.225) succeeded. N/A (1922) 43454811 2022-08-26 09:08:54 0x200F002A0015 Event Informational -- None The login of the user (user name admin) from the source (10.33.36.225) succeeded. N/A | (1888, 0) (1889, 0) (1890, 0) (1891, 0) (1892, 0) (1893, 0) (1894, 0) (1895, 0) (1896, 0) (1897, 0) (1898, 0) (1899, 0) (1900, 0) (1901, 0) (1902, 0) (1903, 0) (1904, 0) (1905, 1) (1906, 0) (1907, 0) (1908, 0) (1909, 0) (1910, 1) (1911, 0) (1912, 0) (1913, 0) (1914, 0) (1915, 0) (1916, 0) (1917, 0) (1918, 0) (1919, 0) (1920, 0) (1921, 0) (1922, 0) | ['(1888) 69522301 2024-09-08 04:01:02 0x200F002A0015 Event Informational -- None The login of the user (user name mm_user) from the source (127.0.0.1) succeeded.\nN/A', '(1889) 44428899 2022-09-23 04:01:02 0x200F002A0015 Event Informational -- None The login of the user (user name mm_user) from the source (127.0.0.1) succeeded.\nN/A', '(1890) 66962890 2024-06-27 04:01:01 0x200F002A0015 Event Informational -- None The login of the user (user name mm_user) from the source (127.0.0.1) succeeded.\nN/A', '(1891) 20540228 2020-11-10 16:38:16 0x100F02440006 Event Informational -- None The link between initiator (type FC, identifier 0x21000024ff1da977) of a host and the host port (Engine 0, expansion module A, port number H0) is linked up, time: 16:38:16, host: ID 13.\nN/A.', '(1892) 23501214 2021-02-03 04:07:05 0x200F002A0019 Event Informational -- None The logout of the user (user name mm_user) from the source (127.0.0.1) succeeded.\nN/A', '(1893) 55066473 2023-07-23 16:57:04 0x200F002A0015 Event Informational -- None The login of the user (user name admin) from the source (10.33.36.225) succeeded.\nN/A', '(1894) 22379494 2021-01-02 04:01:01 0x200F002A0015 Event Informational -- None The login of the user (user name mm_user) from the source (127.0.0.1) succeeded.\nN/A', '(1895) 12753192 2020-04-02 02:42:57 0x100F00D20017 Event Informational -- None The BBU module (controller enclosure CTE0, BBU module PSU 1) was charging.\nN/A', '(1896) 68935505 2024-08-22 10:21:05 0x200F00CA0005 Event Informational -- None admin:10.33.36.228 succeeded in switching from the user view to developer view.\nN/A', '(1897) 58832443 2023-11-08 04:01:00 0x200F002A0015 Event Informational -- None The login of the user (user name mm_user) from the source (127.0.0.1) succeeded.\nN/A', '(1898) 67251613 2024-07-05 09:22:00 0x200F00CA0005 Event Informational -- None admin:10.33.36.228 succeeded in switching from the user view to developer view.\nN/A', '(1899) 60303830 2023-12-20 04:01:01 0x200F002A0015 Event Informational -- None The login of the user (user name mm_user) from the source (127.0.0.1) succeeded.\nN/A', '(1900) 16366990 2020-07-14 14:26:08 0x100F02440004 Event Informational -- None The link between initiator (type FC, identifier 0x21000024ff1da8ed) of a host and the host port (Engine 0, expansion module A, port number H2) is disconnected, time: 14:26:8, host: ID 12.\nN/A.', '(1901) 13068145 2020-04-11 04:07:05 0x200F002A0019 Event Informational -- None The logout of the user (user name mm_user) from the source (127.0.0.1) succeeded.\nN/A', '(1902) 68935534 2024-08-22 10:21:33 0x200F00C90082 Event Informational -- None admin:10.33.36.228 succeeded in switching from a mode (developer view) to the user view.\nN/A', '(1903) 50491808 2023-03-15 04:07:05 0x200F002A0019 Event Informational -- None The logout of the user (user name mm_user) from the source (127.0.0.1) succeeded.\nN/A', '(1904) 33772765 2021-11-23 04:01:00 0x200F002A0015 Event Informational -- None The login of the user (user name mm_user) from the source (127.0.0.1) succeeded.\nN/A', '(1905) 24743043 2021-03-10 14:28:12 0x100F0015001C Event Major -- None UltraPath push information from host (ID 11) is not received at the preset time point or fails to be processed.\nStep1 Install UltraPath of the latest version on the host. If the fault persists=>[Step2]. \nStep2 Collect related information and contact technical support engineers.', '(1906) 56072550 2023-08-21 09:50:59 0x200F002A0015 Event Informational -- None The login of the user (user name mm_user) from the source (127.0.0.1) succeeded.\nN/A', '(1907) 55066884 2023-07-23 17:07:01 0x200F00C90082 Event Informational -- None admin:127.127.127.10 succeeded in switching from a mode (developer view) to the user view.\nN/A', '(1908) 26515634 2021-04-30 04:07:04 0x200F002A0019 Event Informational -- None The logout of the user (user name mm_user) from the source (127.0.0.1) succeeded.\nN/A', '(1909) 57465183 2023-09-30 04:01:02 0x200F002A0015 Event Informational -- None The login of the user (user name mm_user) from the source (127.0.0.1) succeeded.\nN/A', '(1910) 13575687 2020-04-25 17:44:51 0x100F0015001C Event Major -- None UltraPath push information from host (ID 11) is not received at the preset time point or fails to be processed.\nStep1 Install UltraPath of the latest version on the host. If the fault persists=>[Step2]. \nStep2 Collect related information and contact technical support engineers.', '(1911) 60408939 2023-12-23 04:01:00 0x200F002A0015 Event Informational -- None The login of the user (user name mm_user) from the source (127.0.0.1) succeeded.\nN/A', '(1912) 48494535 2023-01-17 04:07:43 0x200F002A0019 Event Informational -- None The logout of the user (user name mm_user) from the source (127.0.0.1) succeeded.\nN/A', '(1913) 48431492 2023-01-15 08:58:32 0x1000010A000A Event Informational -- None The reconstruction of the disk (disk enclosure CTE0, slot ID 13, type SAS) in the disk domain (ID 7, name SAS) completed.\nN/A', '(1914) 18138583 2020-09-03 04:01:00 0x200F002A0015 Event Informational -- None The login of the user (user name mm_user) from the source (127.0.0.1) succeeded.\nN/A', '(1915) 45130029 2022-10-13 04:07:38 0x200F002A0019 Event Informational -- None The logout of the user (user name mm_user) from the source (127.0.0.1) succeeded.\nN/A', '(1916) 53759879 2023-06-16 10:05:35 0x200F002A0019 Event Informational -- None The logout of the user (user name admin) from the source (10.33.36.225) succeeded.\nN/A', '(1917) 35981420 2022-01-25 04:01:02 0x200F002A0015 Event Informational -- None The login of the user (user name mm_user) from the source (127.0.0.1) succeeded.\nN/A', '(1918) 13572800 2020-04-25 15:55:59 0x200F0015001F Event Informational -- None admin:10.33.36.225 succeeded in creating the host (name DMDB_YD03, operating system Linux).\nN/A', '(1919) 51472743 2023-04-12 04:01:02 0x200F002A0015 Event Informational -- None The login of the user (user name mm_user) from the source (127.0.0.1) succeeded.\nN/A', '(1920) 20652930 2020-11-13 21:43:04 0x100F02440006 Event Informational -- None The link between initiator (type FC, identifier 0x21000024ff1da8eb) of a host and the host port (Engine 0, expansion module B, port number H1) is linked up, time: 21:43:4, host: ID 13.\nN/A.', '(1921) 57829761 2023-10-10 13:46:41 0x200F002A0019 Event Informational -- None The logout of the user (user name admin) from the source (10.33.36.225) succeeded.\nN/A', '(1922) 43454811 2022-08-26 09:08:54 0x200F002A0015 Event Informational -- None The login of the user (user name admin) from the source (10.33.36.225) succeeded.\nN/A']
57 | You are a log anomaly classifier. You will be given a list of log entries, each with a unique index. Your task is to determine whether each log is **abnormal (1)** or **normal (0)**. Only output in the following format, without any extra explanation or comments. ## Output Format: (log_idx, status) ## Output Rules: - status must be 1 if the log entry indicates an error, failure, crash, or unusual behavior. - status must be 0 if the log entry is a normal operation or informational message. - Output **only** a list of tuples. No extra text or explanation. ## Input Logs: (1923) 18138737 2020-09-03 04:07:10 0x200F002A0019 Event Informational -- None The logout of the user (user name mm_user) from the source (127.0.0.1) succeeded. N/A (1924) 61004561 2024-01-09 04:01:01 0x200F002A0015 Event Informational -- None The login of the user (user name mm_user) from the source (127.0.0.1) succeeded. N/A (1925) 43131845 2022-08-17 04:01:01 0x200F002A0015 Event Informational -- None The login of the user (user name mm_user) from the source (127.0.0.1) succeeded. N/A (1926) 24742640 2021-03-10 14:12:42 0x200F01000020 Event Informational -- None admin:10.33.36.225 succeeded in removing the LUN (37) from the LUN group (ID 11). N/A (1927) 64088670 2024-04-06 04:01:02 0x200F002A0015 Event Informational -- None The login of the user (user name mm_user) from the source (127.0.0.1) succeeded. N/A (1928) 54487143 2023-07-07 04:07:05 0x200F002A0019 Event Informational -- None The logout of the user (user name mm_user) from the source (127.0.0.1) succeeded. N/A (1929) 68935521 2024-08-22 10:21:16 0x200F00C90082 Event Informational -- None admin:10.33.36.228 succeeded in switching from a mode (developer view) to the user view. N/A (1930) 57831634 2023-10-10 15:00:56 0x200F00CA0005 Event Informational -- None admin:10.33.36.225 succeeded in switching from the user view to developer view. N/A (1931) 43454888 2022-08-26 09:10:41 0x200F00CA0005 Event Informational -- None admin:10.33.36.225 succeeded in switching from the user view to developer view. N/A (1932) 16827239 2020-07-27 17:57:20 0x100F02440004 Event Informational -- None The link between initiator (type FC, identifier 0x100000109b2f6492) of a host and the host port (Engine 0, expansion module B, port number H0) is disconnected, time: 17:57:20, host: ID 6. N/A. (1933) 22099144 2020-12-25 04:01:02 0x200F002A0015 Event Informational -- None The login of the user (user name mm_user) from the source (127.0.0.1) succeeded. N/A (1934) 54347080 2023-07-03 04:07:21 0x200F002A0019 Event Informational -- None The logout of the user (user name mm_user) from the source (127.0.0.1) succeeded. N/A (1935) 68932737 2024-08-22 08:30:39 0x200F002A0015 Event Informational -- None The login of the user (user name admin) from the source (10.33.36.228) succeeded. N/A (1936) 66135996 2024-06-03 13:57:19 0x200F00C90082 Event Informational -- None admin:127.127.127.10 succeeded in switching from a mode (developer view) to the user view. N/A (1937) 16832163 2020-07-27 21:10:47 0x100F0015001C Event Major -- None UltraPath push information from host (ID 4) is not received at the preset time point or fails to be processed. Step1 Install UltraPath of the latest version on the host. If the fault persists=>[Step2]. Step2 Collect related information and contact technical support engineers. (1938) 24467970 2021-03-02 18:10:54 0x100F02440004 Event Informational -- None The link between initiator (type FC, identifier 0x21000024ff1da97b) of a host and the host port (Engine 0, expansion module B, port number H1) is disconnected, time: 18:10:54, host: ID 12. N/A. (1939) 43026848 2022-08-14 04:07:12 0x200F002A0019 Event Informational -- None The logout of the user (user name mm_user) from the source (127.0.0.1) succeeded. N/A (1940) 73509878 2024-12-30 22:59:00 0x200F002A0019 Event Informational -- None The logout of the user (user name admin) from the source (10.33.36.78) succeeded. N/A (1941) 54697262 2023-07-13 04:01:01 0x200F002A0015 Event Informational -- None The login of the user (user name mm_user) from the source (127.0.0.1) succeeded. N/A (1942) 51928165 2023-04-25 04:01:01 0x200F002A0015 Event Informational -- None The login of the user (user name mm_user) from the source (127.0.0.1) succeeded. N/A (1943) 40082559 2022-05-22 04:01:01 0x200F002A0015 Event Informational -- None The login of the user (user name mm_user) from the source (127.0.0.1) succeeded. N/A (1944) 57857761 2023-10-11 08:38:28 0x200F002A0019 Event Informational -- None The logout of the user (user name admin) from the source (127.127.127.10) succeeded. N/A (1945) 67629342 2024-07-16 04:01:02 0x200F002A0015 Event Informational -- None The login of the user (user name mm_user) from the source (127.0.0.1) succeeded. N/A (1946) 68935871 2024-08-22 10:28:06 0x200F00CA0009 Event Informational -- None admin:10.33.36.228 succeeded in deleting the exported files in system memory (FileType running data). N/A. (1947) 23124681 2021-01-23 10:21:19 0x100F02440004 Event Informational -- None The link between initiator (type FC, identifier 0x21000024ff15ace5) of a host and the host port (Engine 0, expansion module B, port number H2) is disconnected, time: 10:21:19, host: ID 4. N/A. (1948) 57858103 2023-10-11 08:47:02 0x200F00CA0005 Event Informational -- None admin:10.33.36.225 succeeded in switching from the user view to developer view. N/A (1949) 43457872 2022-08-26 11:04:44 0x200F0031001C Event Informational -- None admin:10.33.36.225 succeeded in deleting the exported files of controller 0B in system memory or disk (FileType disk DHA log). N/A. (1950) 20789168 2020-11-17 19:01:31 0x100F02440006 Event Informational -- None The link between initiator (type FC, identifier 0x21000024ff1cc780) of a host and the host port (Engine 0, expansion module A, port number H3) is linked up, time: 19:1:31, host: ID 4. N/A. (1951) 23192716 2021-01-25 08:53:01 0x200F002A0015 Event Informational -- None The login of the user (user name admin) from the source (10.33.36.225) succeeded. N/A (1952) 70574071 2024-10-08 04:07:06 0x200F002A0019 Event Informational -- None The logout of the user (user name mm_user) from the source (127.0.0.1) succeeded. N/A (1953) 72598530 2024-12-04 22:40:24 0x200F002A0019 Event Informational -- None The logout of the user (user name mm_user) from the source (127.0.0.1) succeeded. N/A (1954) 43454818 2022-08-26 09:09:07 0x200F00C90082 Event Informational -- None admin:10.33.36.225 succeeded in switching from a mode (developer view) to the user view. N/A (1955) 52926611 2023-05-23 15:27:40 0x100F02440006 Event Informational -- None The link between initiator (type FC, identifier 0x100000109b10b27b) of a host and the host port (Engine 0, expansion module A, port number H3) is linked up, time: 15:27:40, host: ID 11. N/A. (1956) 23956504 2021-02-16 04:01:00 0x200F002A0015 Event Informational -- None The login of the user (user name mm_user) from the source (127.0.0.1) succeeded. N/A (1957) 58482342 2023-10-29 04:07:40 0x200F002A0019 Event Informational -- None The logout of the user (user name mm_user) from the source (127.0.0.1) succeeded. N/A | (1958, 0) (1959, 0) (1960, 0) (1961, 0) (1962, 1) (1963, 0) (1964, 0) (1965, 0) (1966, 0) (1967, 0) (1968, 0) (1969, 0) (1970, 0) (1971, 0) (1972, 1) (1973, 0) (1974, 0) (1975, 0) (1976, 1) (1977, 0) (1978, 0) (1979, 0) (1980, 0) (1981, 0) (1982, 0) (1983, 0) (1984, 0) (1985, 0) (1986, 0) (1987, 0) (1988, 0) (1989, 0) (1990, 0) | ['(1923) 18138737 2020-09-03 04:07:10 0x200F002A0019 Event Informational -- None The logout of the user (user name mm_user) from the source (127.0.0.1) succeeded.\nN/A', '(1924) 61004561 2024-01-09 04:01:01 0x200F002A0015 Event Informational -- None The login of the user (user name mm_user) from the source (127.0.0.1) succeeded.\nN/A', '(1925) 43131845 2022-08-17 04:01:01 0x200F002A0015 Event Informational -- None The login of the user (user name mm_user) from the source (127.0.0.1) succeeded.\nN/A', '(1926) 24742640 2021-03-10 14:12:42 0x200F01000020 Event Informational -- None admin:10.33.36.225 succeeded in removing the LUN (37) from the LUN group (ID 11).\nN/A', '(1927) 64088670 2024-04-06 04:01:02 0x200F002A0015 Event Informational -- None The login of the user (user name mm_user) from the source (127.0.0.1) succeeded.\nN/A', '(1928) 54487143 2023-07-07 04:07:05 0x200F002A0019 Event Informational -- None The logout of the user (user name mm_user) from the source (127.0.0.1) succeeded.\nN/A', '(1929) 68935521 2024-08-22 10:21:16 0x200F00C90082 Event Informational -- None admin:10.33.36.228 succeeded in switching from a mode (developer view) to the user view.\nN/A', '(1930) 57831634 2023-10-10 15:00:56 0x200F00CA0005 Event Informational -- None admin:10.33.36.225 succeeded in switching from the user view to developer view.\nN/A', '(1931) 43454888 2022-08-26 09:10:41 0x200F00CA0005 Event Informational -- None admin:10.33.36.225 succeeded in switching from the user view to developer view.\nN/A', '(1932) 16827239 2020-07-27 17:57:20 0x100F02440004 Event Informational -- None The link between initiator (type FC, identifier 0x100000109b2f6492) of a host and the host port (Engine 0, expansion module B, port number H0) is disconnected, time: 17:57:20, host: ID 6.\nN/A.', '(1933) 22099144 2020-12-25 04:01:02 0x200F002A0015 Event Informational -- None The login of the user (user name mm_user) from the source (127.0.0.1) succeeded.\nN/A', '(1934) 54347080 2023-07-03 04:07:21 0x200F002A0019 Event Informational -- None The logout of the user (user name mm_user) from the source (127.0.0.1) succeeded.\nN/A', '(1935) 68932737 2024-08-22 08:30:39 0x200F002A0015 Event Informational -- None The login of the user (user name admin) from the source (10.33.36.228) succeeded.\nN/A', '(1936) 66135996 2024-06-03 13:57:19 0x200F00C90082 Event Informational -- None admin:127.127.127.10 succeeded in switching from a mode (developer view) to the user view.\nN/A', '(1937) 16832163 2020-07-27 21:10:47 0x100F0015001C Event Major -- None UltraPath push information from host (ID 4) is not received at the preset time point or fails to be processed.\nStep1 Install UltraPath of the latest version on the host. If the fault persists=>[Step2]. \nStep2 Collect related information and contact technical support engineers.', '(1938) 24467970 2021-03-02 18:10:54 0x100F02440004 Event Informational -- None The link between initiator (type FC, identifier 0x21000024ff1da97b) of a host and the host port (Engine 0, expansion module B, port number H1) is disconnected, time: 18:10:54, host: ID 12.\nN/A.', '(1939) 43026848 2022-08-14 04:07:12 0x200F002A0019 Event Informational -- None The logout of the user (user name mm_user) from the source (127.0.0.1) succeeded.\nN/A', '(1940) 73509878 2024-12-30 22:59:00 0x200F002A0019 Event Informational -- None The logout of the user (user name admin) from the source (10.33.36.78) succeeded.\nN/A', '(1941) 54697262 2023-07-13 04:01:01 0x200F002A0015 Event Informational -- None The login of the user (user name mm_user) from the source (127.0.0.1) succeeded.\nN/A', '(1942) 51928165 2023-04-25 04:01:01 0x200F002A0015 Event Informational -- None The login of the user (user name mm_user) from the source (127.0.0.1) succeeded.\nN/A', '(1943) 40082559 2022-05-22 04:01:01 0x200F002A0015 Event Informational -- None The login of the user (user name mm_user) from the source (127.0.0.1) succeeded.\nN/A', '(1944) 57857761 2023-10-11 08:38:28 0x200F002A0019 Event Informational -- None The logout of the user (user name admin) from the source (127.127.127.10) succeeded.\nN/A', '(1945) 67629342 2024-07-16 04:01:02 0x200F002A0015 Event Informational -- None The login of the user (user name mm_user) from the source (127.0.0.1) succeeded.\nN/A', '(1946) 68935871 2024-08-22 10:28:06 0x200F00CA0009 Event Informational -- None admin:10.33.36.228 succeeded in deleting the exported files in system memory (FileType running data).\nN/A.', '(1947) 23124681 2021-01-23 10:21:19 0x100F02440004 Event Informational -- None The link between initiator (type FC, identifier 0x21000024ff15ace5) of a host and the host port (Engine 0, expansion module B, port number H2) is disconnected, time: 10:21:19, host: ID 4.\nN/A.', '(1948) 57858103 2023-10-11 08:47:02 0x200F00CA0005 Event Informational -- None admin:10.33.36.225 succeeded in switching from the user view to developer view.\nN/A', '(1949) 43457872 2022-08-26 11:04:44 0x200F0031001C Event Informational -- None admin:10.33.36.225 succeeded in deleting the exported files of controller 0B in system memory or disk (FileType disk DHA log).\nN/A.', '(1950) 20789168 2020-11-17 19:01:31 0x100F02440006 Event Informational -- None The link between initiator (type FC, identifier 0x21000024ff1cc780) of a host and the host port (Engine 0, expansion module A, port number H3) is linked up, time: 19:1:31, host: ID 4.\nN/A.', '(1951) 23192716 2021-01-25 08:53:01 0x200F002A0015 Event Informational -- None The login of the user (user name admin) from the source (10.33.36.225) succeeded.\nN/A', '(1952) 70574071 2024-10-08 04:07:06 0x200F002A0019 Event Informational -- None The logout of the user (user name mm_user) from the source (127.0.0.1) succeeded.\nN/A', '(1953) 72598530 2024-12-04 22:40:24 0x200F002A0019 Event Informational -- None The logout of the user (user name mm_user) from the source (127.0.0.1) succeeded.\nN/A', '(1954) 43454818 2022-08-26 09:09:07 0x200F00C90082 Event Informational -- None admin:10.33.36.225 succeeded in switching from a mode (developer view) to the user view.\nN/A', '(1955) 52926611 2023-05-23 15:27:40 0x100F02440006 Event Informational -- None The link between initiator (type FC, identifier 0x100000109b10b27b) of a host and the host port (Engine 0, expansion module A, port number H3) is linked up, time: 15:27:40, host: ID 11.\nN/A.', '(1956) 23956504 2021-02-16 04:01:00 0x200F002A0015 Event Informational -- None The login of the user (user name mm_user) from the source (127.0.0.1) succeeded.\nN/A', '(1957) 58482342 2023-10-29 04:07:40 0x200F002A0019 Event Informational -- None The logout of the user (user name mm_user) from the source (127.0.0.1) succeeded.\nN/A']
58 | You are a log anomaly classifier. You will be given a list of log entries, each with a unique index. Your task is to determine whether each log is **abnormal (1)** or **normal (0)**. Only output in the following format, without any extra explanation or comments. ## Output Format: (log_idx, status) ## Output Rules: - status must be 1 if the log entry indicates an error, failure, crash, or unusual behavior. - status must be 0 if the log entry is a normal operation or informational message. - Output **only** a list of tuples. No extra text or explanation. ## Input Logs: (1958) 55538649 2023-08-06 04:07:08 0x200F002A0019 Event Informational -- None The logout of the user (user name mm_user) from the source (127.0.0.1) succeeded. N/A (1959) 73815790 2025-01-08 16:28:25 0x200F00CA0005 Event Informational -- None admin:10.33.36.227 succeeded in switching from the user view to developer view. N/A (1960) 73264063 2024-12-23 22:38:29 0x200F002A0015 Event Informational -- None The login of the user (user name mm_user) from the source (127.0.0.1) succeeded. N/A (1961) 13573228 2020-04-25 16:12:05 0x100F02440004 Event Informational -- None The link between initiator (type FC, identifier 0x100000109b10ae38) of a host and the host port (Engine 0, expansion module A, port number H2) is disconnected, time: 16:12:5, host: ID 8. N/A. (1962) 71728419 2024-11-10 02:44:34 0xF000A0015 Fault Major Recovered 2024-11-15 14:31:52 The system failed to monitor disk (disk enclosure DAE050, slot ID 21). Error code:0x40400293. Step1 Check whether alarms are generated indicating disk faults. 1.1 If yes, replace the faulty disks. If alarm The System Failed to Monitor a Disk persists=>[Step2]. 1.2 If no=>[Step2]. Step2 Collect related information and contact technical support engineers. (1963) 66136096 2024-06-03 13:59:41 0x200F00C90082 Event Informational -- None admin:10.33.36.228 succeeded in switching from a mode (developer view) to the user view. N/A (1964) 43457962 2022-08-26 11:07:53 0x200F0031001A Event Informational -- None admin:10.33.36.225 succeeded in downloading a file (type disk DHA log) of controller 0B. N/A. (1965) 54907722 2023-07-19 04:07:18 0x200F002A0019 Event Informational -- None The logout of the user (user name mm_user) from the source (127.0.0.1) succeeded. N/A (1966) 72423311 2024-11-29 22:39:12 0x200F002A0019 Event Informational -- None The logout of the user (user name mm_user) from the source (127.0.0.1) succeeded. N/A (1967) 41870155 2022-07-12 04:01:02 0x200F002A0015 Event Informational -- None The login of the user (user name mm_user) from the source (127.0.0.1) succeeded. N/A (1968) 33492293 2021-11-15 04:01:01 0x200F002A0015 Event Informational -- None The login of the user (user name mm_user) from the source (127.0.0.1) succeeded. N/A (1969) 73815864 2025-01-08 16:29:56 0x200F00CA0005 Event Informational -- None admin:10.33.36.227 succeeded in switching from the user view to developer view. N/A (1970) 53132672 2023-05-29 12:35:09 0x100F000A0115 Event Informational -- None The self-check of the disk (disk enclosure DAE020, slot ID 15) started. Check type: 0x6673736563637573. N/A (1971) 57831812 2023-10-10 15:04:10 0x200F00CA0005 Event Informational -- None admin:127.127.127.10 succeeded in switching from the user view to developer view. N/A (1972) 61338504 2024-01-18 16:44:31 0x100F0015001C Event Major -- None UltraPath push information from host (ID 0) is not received at the preset time point or fails to be processed. Step1 Install UltraPath of the latest version on the host. If the fault persists=>[Step2]. Step2 Collect related information and contact technical support engineers. (1973) 59918564 2023-12-09 04:07:30 0x200F002A0019 Event Informational -- None The logout of the user (user name mm_user) from the source (127.0.0.1) succeeded. N/A (1974) 21142879 2020-11-27 20:59:57 0x100F02440006 Event Informational -- None The link between initiator (type FC, identifier 0x10000090fab954b5) of a host and the host port (Engine 0, expansion module B, port number H3) is linked up, time: 20:59:57, host: ID 14. N/A. (1975) 14604261 2020-05-25 04:07:15 0x200F002A0019 Event Informational -- None The logout of the user (user name mm_user) from the source (127.0.0.1) succeeded. N/A (1976) 16827415 2020-07-27 18:02:54 0x100F0015001C Event Major -- None UltraPath push information from host (ID 1) is not received at the preset time point or fails to be processed. Step1 Install UltraPath of the latest version on the host. If the fault persists=>[Step2]. Step2 Collect related information and contact technical support engineers. (1977) 46162114 2022-11-11 14:52:16 0x100F02440006 Event Informational -- None The link between initiator (type FC, identifier 0x10000090fac0642b) of a host and the host port (Engine 0, expansion module B, port number H3) is linked up, time: 14:52:16, host: ID 15. N/A. (1978) 57864846 2023-10-11 13:15:57 0x200F00C90082 Event Informational -- None admin:10.33.36.225 succeeded in switching from a mode (developer view) to the user view. N/A (1979) 60114298 2023-12-14 18:12:40 0x100F000A004C Event Informational -- None The self-check of the disk (disk enclosure DAE010, slot ID 13) completed. The check result is successfully. N/A (1980) 38014652 2022-03-24 04:01:02 0x200F002A0015 Event Informational -- None The login of the user (user name mm_user) from the source (127.0.0.1) succeeded. N/A (1981) 22204258 2020-12-28 04:01:00 0x200F002A0015 Event Informational -- None The login of the user (user name mm_user) from the source (127.0.0.1) succeeded. N/A (1982) 12441987 2020-03-24 04:01:02 0x200F002A0015 Event Informational -- None The login of the user (user name mm_user) from the source (127.0.0.1) succeeded. N/A (1983) 67251407 2024-07-05 09:17:59 0x200F00CA0005 Event Informational -- None admin:10.33.36.228 succeeded in switching from the user view to developer view. N/A (1984) 43342146 2022-08-23 04:01:02 0x200F002A0015 Event Informational -- None The login of the user (user name mm_user) from the source (127.0.0.1) succeeded. N/A (1985) 15638690 2020-06-23 18:35:57 0x100F02440006 Event Informational -- None The link between initiator (type FC, identifier 0x21000024ff1da8ed) of a host and the host port (Engine 0, expansion module B, port number H0) is linked up, time: 18:35:57, host: ID 12. N/A. (1986) 74876816 2025-02-07 22:56:33 0x200F002A0019 Event Informational -- None The logout of the user (user name admin) from the source (10.33.36.78) succeeded. N/A (1987) 54241797 2023-06-30 04:01:01 0x200F002A0015 Event Informational -- None The login of the user (user name mm_user) from the source (127.0.0.1) succeeded. N/A (1988) 72464604 2024-12-01 02:55:56 0x100F00310002 Event Informational -- None Succeeded in updating the key of application PROTO_AD (application ID 2, key ID 24). N/A (1989) 46006277 2022-11-07 04:07:39 0x200F002A0019 Event Informational -- None The logout of the user (user name mm_user) from the source (127.0.0.1) succeeded. N/A (1990) 73815982 2025-01-08 16:32:33 0x200F00C90082 Event Informational -- None admin:10.33.36.227 succeeded in switching from a mode (developer view) to the user view. N/A | (1923, 0) (1924, 0) (1925, 0) (1926, 0) (1927, 0) (1928, 0) (1929, 0) (1930, 0) (1931, 0) (1932, 0) (1933, 0) (1934, 0) (1935, 0) (1936, 0) (1937, 1) (1938, 0) (1939, 0) (1940, 0) (1941, 0) (1942, 0) (1943, 0) (1944, 0) (1945, 0) (1946, 0) (1947, 0) (1948, 0) (1949, 0) (1950, 0) (1951, 0) (1952, 0) (1953, 0) (1954, 0) (1955, 0) (1956, 0) (1957, 0) | ['(1958) 55538649 2023-08-06 04:07:08 0x200F002A0019 Event Informational -- None The logout of the user (user name mm_user) from the source (127.0.0.1) succeeded.\nN/A', '(1959) 73815790 2025-01-08 16:28:25 0x200F00CA0005 Event Informational -- None admin:10.33.36.227 succeeded in switching from the user view to developer view.\nN/A', '(1960) 73264063 2024-12-23 22:38:29 0x200F002A0015 Event Informational -- None The login of the user (user name mm_user) from the source (127.0.0.1) succeeded.\nN/A', '(1961) 13573228 2020-04-25 16:12:05 0x100F02440004 Event Informational -- None The link between initiator (type FC, identifier 0x100000109b10ae38) of a host and the host port (Engine 0, expansion module A, port number H2) is disconnected, time: 16:12:5, host: ID 8.\nN/A.', '(1962) 71728419 2024-11-10 02:44:34 0xF000A0015 Fault Major Recovered 2024-11-15 14:31:52 The system failed to monitor disk (disk enclosure DAE050, slot ID 21). Error code:0x40400293.\nStep1 Check whether alarms are generated indicating disk faults.\n 1.1 If yes, replace the faulty disks. If alarm The System Failed to Monitor a Disk persists=>[Step2].\n 1.2 If no=>[Step2].\nStep2 Collect related information and contact technical support engineers.', '(1963) 66136096 2024-06-03 13:59:41 0x200F00C90082 Event Informational -- None admin:10.33.36.228 succeeded in switching from a mode (developer view) to the user view.\nN/A', '(1964) 43457962 2022-08-26 11:07:53 0x200F0031001A Event Informational -- None admin:10.33.36.225 succeeded in downloading a file (type disk DHA log) of controller 0B.\nN/A.', '(1965) 54907722 2023-07-19 04:07:18 0x200F002A0019 Event Informational -- None The logout of the user (user name mm_user) from the source (127.0.0.1) succeeded.\nN/A', '(1966) 72423311 2024-11-29 22:39:12 0x200F002A0019 Event Informational -- None The logout of the user (user name mm_user) from the source (127.0.0.1) succeeded.\nN/A', '(1967) 41870155 2022-07-12 04:01:02 0x200F002A0015 Event Informational -- None The login of the user (user name mm_user) from the source (127.0.0.1) succeeded.\nN/A', '(1968) 33492293 2021-11-15 04:01:01 0x200F002A0015 Event Informational -- None The login of the user (user name mm_user) from the source (127.0.0.1) succeeded.\nN/A', '(1969) 73815864 2025-01-08 16:29:56 0x200F00CA0005 Event Informational -- None admin:10.33.36.227 succeeded in switching from the user view to developer view.\nN/A', '(1970) 53132672 2023-05-29 12:35:09 0x100F000A0115 Event Informational -- None The self-check of the disk (disk enclosure DAE020, slot ID 15) started. Check type: 0x6673736563637573.\nN/A', '(1971) 57831812 2023-10-10 15:04:10 0x200F00CA0005 Event Informational -- None admin:127.127.127.10 succeeded in switching from the user view to developer view.\nN/A', '(1972) 61338504 2024-01-18 16:44:31 0x100F0015001C Event Major -- None UltraPath push information from host (ID 0) is not received at the preset time point or fails to be processed.\nStep1 Install UltraPath of the latest version on the host. If the fault persists=>[Step2]. \nStep2 Collect related information and contact technical support engineers.', '(1973) 59918564 2023-12-09 04:07:30 0x200F002A0019 Event Informational -- None The logout of the user (user name mm_user) from the source (127.0.0.1) succeeded.\nN/A', '(1974) 21142879 2020-11-27 20:59:57 0x100F02440006 Event Informational -- None The link between initiator (type FC, identifier 0x10000090fab954b5) of a host and the host port (Engine 0, expansion module B, port number H3) is linked up, time: 20:59:57, host: ID 14.\nN/A.', '(1975) 14604261 2020-05-25 04:07:15 0x200F002A0019 Event Informational -- None The logout of the user (user name mm_user) from the source (127.0.0.1) succeeded.\nN/A', '(1976) 16827415 2020-07-27 18:02:54 0x100F0015001C Event Major -- None UltraPath push information from host (ID 1) is not received at the preset time point or fails to be processed.\nStep1 Install UltraPath of the latest version on the host. If the fault persists=>[Step2]. \nStep2 Collect related information and contact technical support engineers.', '(1977) 46162114 2022-11-11 14:52:16 0x100F02440006 Event Informational -- None The link between initiator (type FC, identifier 0x10000090fac0642b) of a host and the host port (Engine 0, expansion module B, port number H3) is linked up, time: 14:52:16, host: ID 15.\nN/A.', '(1978) 57864846 2023-10-11 13:15:57 0x200F00C90082 Event Informational -- None admin:10.33.36.225 succeeded in switching from a mode (developer view) to the user view.\nN/A', '(1979) 60114298 2023-12-14 18:12:40 0x100F000A004C Event Informational -- None The self-check of the disk (disk enclosure DAE010, slot ID 13) completed. The check result is successfully.\nN/A', '(1980) 38014652 2022-03-24 04:01:02 0x200F002A0015 Event Informational -- None The login of the user (user name mm_user) from the source (127.0.0.1) succeeded.\nN/A', '(1981) 22204258 2020-12-28 04:01:00 0x200F002A0015 Event Informational -- None The login of the user (user name mm_user) from the source (127.0.0.1) succeeded.\nN/A', '(1982) 12441987 2020-03-24 04:01:02 0x200F002A0015 Event Informational -- None The login of the user (user name mm_user) from the source (127.0.0.1) succeeded.\nN/A', '(1983) 67251407 2024-07-05 09:17:59 0x200F00CA0005 Event Informational -- None admin:10.33.36.228 succeeded in switching from the user view to developer view.\nN/A', '(1984) 43342146 2022-08-23 04:01:02 0x200F002A0015 Event Informational -- None The login of the user (user name mm_user) from the source (127.0.0.1) succeeded.\nN/A', '(1985) 15638690 2020-06-23 18:35:57 0x100F02440006 Event Informational -- None The link between initiator (type FC, identifier 0x21000024ff1da8ed) of a host and the host port (Engine 0, expansion module B, port number H0) is linked up, time: 18:35:57, host: ID 12.\nN/A.', '(1986) 74876816 2025-02-07 22:56:33 0x200F002A0019 Event Informational -- None The logout of the user (user name admin) from the source (10.33.36.78) succeeded.\nN/A', '(1987) 54241797 2023-06-30 04:01:01 0x200F002A0015 Event Informational -- None The login of the user (user name mm_user) from the source (127.0.0.1) succeeded.\nN/A', '(1988) 72464604 2024-12-01 02:55:56 0x100F00310002 Event Informational -- None Succeeded in updating the key of application PROTO_AD (application ID 2, key ID 24).\nN/A', '(1989) 46006277 2022-11-07 04:07:39 0x200F002A0019 Event Informational -- None The logout of the user (user name mm_user) from the source (127.0.0.1) succeeded.\nN/A', '(1990) 73815982 2025-01-08 16:32:33 0x200F00C90082 Event Informational -- None admin:10.33.36.227 succeeded in switching from a mode (developer view) to the user view.\nN/A']
59 | You are a log anomaly classifier. You will be given a list of log entries, each with a unique index. Your task is to determine whether each log is **abnormal (1)** or **normal (0)**. Only output in the following format, without any extra explanation or comments. ## Output Format: (log_idx, status) ## Output Rules: - status must be 1 if the log entry indicates an error, failure, crash, or unusual behavior. - status must be 0 if the log entry is a normal operation or informational message. - Output **only** a list of tuples. No extra text or explanation. ## Input Logs: (1991) 13346636 2020-04-19 04:07:36 0x200F002A0019 Event Informational -- None The logout of the user (user name mm_user) from the source (127.0.0.1) succeeded. N/A (1992) 67251422 2024-07-05 09:18:11 0x200F00C90082 Event Informational -- None admin:10.33.36.228 succeeded in switching from a mode (developer view) to the user view. N/A (1993) 72913874 2024-12-13 22:42:23 0x200F002A0019 Event Informational -- None The logout of the user (user name mm_user) from the source (127.0.0.1) succeeded. N/A (1994) 16806830 2020-07-27 04:01:02 0x200F002A0015 Event Informational -- None The login of the user (user name mm_user) from the source (127.0.0.1) succeeded. N/A (1995) 39977355 2022-05-19 04:01:01 0x200F002A0015 Event Informational -- None The login of the user (user name mm_user) from the source (127.0.0.1) succeeded. N/A (1996) 24727903 2021-03-10 04:07:29 0x200F002A0019 Event Informational -- None The logout of the user (user name mm_user) from the source (127.0.0.1) succeeded. N/A (1997) 21258279 2020-12-01 04:01:00 0x200F002A0015 Event Informational -- None The login of the user (user name mm_user) from the source (127.0.0.1) succeeded. N/A (1998) 17858549 2020-08-26 04:07:17 0x200F002A0019 Event Informational -- None The logout of the user (user name mm_user) from the source (127.0.0.1) succeeded. N/A (1999) 55066580 2023-07-23 17:00:34 0x200F00C90082 Event Informational -- None admin:127.127.127.10 succeeded in switching from a mode (developer view) to the user view. N/A (2000) 16827306 2020-07-27 17:58:58 0x100F02440004 Event Informational -- None The link between initiator (type FC, identifier 0x100000109b2f63a2) of a host and the host port (Engine 0, expansion module B, port number H2) is disconnected, time: 17:58:58, host: ID 10. N/A. (2001) 71827365 2024-11-12 22:30:27 0x200F002A0015 Event Informational -- None The login of the user (user name admin) from the source (10.33.36.78) succeeded. N/A (2002) 52881901 2023-05-22 08:58:52 0x100F02440006 Event Informational -- None The link between initiator (type FC, identifier 0x100000109b2f63a2) of a host and the host port (Engine 0, expansion module B, port number H2) is linked up, time: 8:58:52, host: ID 10. N/A. (2003) 50246480 2023-03-08 04:07:28 0x200F002A0019 Event Informational -- None The logout of the user (user name mm_user) from the source (127.0.0.1) succeeded. N/A (2004) 57831801 2023-10-10 15:04:00 0x200F00C90082 Event Informational -- None admin:127.127.127.10 succeeded in switching from a mode (developer view) to the user view. N/A (2005) 68935767 2024-08-22 10:26:26 0x200F00CA0005 Event Informational -- None admin:10.33.36.228 succeeded in switching from the user view to developer view. N/A (2006) 57858034 2023-10-11 08:44:58 0x200F40020003 Event Informational -- None User admin:10.33.36.225 succeeded in running command (nas_proto_pum -m smb -c clear_smb_stat ) in protocol module (smb) by configuring parameter (-). N/A (2007) 13568112 2020-04-25 12:45:04 0x100F02440006 Event Informational -- None The link between initiator (type FC, identifier 0x21000024ff1cc7e3) of a host and the host port (Engine 0, expansion module B, port number H0) is linked up, time: 12:45:4, host: ID 5. N/A. (2008) 37750181 2022-03-16 14:58:16 0x200F002A0015 Event Informational -- None The login of the user (user name mm_user) from the source (127.0.0.1) succeeded. N/A (2009) 55067004 2023-07-23 17:09:30 0x200F002A0015 Event Informational -- None The login of the user (user name admin) from the source (127.127.127.10) succeeded. N/A (2010) 16827307 2020-07-27 17:58:58 0x100F02440004 Event Informational -- None The link between initiator (type FC, identifier 0x100000109b2f63a2) of a host and the host port (Engine 0, expansion module A, port number H0) is disconnected, time: 17:58:58, host: ID 10. N/A. (2011) 16842409 2020-07-28 04:07:05 0x200F002A0019 Event Informational -- None The logout of the user (user name mm_user) from the source (127.0.0.1) succeeded. N/A (2012) 13611120 2020-04-26 18:07:26 0x100F02440004 Event Informational -- None The link between initiator (type FC, identifier 0x100000109b10b27b) of a host and the host port (Engine 0, expansion module A, port number H3) is disconnected, time: 18:7:26, host: ID 11. N/A. (2013) 37453870 2022-03-08 04:07:13 0x200F002A0019 Event Informational -- None The logout of the user (user name mm_user) from the source (127.0.0.1) succeeded. N/A (2014) 26375391 2021-04-26 04:07:10 0x200F002A0019 Event Informational -- None The logout of the user (user name mm_user) from the source (127.0.0.1) succeeded. N/A (2015) 67225271 2024-07-04 15:37:42 0x200F00C90082 Event Informational -- None admin:127.127.127.10 succeeded in switching from a mode (developer view) to the user view. N/A (2016) 13575470 2020-04-25 17:37:44 0x100F02440006 Event Informational -- None The link between initiator (type FC, identifier 0x100000109b2f6529) of a host and the host port (Engine 0, expansion module A, port number H1) is linked up, time: 17:37:44, host: ID 10. N/A. (2017) 67251479 2024-07-05 09:19:01 0x200F002A0019 Event Informational -- None The logout of the user (user name admin) from the source (127.127.127.10) succeeded. N/A (2018) 26356936 2021-04-25 15:31:04 0x100F02440006 Event Informational -- None The link between initiator (type FC, identifier 0x21000024ff13abad) of a host and the host port (Engine 0, expansion module A, port number H0) is linked up, time: 15:31:4, host: ID 17. N/A. (2019) 68932329 2024-08-22 08:21:21 0x200F00CA0005 Event Informational -- None admin:10.33.36.228 succeeded in switching from the user view to developer view. N/A (2020) 72431146 2024-11-30 04:01:02 0x200F002A0015 Event Informational -- None The login of the user (user name mm_user) from the source (127.0.0.1) succeeded. N/A (2021) 31739351 2021-09-26 04:01:01 0x200F002A0015 Event Informational -- None The login of the user (user name mm_user) from the source (127.0.0.1) succeeded. N/A (2022) 76251127 2025-03-19 04:07:08 0x200F002A0019 Event Informational -- None The logout of the user (user name mm_user) from the source (127.0.0.1) succeeded. N/A (2023) 42045575 2022-07-17 04:07:41 0x200F002A0019 Event Informational -- None The logout of the user (user name mm_user) from the source (127.0.0.1) succeeded. N/A (2024) 13643933 2020-04-27 16:37:48 0x100F02440004 Event Informational -- None The link between initiator (type FC, identifier 0x100000109b10b340) of a host and the host port (Engine 0, expansion module A, port number H0) is disconnected, time: 16:37:48, host: ID 11. N/A. | (1991, 0) (1992, 0) (1993, 0) (1994, 0) (1995, 0) (1996, 0) (1997, 0) (1998, 0) (1999, 0) (2000, 0) (2001, 0) (2002, 0) (2003, 0) (2004, 0) (2005, 0) (2006, 0) (2007, 0) (2008, 0) (2009, 0) (2010, 0) (2011, 0) (2012, 0) (2013, 0) (2014, 0) (2015, 0) (2016, 0) (2017, 0) (2018, 0) (2019, 0) (2020, 0) (2021, 0) (2022, 0) (2023, 0) (2024, 0) | ['(1991) 13346636 2020-04-19 04:07:36 0x200F002A0019 Event Informational -- None The logout of the user (user name mm_user) from the source (127.0.0.1) succeeded.\nN/A', '(1992) 67251422 2024-07-05 09:18:11 0x200F00C90082 Event Informational -- None admin:10.33.36.228 succeeded in switching from a mode (developer view) to the user view.\nN/A', '(1993) 72913874 2024-12-13 22:42:23 0x200F002A0019 Event Informational -- None The logout of the user (user name mm_user) from the source (127.0.0.1) succeeded.\nN/A', '(1994) 16806830 2020-07-27 04:01:02 0x200F002A0015 Event Informational -- None The login of the user (user name mm_user) from the source (127.0.0.1) succeeded.\nN/A', '(1995) 39977355 2022-05-19 04:01:01 0x200F002A0015 Event Informational -- None The login of the user (user name mm_user) from the source (127.0.0.1) succeeded.\nN/A', '(1996) 24727903 2021-03-10 04:07:29 0x200F002A0019 Event Informational -- None The logout of the user (user name mm_user) from the source (127.0.0.1) succeeded.\nN/A', '(1997) 21258279 2020-12-01 04:01:00 0x200F002A0015 Event Informational -- None The login of the user (user name mm_user) from the source (127.0.0.1) succeeded.\nN/A', '(1998) 17858549 2020-08-26 04:07:17 0x200F002A0019 Event Informational -- None The logout of the user (user name mm_user) from the source (127.0.0.1) succeeded.\nN/A', '(1999) 55066580 2023-07-23 17:00:34 0x200F00C90082 Event Informational -- None admin:127.127.127.10 succeeded in switching from a mode (developer view) to the user view.\nN/A', '(2000) 16827306 2020-07-27 17:58:58 0x100F02440004 Event Informational -- None The link between initiator (type FC, identifier 0x100000109b2f63a2) of a host and the host port (Engine 0, expansion module B, port number H2) is disconnected, time: 17:58:58, host: ID 10.\nN/A.', '(2001) 71827365 2024-11-12 22:30:27 0x200F002A0015 Event Informational -- None The login of the user (user name admin) from the source (10.33.36.78) succeeded.\nN/A', '(2002) 52881901 2023-05-22 08:58:52 0x100F02440006 Event Informational -- None The link between initiator (type FC, identifier 0x100000109b2f63a2) of a host and the host port (Engine 0, expansion module B, port number H2) is linked up, time: 8:58:52, host: ID 10.\nN/A.', '(2003) 50246480 2023-03-08 04:07:28 0x200F002A0019 Event Informational -- None The logout of the user (user name mm_user) from the source (127.0.0.1) succeeded.\nN/A', '(2004) 57831801 2023-10-10 15:04:00 0x200F00C90082 Event Informational -- None admin:127.127.127.10 succeeded in switching from a mode (developer view) to the user view.\nN/A', '(2005) 68935767 2024-08-22 10:26:26 0x200F00CA0005 Event Informational -- None admin:10.33.36.228 succeeded in switching from the user view to developer view.\nN/A', '(2006) 57858034 2023-10-11 08:44:58 0x200F40020003 Event Informational -- None User admin:10.33.36.225 succeeded in running command (nas_proto_pum -m smb -c clear_smb_stat ) in protocol module (smb) by configuring parameter (-).\nN/A', '(2007) 13568112 2020-04-25 12:45:04 0x100F02440006 Event Informational -- None The link between initiator (type FC, identifier 0x21000024ff1cc7e3) of a host and the host port (Engine 0, expansion module B, port number H0) is linked up, time: 12:45:4, host: ID 5.\nN/A.', '(2008) 37750181 2022-03-16 14:58:16 0x200F002A0015 Event Informational -- None The login of the user (user name mm_user) from the source (127.0.0.1) succeeded.\nN/A', '(2009) 55067004 2023-07-23 17:09:30 0x200F002A0015 Event Informational -- None The login of the user (user name admin) from the source (127.127.127.10) succeeded.\nN/A', '(2010) 16827307 2020-07-27 17:58:58 0x100F02440004 Event Informational -- None The link between initiator (type FC, identifier 0x100000109b2f63a2) of a host and the host port (Engine 0, expansion module A, port number H0) is disconnected, time: 17:58:58, host: ID 10.\nN/A.', '(2011) 16842409 2020-07-28 04:07:05 0x200F002A0019 Event Informational -- None The logout of the user (user name mm_user) from the source (127.0.0.1) succeeded.\nN/A', '(2012) 13611120 2020-04-26 18:07:26 0x100F02440004 Event Informational -- None The link between initiator (type FC, identifier 0x100000109b10b27b) of a host and the host port (Engine 0, expansion module A, port number H3) is disconnected, time: 18:7:26, host: ID 11.\nN/A.', '(2013) 37453870 2022-03-08 04:07:13 0x200F002A0019 Event Informational -- None The logout of the user (user name mm_user) from the source (127.0.0.1) succeeded.\nN/A', '(2014) 26375391 2021-04-26 04:07:10 0x200F002A0019 Event Informational -- None The logout of the user (user name mm_user) from the source (127.0.0.1) succeeded.\nN/A', '(2015) 67225271 2024-07-04 15:37:42 0x200F00C90082 Event Informational -- None admin:127.127.127.10 succeeded in switching from a mode (developer view) to the user view.\nN/A', '(2016) 13575470 2020-04-25 17:37:44 0x100F02440006 Event Informational -- None The link between initiator (type FC, identifier 0x100000109b2f6529) of a host and the host port (Engine 0, expansion module A, port number H1) is linked up, time: 17:37:44, host: ID 10.\nN/A.', '(2017) 67251479 2024-07-05 09:19:01 0x200F002A0019 Event Informational -- None The logout of the user (user name admin) from the source (127.127.127.10) succeeded.\nN/A', '(2018) 26356936 2021-04-25 15:31:04 0x100F02440006 Event Informational -- None The link between initiator (type FC, identifier 0x21000024ff13abad) of a host and the host port (Engine 0, expansion module A, port number H0) is linked up, time: 15:31:4, host: ID 17.\nN/A.', '(2019) 68932329 2024-08-22 08:21:21 0x200F00CA0005 Event Informational -- None admin:10.33.36.228 succeeded in switching from the user view to developer view.\nN/A', '(2020) 72431146 2024-11-30 04:01:02 0x200F002A0015 Event Informational -- None The login of the user (user name mm_user) from the source (127.0.0.1) succeeded.\nN/A', '(2021) 31739351 2021-09-26 04:01:01 0x200F002A0015 Event Informational -- None The login of the user (user name mm_user) from the source (127.0.0.1) succeeded.\nN/A', '(2022) 76251127 2025-03-19 04:07:08 0x200F002A0019 Event Informational -- None The logout of the user (user name mm_user) from the source (127.0.0.1) succeeded.\nN/A', '(2023) 42045575 2022-07-17 04:07:41 0x200F002A0019 Event Informational -- None The logout of the user (user name mm_user) from the source (127.0.0.1) succeeded.\nN/A', '(2024) 13643933 2020-04-27 16:37:48 0x100F02440004 Event Informational -- None The link between initiator (type FC, identifier 0x100000109b10b340) of a host and the host port (Engine 0, expansion module A, port number H0) is disconnected, time: 16:37:48, host: ID 11.\nN/A.']
60 | You are a log anomaly classifier. You will be given a list of log entries, each with a unique index. Your task is to determine whether each log is **abnormal (1)** or **normal (0)**. Only output in the following format, without any extra explanation or comments. ## Output Format: (log_idx, status) ## Output Rules: - status must be 1 if the log entry indicates an error, failure, crash, or unusual behavior. - status must be 0 if the log entry is a normal operation or informational message. - Output **only** a list of tuples. No extra text or explanation. ## Input Logs: (2025) 33071595 2021-11-03 04:01:01 0x200F002A0015 Event Informational -- None The login of the user (user name mm_user) from the source (127.0.0.1) succeeded. N/A (2026) 64754671 2024-04-25 04:01:01 0x200F002A0015 Event Informational -- None The login of the user (user name mm_user) from the source (127.0.0.1) succeeded. N/A (2027) 10982253 2020-02-11 04:01:01 0x200F002A0015 Event Informational -- None The login of the user (user name mm_user) from the source (127.0.0.1) succeeded. N/A (2028) 32651031 2021-10-22 04:07:10 0x200F002A0019 Event Informational -- None The logout of the user (user name mm_user) from the source (127.0.0.1) succeeded. N/A (2029) 39031015 2022-04-22 04:01:02 0x200F002A0015 Event Informational -- None The login of the user (user name mm_user) from the source (127.0.0.1) succeeded. N/A (2030) 55066968 2023-07-23 17:08:35 0x200F00C90082 Event Informational -- None admin:10.33.36.225 succeeded in switching from a mode (developer view) to the user view. N/A (2031) 77492734 2025-04-23 14:20:09 0x100F02440006 Event Informational -- None The link between initiator (type FC, identifier 0x100000109b2f648f) of a host and the host port (Engine 0, expansion module A, port number H3) is linked up, time: 14:20:9, host: ID 6. N/A. (2032) 17876853 2020-08-26 16:39:24 0x200F002A0019 Event Informational -- None The logout of the user (user name admin) from the source (10.33.36.225) succeeded. N/A (2033) 18944561 2020-09-26 04:01:02 0x200F002A0015 Event Informational -- None The login of the user (user name mm_user) from the source (127.0.0.1) succeeded. N/A (2034) 53760052 2023-06-16 10:08:25 0x200F002A0015 Event Informational -- None The login of the user (user name admin) from the source (10.33.36.225) succeeded. N/A (2035) 70918760 2024-10-18 00:11:50 0x1000010A000D Event Informational -- None The precopy of the disk (disk enclosure CTE0, slot ID 21, type SAS) in the disk domain (ID 7, name SAS) completed. N/A (2036) 71151250 2024-10-24 15:23:31 0x200F002A0019 Event Informational -- None The logout of the user (user name admin) from the source (10.33.36.78) succeeded. N/A (2037) 72641522 2024-12-06 04:07:11 0x200F002A0019 Event Informational -- None The logout of the user (user name mm_user) from the source (127.0.0.1) succeeded. N/A (2038) 41309442 2022-06-26 04:01:01 0x200F002A0015 Event Informational -- None The login of the user (user name mm_user) from the source (127.0.0.1) succeeded. N/A (2039) 32019976 2021-10-04 04:07:20 0x200F002A0019 Event Informational -- None The logout of the user (user name mm_user) from the source (127.0.0.1) succeeded. N/A (2040) 77492729 2025-04-23 14:20:06 0x100F02440006 Event Informational -- None The link between initiator (type FC, identifier 0x100000109b2f6492) of a host and the host port (Engine 0, expansion module B, port number H0) is linked up, time: 14:20:6, host: ID 6. N/A. (2041) 70644148 2024-10-10 04:07:33 0x200F002A0019 Event Informational -- None The logout of the user (user name mm_user) from the source (127.0.0.1) succeeded. N/A (2042) 67251223 2024-07-05 09:14:10 0x200F002A0019 Event Informational -- None The logout of the user (user name admin) from the source (127.127.127.10) succeeded. N/A (2043) 70098342 2024-09-24 14:20:10 0x200F00CA0005 Event Informational -- None admin:127.127.127.11 succeeded in switching from the user view to developer view. N/A (2044) 10530594 2020-01-29 04:07:02 0x200F002A0019 Event Informational -- None The logout of the user (user name mm_user) from the source (127.0.0.1) succeeded. N/A (2045) 57831762 2023-10-10 15:03:22 0x200F00CA0005 Event Informational -- None admin:10.33.36.225 succeeded in switching from the user view to developer view. N/A (2046) 44463945 2022-09-24 04:01:00 0x200F002A0015 Event Informational -- None The login of the user (user name mm_user) from the source (127.0.0.1) succeeded. N/A (2047) 60880503 2024-01-05 15:02:22 0x200F002A0019 Event Informational -- None The logout of the user (user name mm_user) from the source (127.0.0.1) succeeded. N/A (2048) 49842736 2023-02-24 15:31:50 0x100F0015001C Event Major -- None UltraPath push information from host (ID 16) is not received at the preset time point or fails to be processed. Step1 Install UltraPath of the latest version on the host. If the fault persists=>[Step2]. Step2 Collect related information and contact technical support engineers. (2049) 53759721 2023-06-16 10:01:57 0x200F00CA0005 Event Informational -- None admin:10.33.36.225 succeeded in switching from the user view to developer view. N/A (2050) 20486704 2020-11-09 04:01:02 0x200F002A0015 Event Informational -- None The login of the user (user name mm_user) from the source (127.0.0.1) succeeded. N/A (2051) 71695375 2024-11-09 04:07:15 0x200F002A0019 Event Informational -- None The logout of the user (user name mm_user) from the source (127.0.0.1) succeeded. N/A (2052) 60899602 2024-01-06 04:07:09 0x200F002A0019 Event Informational -- None The logout of the user (user name mm_user) from the source (127.0.0.1) succeeded. N/A (2053) 41239344 2022-06-24 04:01:01 0x200F002A0015 Event Informational -- None The login of the user (user name mm_user) from the source (127.0.0.1) succeeded. N/A (2054) 67249378 2024-07-05 08:01:14 0x200F00CA0005 Event Informational -- None admin:10.33.36.228 succeeded in switching from the user view to developer view. N/A (2055) 73544597 2024-12-31 22:45:19 0x200F002A0019 Event Informational -- None The logout of the user (user name mm_user) from the source (127.0.0.1) succeeded. N/A (2056) 13643930 2020-04-27 16:37:48 0x100F02440004 Event Informational -- None The link between initiator (type FC, identifier 0x100000109b10b340) of a host and the host port (Engine 0, expansion module B, port number H0) is disconnected, time: 16:37:48, host: ID 11. N/A. (2057) 34544065 2021-12-15 04:01:02 0x200F002A0015 Event Informational -- None The login of the user (user name mm_user) from the source (127.0.0.1) succeeded. N/A (2058) 69101764 2024-08-27 04:01:02 0x200F002A0015 Event Informational -- None The login of the user (user name mm_user) from the source (127.0.0.1) succeeded. N/A (2059) 14778599 2020-05-30 04:01:01 0x200F002A0015 Event Informational -- None The login of the user (user name mm_user) from the source (127.0.0.1) succeeded. N/A (2060) 56659499 2023-09-07 04:01:01 0x200F002A0015 Event Informational -- None The login of the user (user name mm_user) from the source (127.0.0.1) succeeded. N/A | (2025, 0) (2026, 0) (2027, 0) (2028, 0) (2029, 0) (2030, 0) (2031, 0) (2032, 0) (2033, 0) (2034, 0) (2035, 0) (2036, 0) (2037, 0) (2038, 0) (2039, 0) (2040, 0) (2041, 0) (2042, 0) (2043, 0) (2044, 0) (2045, 0) (2046, 0) (2047, 0) (2048, 1) (2049, 0) (2050, 0) (2051, 0) (2052, 0) (2053, 0) (2054, 0) (2055, 0) (2056, 0) (2057, 0) (2058, 0) (2059, 0) (2060, 0) | ['(2025) 33071595 2021-11-03 04:01:01 0x200F002A0015 Event Informational -- None The login of the user (user name mm_user) from the source (127.0.0.1) succeeded.\nN/A', '(2026) 64754671 2024-04-25 04:01:01 0x200F002A0015 Event Informational -- None The login of the user (user name mm_user) from the source (127.0.0.1) succeeded.\nN/A', '(2027) 10982253 2020-02-11 04:01:01 0x200F002A0015 Event Informational -- None The login of the user (user name mm_user) from the source (127.0.0.1) succeeded.\nN/A', '(2028) 32651031 2021-10-22 04:07:10 0x200F002A0019 Event Informational -- None The logout of the user (user name mm_user) from the source (127.0.0.1) succeeded.\nN/A', '(2029) 39031015 2022-04-22 04:01:02 0x200F002A0015 Event Informational -- None The login of the user (user name mm_user) from the source (127.0.0.1) succeeded.\nN/A', '(2030) 55066968 2023-07-23 17:08:35 0x200F00C90082 Event Informational -- None admin:10.33.36.225 succeeded in switching from a mode (developer view) to the user view.\nN/A', '(2031) 77492734 2025-04-23 14:20:09 0x100F02440006 Event Informational -- None The link between initiator (type FC, identifier 0x100000109b2f648f) of a host and the host port (Engine 0, expansion module A, port number H3) is linked up, time: 14:20:9, host: ID 6.\nN/A.', '(2032) 17876853 2020-08-26 16:39:24 0x200F002A0019 Event Informational -- None The logout of the user (user name admin) from the source (10.33.36.225) succeeded.\nN/A', '(2033) 18944561 2020-09-26 04:01:02 0x200F002A0015 Event Informational -- None The login of the user (user name mm_user) from the source (127.0.0.1) succeeded.\nN/A', '(2034) 53760052 2023-06-16 10:08:25 0x200F002A0015 Event Informational -- None The login of the user (user name admin) from the source (10.33.36.225) succeeded.\nN/A', '(2035) 70918760 2024-10-18 00:11:50 0x1000010A000D Event Informational -- None The precopy of the disk (disk enclosure CTE0, slot ID 21, type SAS) in the disk domain (ID 7, name SAS) completed.\nN/A', '(2036) 71151250 2024-10-24 15:23:31 0x200F002A0019 Event Informational -- None The logout of the user (user name admin) from the source (10.33.36.78) succeeded.\nN/A', '(2037) 72641522 2024-12-06 04:07:11 0x200F002A0019 Event Informational -- None The logout of the user (user name mm_user) from the source (127.0.0.1) succeeded.\nN/A', '(2038) 41309442 2022-06-26 04:01:01 0x200F002A0015 Event Informational -- None The login of the user (user name mm_user) from the source (127.0.0.1) succeeded.\nN/A', '(2039) 32019976 2021-10-04 04:07:20 0x200F002A0019 Event Informational -- None The logout of the user (user name mm_user) from the source (127.0.0.1) succeeded.\nN/A', '(2040) 77492729 2025-04-23 14:20:06 0x100F02440006 Event Informational -- None The link between initiator (type FC, identifier 0x100000109b2f6492) of a host and the host port (Engine 0, expansion module B, port number H0) is linked up, time: 14:20:6, host: ID 6.\nN/A.', '(2041) 70644148 2024-10-10 04:07:33 0x200F002A0019 Event Informational -- None The logout of the user (user name mm_user) from the source (127.0.0.1) succeeded.\nN/A', '(2042) 67251223 2024-07-05 09:14:10 0x200F002A0019 Event Informational -- None The logout of the user (user name admin) from the source (127.127.127.10) succeeded.\nN/A', '(2043) 70098342 2024-09-24 14:20:10 0x200F00CA0005 Event Informational -- None admin:127.127.127.11 succeeded in switching from the user view to developer view.\nN/A', '(2044) 10530594 2020-01-29 04:07:02 0x200F002A0019 Event Informational -- None The logout of the user (user name mm_user) from the source (127.0.0.1) succeeded.\nN/A', '(2045) 57831762 2023-10-10 15:03:22 0x200F00CA0005 Event Informational -- None admin:10.33.36.225 succeeded in switching from the user view to developer view.\nN/A', '(2046) 44463945 2022-09-24 04:01:00 0x200F002A0015 Event Informational -- None The login of the user (user name mm_user) from the source (127.0.0.1) succeeded.\nN/A', '(2047) 60880503 2024-01-05 15:02:22 0x200F002A0019 Event Informational -- None The logout of the user (user name mm_user) from the source (127.0.0.1) succeeded.\nN/A', '(2048) 49842736 2023-02-24 15:31:50 0x100F0015001C Event Major -- None UltraPath push information from host (ID 16) is not received at the preset time point or fails to be processed.\nStep1 Install UltraPath of the latest version on the host. If the fault persists=>[Step2]. \nStep2 Collect related information and contact technical support engineers.', '(2049) 53759721 2023-06-16 10:01:57 0x200F00CA0005 Event Informational -- None admin:10.33.36.225 succeeded in switching from the user view to developer view.\nN/A', '(2050) 20486704 2020-11-09 04:01:02 0x200F002A0015 Event Informational -- None The login of the user (user name mm_user) from the source (127.0.0.1) succeeded.\nN/A', '(2051) 71695375 2024-11-09 04:07:15 0x200F002A0019 Event Informational -- None The logout of the user (user name mm_user) from the source (127.0.0.1) succeeded.\nN/A', '(2052) 60899602 2024-01-06 04:07:09 0x200F002A0019 Event Informational -- None The logout of the user (user name mm_user) from the source (127.0.0.1) succeeded.\nN/A', '(2053) 41239344 2022-06-24 04:01:01 0x200F002A0015 Event Informational -- None The login of the user (user name mm_user) from the source (127.0.0.1) succeeded.\nN/A', '(2054) 67249378 2024-07-05 08:01:14 0x200F00CA0005 Event Informational -- None admin:10.33.36.228 succeeded in switching from the user view to developer view.\nN/A', '(2055) 73544597 2024-12-31 22:45:19 0x200F002A0019 Event Informational -- None The logout of the user (user name mm_user) from the source (127.0.0.1) succeeded.\nN/A', '(2056) 13643930 2020-04-27 16:37:48 0x100F02440004 Event Informational -- None The link between initiator (type FC, identifier 0x100000109b10b340) of a host and the host port (Engine 0, expansion module B, port number H0) is disconnected, time: 16:37:48, host: ID 11.\nN/A.', '(2057) 34544065 2021-12-15 04:01:02 0x200F002A0015 Event Informational -- None The login of the user (user name mm_user) from the source (127.0.0.1) succeeded.\nN/A', '(2058) 69101764 2024-08-27 04:01:02 0x200F002A0015 Event Informational -- None The login of the user (user name mm_user) from the source (127.0.0.1) succeeded.\nN/A', '(2059) 14778599 2020-05-30 04:01:01 0x200F002A0015 Event Informational -- None The login of the user (user name mm_user) from the source (127.0.0.1) succeeded.\nN/A', '(2060) 56659499 2023-09-07 04:01:01 0x200F002A0015 Event Informational -- None The login of the user (user name mm_user) from the source (127.0.0.1) succeeded.\nN/A']
61 | You are a log anomaly classifier. You will be given a list of log entries, each with a unique index. Your task is to determine whether each log is **abnormal (1)** or **normal (0)**. Only output in the following format, without any extra explanation or comments. ## Output Format: (log_idx, status) ## Output Rules: - status must be 1 if the log entry indicates an error, failure, crash, or unusual behavior. - status must be 0 if the log entry is a normal operation or informational message. - Output **only** a list of tuples. No extra text or explanation. ## Input Logs: (2061) 57857666 2023-10-11 08:36:57 0x200F002A0015 Event Informational -- None The login of the user (user name admin) from the source (127.127.127.10) succeeded. N/A (2062) 43903166 2022-09-08 04:01:01 0x200F002A0015 Event Informational -- None The login of the user (user name mm_user) from the source (127.0.0.1) succeeded. N/A (2063) 75082579 2025-02-13 19:52:34 0x1000010A0010 Event Informational -- None The data balancing of the performance tier of the disk domain (ID 7, name SAS, engine 0) completed. N/A (2064) 13573313 2020-04-25 16:14:46 0x100F02440006 Event Informational -- None The link between initiator (type FC, identifier 0x100000109b10ae38) of a host and the host port (Engine 0, expansion module B, port number H2) is linked up, time: 16:14:46, host: ID 8. N/A. (2065) 11468704 2020-02-25 04:07:06 0x200F002A0019 Event Informational -- None The logout of the user (user name mm_user) from the source (127.0.0.1) succeeded. N/A (2066) 48468770 2023-01-16 10:29:34 0x1000010A000A Event Informational -- None The reconstruction of the disk (disk enclosure CTE0, slot ID 13, type SAS) in the disk domain (ID 7, name SAS) completed. N/A (2067) 24434274 2021-03-01 19:09:53 0x100F02440006 Event Informational -- None The link between initiator (type FC, identifier 0x100000109b2f6529) of a host and the host port (Engine 0, expansion module B, port number H3) is linked up, time: 19:9:53, host: ID 10. N/A. (2068) 21608781 2020-12-11 04:07:12 0x200F002A0019 Event Informational -- None The logout of the user (user name mm_user) from the source (127.0.0.1) succeeded. N/A (2069) 16631938 2020-07-22 04:07:28 0x200F002A0019 Event Informational -- None The logout of the user (user name mm_user) from the source (127.0.0.1) succeeded. N/A (2070) 18734243 2020-09-20 04:01:00 0x200F002A0015 Event Informational -- None The login of the user (user name mm_user) from the source (127.0.0.1) succeeded. N/A (2071) 27190283 2021-05-19 09:59:38 0x200F002A0019 Event Informational -- None The logout of the user (user name mm_user) from the source (127.0.0.1) succeeded. N/A (2072) 43455099 2022-08-26 09:14:51 0x200F00CA0005 Event Informational -- None admin:10.33.36.225 succeeded in switching from the user view to developer view. N/A (2073) 52710356 2023-05-17 11:40:22 0x200F002A0019 Event Informational -- None The logout of the user (user name mm_user) from the source (127.0.0.1) succeeded. N/A (2074) 21142768 2020-11-27 20:56:20 0x100F02440004 Event Informational -- None The link between initiator (type FC, identifier 0x10000090fab9476b) of a host and the host port (Engine 0, expansion module A, port number H2) is disconnected, time: 20:56:20, host: ID 14. N/A. (2075) 57864797 2023-10-11 13:14:59 0x200F00C90082 Event Informational -- None admin:10.33.36.225 succeeded in switching from a mode (developer view) to the user view. N/A (2076) 16828679 2020-07-27 18:53:49 0x100F02440004 Event Informational -- None The link between initiator (type FC, identifier 0x100000109b2f6529) of a host and the host port (Engine 0, expansion module A, port number H3) is disconnected, time: 18:53:49, host: ID 10. N/A. (2077) 27618187 2021-05-31 14:52:35 0x200F002A0015 Event Informational -- None The login of the user (user name admin) from the source (10.33.36.225) succeeded. N/A (2078) 69347020 2024-09-03 04:01:02 0x200F002A0015 Event Informational -- None The login of the user (user name mm_user) from the source (127.0.0.1) succeeded. N/A (2079) 57864948 2023-10-11 13:18:28 0x200F00CA0005 Event Informational -- None admin:10.33.36.225 succeeded in switching from the user view to developer view. N/A (2080) 26385081 2021-04-26 10:44:01 0x200F002A0019 Event Informational -- None The logout of the user (user name admin) from the source (10.33.36.225) succeeded. N/A (2081) 77490887 2025-04-23 13:05:35 0x100F02440004 Event Informational -- None The link between initiator (type FC, identifier 0x10000090faac6c2f) of a host and the host port (Engine 0, expansion module A, port number H0) is disconnected, time: 13:5:35, host: ID 3. N/A. (2082) 26276550 2021-04-23 08:32:13 0x200F002A0015 Event Informational -- None The login of the user (user name admin) from the source (10.33.36.226) succeeded. N/A (2083) 24201804 2021-02-23 04:01:01 0x200F002A0015 Event Informational -- None The login of the user (user name mm_user) from the source (127.0.0.1) succeeded. N/A (2084) 21137322 2020-11-27 17:13:02 0x100F0015001C Event Major -- None UltraPath push information from host (ID 14) is not received at the preset time point or fails to be processed. Step1 Install UltraPath of the latest version on the host. If the fault persists=>[Step2]. Step2 Collect related information and contact technical support engineers. (2085) 23031013 2021-01-20 18:16:34 0x200F002A0019 Event Informational -- None The logout of the user (user name admin) from the source (10.33.36.225) succeeded. N/A (2086) 67251210 2024-07-05 09:13:47 0x200F00CA0005 Event Informational -- None admin:10.33.36.228 succeeded in switching from the user view to developer view. N/A (2087) 27196084 2021-05-19 13:56:49 0x100F0015001C Event Major -- None UltraPath push information from host (ID 13) is not received at the preset time point or fails to be processed. Step1 Install UltraPath of the latest version on the host. If the fault persists=>[Step2]. Step2 Collect related information and contact technical support engineers. (2088) 52881928 2023-05-22 08:59:35 0x100F02440006 Event Informational -- None The link between initiator (type FC, identifier 0x100000109b10b27b) of a host and the host port (Engine 0, expansion module B, port number H3) is linked up, time: 8:59:35, host: ID 11. N/A. (2089) 47583125 2022-12-22 04:01:01 0x200F002A0015 Event Informational -- None The login of the user (user name mm_user) from the source (127.0.0.1) succeeded. N/A (2090) 67225440 2024-07-04 15:40:29 0x200F00CA0005 Event Informational -- None admin:10.33.36.228 succeeded in switching from the user view to developer view. N/A (2091) 48249026 2023-01-10 04:01:00 0x200F002A0015 Event Informational -- None The login of the user (user name mm_user) from the source (127.0.0.1) succeeded. N/A (2092) 15197967 2020-06-11 04:07:38 0x200F002A0019 Event Informational -- None The logout of the user (user name mm_user) from the source (127.0.0.1) succeeded. N/A (2093) 48073937 2023-01-05 04:07:30 0x200F002A0019 Event Informational -- None The logout of the user (user name mm_user) from the source (127.0.0.1) succeeded. N/A | (2061, 0) (2062, 0) (2063, 0) (2064, 0) (2065, 0) (2066, 0) (2067, 0) (2068, 0) (2069, 0) (2070, 0) (2071, 0) (2072, 0) (2073, 0) (2074, 0) (2075, 0) (2076, 0) (2077, 0) (2078, 0) (2079, 0) (2080, 0) (2081, 1) (2082, 0) (2083, 0) (2084, 1) (2085, 0) (2086, 0) (2087, 1) (2088, 0) (2089, 0) (2090, 0) (2091, 0) (2092, 0) (2093, 0) | ['(2061) 57857666 2023-10-11 08:36:57 0x200F002A0015 Event Informational -- None The login of the user (user name admin) from the source (127.127.127.10) succeeded.\nN/A', '(2062) 43903166 2022-09-08 04:01:01 0x200F002A0015 Event Informational -- None The login of the user (user name mm_user) from the source (127.0.0.1) succeeded.\nN/A', '(2063) 75082579 2025-02-13 19:52:34 0x1000010A0010 Event Informational -- None The data balancing of the performance tier of the disk domain (ID 7, name SAS, engine 0) completed.\nN/A', '(2064) 13573313 2020-04-25 16:14:46 0x100F02440006 Event Informational -- None The link between initiator (type FC, identifier 0x100000109b10ae38) of a host and the host port (Engine 0, expansion module B, port number H2) is linked up, time: 16:14:46, host: ID 8.\nN/A.', '(2065) 11468704 2020-02-25 04:07:06 0x200F002A0019 Event Informational -- None The logout of the user (user name mm_user) from the source (127.0.0.1) succeeded.\nN/A', '(2066) 48468770 2023-01-16 10:29:34 0x1000010A000A Event Informational -- None The reconstruction of the disk (disk enclosure CTE0, slot ID 13, type SAS) in the disk domain (ID 7, name SAS) completed.\nN/A', '(2067) 24434274 2021-03-01 19:09:53 0x100F02440006 Event Informational -- None The link between initiator (type FC, identifier 0x100000109b2f6529) of a host and the host port (Engine 0, expansion module B, port number H3) is linked up, time: 19:9:53, host: ID 10.\nN/A.', '(2068) 21608781 2020-12-11 04:07:12 0x200F002A0019 Event Informational -- None The logout of the user (user name mm_user) from the source (127.0.0.1) succeeded.\nN/A', '(2069) 16631938 2020-07-22 04:07:28 0x200F002A0019 Event Informational -- None The logout of the user (user name mm_user) from the source (127.0.0.1) succeeded.\nN/A', '(2070) 18734243 2020-09-20 04:01:00 0x200F002A0015 Event Informational -- None The login of the user (user name mm_user) from the source (127.0.0.1) succeeded.\nN/A', '(2071) 27190283 2021-05-19 09:59:38 0x200F002A0019 Event Informational -- None The logout of the user (user name mm_user) from the source (127.0.0.1) succeeded.\nN/A', '(2072) 43455099 2022-08-26 09:14:51 0x200F00CA0005 Event Informational -- None admin:10.33.36.225 succeeded in switching from the user view to developer view.\nN/A', '(2073) 52710356 2023-05-17 11:40:22 0x200F002A0019 Event Informational -- None The logout of the user (user name mm_user) from the source (127.0.0.1) succeeded.\nN/A', '(2074) 21142768 2020-11-27 20:56:20 0x100F02440004 Event Informational -- None The link between initiator (type FC, identifier 0x10000090fab9476b) of a host and the host port (Engine 0, expansion module A, port number H2) is disconnected, time: 20:56:20, host: ID 14.\nN/A.', '(2075) 57864797 2023-10-11 13:14:59 0x200F00C90082 Event Informational -- None admin:10.33.36.225 succeeded in switching from a mode (developer view) to the user view.\nN/A', '(2076) 16828679 2020-07-27 18:53:49 0x100F02440004 Event Informational -- None The link between initiator (type FC, identifier 0x100000109b2f6529) of a host and the host port (Engine 0, expansion module A, port number H3) is disconnected, time: 18:53:49, host: ID 10.\nN/A.', '(2077) 27618187 2021-05-31 14:52:35 0x200F002A0015 Event Informational -- None The login of the user (user name admin) from the source (10.33.36.225) succeeded.\nN/A', '(2078) 69347020 2024-09-03 04:01:02 0x200F002A0015 Event Informational -- None The login of the user (user name mm_user) from the source (127.0.0.1) succeeded.\nN/A', '(2079) 57864948 2023-10-11 13:18:28 0x200F00CA0005 Event Informational -- None admin:10.33.36.225 succeeded in switching from the user view to developer view.\nN/A', '(2080) 26385081 2021-04-26 10:44:01 0x200F002A0019 Event Informational -- None The logout of the user (user name admin) from the source (10.33.36.225) succeeded.\nN/A', '(2081) 77490887 2025-04-23 13:05:35 0x100F02440004 Event Informational -- None The link between initiator (type FC, identifier 0x10000090faac6c2f) of a host and the host port (Engine 0, expansion module A, port number H0) is disconnected, time: 13:5:35, host: ID 3.\nN/A.', '(2082) 26276550 2021-04-23 08:32:13 0x200F002A0015 Event Informational -- None The login of the user (user name admin) from the source (10.33.36.226) succeeded.\nN/A', '(2083) 24201804 2021-02-23 04:01:01 0x200F002A0015 Event Informational -- None The login of the user (user name mm_user) from the source (127.0.0.1) succeeded.\nN/A', '(2084) 21137322 2020-11-27 17:13:02 0x100F0015001C Event Major -- None UltraPath push information from host (ID 14) is not received at the preset time point or fails to be processed.\nStep1 Install UltraPath of the latest version on the host. If the fault persists=>[Step2]. \nStep2 Collect related information and contact technical support engineers.', '(2085) 23031013 2021-01-20 18:16:34 0x200F002A0019 Event Informational -- None The logout of the user (user name admin) from the source (10.33.36.225) succeeded.\nN/A', '(2086) 67251210 2024-07-05 09:13:47 0x200F00CA0005 Event Informational -- None admin:10.33.36.228 succeeded in switching from the user view to developer view.\nN/A', '(2087) 27196084 2021-05-19 13:56:49 0x100F0015001C Event Major -- None UltraPath push information from host (ID 13) is not received at the preset time point or fails to be processed.\nStep1 Install UltraPath of the latest version on the host. If the fault persists=>[Step2]. \nStep2 Collect related information and contact technical support engineers.', '(2088) 52881928 2023-05-22 08:59:35 0x100F02440006 Event Informational -- None The link between initiator (type FC, identifier 0x100000109b10b27b) of a host and the host port (Engine 0, expansion module B, port number H3) is linked up, time: 8:59:35, host: ID 11.\nN/A.', '(2089) 47583125 2022-12-22 04:01:01 0x200F002A0015 Event Informational -- None The login of the user (user name mm_user) from the source (127.0.0.1) succeeded.\nN/A', '(2090) 67225440 2024-07-04 15:40:29 0x200F00CA0005 Event Informational -- None admin:10.33.36.228 succeeded in switching from the user view to developer view.\nN/A', '(2091) 48249026 2023-01-10 04:01:00 0x200F002A0015 Event Informational -- None The login of the user (user name mm_user) from the source (127.0.0.1) succeeded.\nN/A', '(2092) 15197967 2020-06-11 04:07:38 0x200F002A0019 Event Informational -- None The logout of the user (user name mm_user) from the source (127.0.0.1) succeeded.\nN/A', '(2093) 48073937 2023-01-05 04:07:30 0x200F002A0019 Event Informational -- None The logout of the user (user name mm_user) from the source (127.0.0.1) succeeded.\nN/A']
62 | You are a log anomaly classifier. You will be given a list of log entries, each with a unique index. Your task is to determine whether each log is **abnormal (1)** or **normal (0)**. Only output in the following format, without any extra explanation or comments. ## Output Format: (log_idx, status) ## Output Rules: - status must be 1 if the log entry indicates an error, failure, crash, or unusual behavior. - status must be 0 if the log entry is a normal operation or informational message. - Output **only** a list of tuples. No extra text or explanation. ## Input Logs: (2094) 48455792 2023-01-16 01:36:30 0x1000010A000A Event Informational -- None The reconstruction of the disk (disk enclosure CTE0, slot ID 13, type SAS) in the disk domain (ID 7, name SAS) completed. N/A (2095) 51788055 2023-04-21 04:01:02 0x200F002A0015 Event Informational -- None The login of the user (user name mm_user) from the source (127.0.0.1) succeeded. N/A (2096) 17402942 2020-08-13 04:07:34 0x200F002A0019 Event Informational -- None The logout of the user (user name mm_user) from the source (127.0.0.1) succeeded. N/A (2097) 43455023 2022-08-26 09:13:35 0x200F00CA0005 Event Informational -- None admin:10.33.36.225 succeeded in switching from the user view to developer view. N/A (2098) 16829265 2020-07-27 19:15:03 0x100F0015001C Event Major -- None UltraPath push information from host (ID 8) is not received at the preset time point or fails to be processed. Step1 Install UltraPath of the latest version on the host. If the fault persists=>[Step2]. Step2 Collect related information and contact technical support engineers. (2099) 65455614 2024-05-15 04:01:01 0x200F002A0015 Event Informational -- None The login of the user (user name mm_user) from the source (127.0.0.1) succeeded. N/A (2100) 52882491 2023-05-22 09:21:41 0x100F02440004 Event Informational -- None The link between initiator (type FC, identifier 0x100000109b10b340) of a host and the host port (Engine 0, expansion module B, port number H2) is disconnected, time: 9:21:41, host: ID 11. N/A. (2101) 21135169 2020-11-27 15:48:52 0x100F0015001C Event Major -- None UltraPath push information from host (ID 14) is not received at the preset time point or fails to be processed. Step1 Install UltraPath of the latest version on the host. If the fault persists=>[Step2]. Step2 Collect related information and contact technical support engineers. (2102) 41835284 2022-07-11 04:07:04 0x200F002A0019 Event Informational -- None The logout of the user (user name mm_user) from the source (127.0.0.1) succeeded. N/A (2103) 20732350 2020-11-16 04:07:20 0x200F002A0019 Event Informational -- None The logout of the user (user name mm_user) from the source (127.0.0.1) succeeded. N/A (2104) 55066582 2023-07-23 17:00:35 0x200F00C90082 Event Informational -- None admin:10.33.36.225 succeeded in switching from a mode (developer view) to the user view. N/A (2105) 58482179 2023-10-29 04:01:02 0x200F002A0015 Event Informational -- None The login of the user (user name mm_user) from the source (127.0.0.1) succeeded. N/A (2106) 57857598 2023-10-11 08:35:28 0x200F00CA0005 Event Informational -- None admin:10.33.36.225 succeeded in switching from the user view to developer view. N/A (2107) 24742816 2021-03-10 14:19:41 0x100F02440004 Event Informational -- None The link between initiator (type FC, identifier 0x100000109b10b340) of a host and the host port (Engine 0, expansion module B, port number H2) is disconnected, time: 14:19:41, host: ID 11. N/A. (2108) 13642997 2020-04-27 16:01:09 0x100F02440004 Event Informational -- None The link between initiator (type FC, identifier 0x100000109b10b27b) of a host and the host port (Engine 0, expansion module B, port number H1) is disconnected, time: 16:1:9, host: ID 11. N/A. (2109) 72808893 2024-12-10 22:46:09 0x200F002A0019 Event Informational -- None The logout of the user (user name admin) from the source (10.33.36.78) succeeded. N/A (2110) 15512643 2020-06-20 04:07:33 0x200F002A0019 Event Informational -- None The logout of the user (user name mm_user) from the source (127.0.0.1) succeeded. N/A (2111) 52882565 2023-05-22 09:24:13 0x100F02440006 Event Informational -- None The link between initiator (type FC, identifier 0x100000109b10b27b) of a host and the host port (Engine 0, expansion module B, port number H3) is linked up, time: 9:24:13, host: ID 11. N/A. (2112) 32370542 2021-10-14 04:07:24 0x200F002A0019 Event Informational -- None The logout of the user (user name mm_user) from the source (127.0.0.1) succeeded. N/A (2113) 52882483 2023-05-22 09:21:39 0x100F02440004 Event Informational -- None The link between initiator (type FC, identifier 0x100000109b2f63a2) of a host and the host port (Engine 0, expansion module A, port number H2) is disconnected, time: 9:21:39, host: ID 10. N/A. (2114) 31879584 2021-09-30 04:01:02 0x200F002A0015 Event Informational -- None The login of the user (user name mm_user) from the source (127.0.0.1) succeeded. N/A (2115) 67384153 2024-07-09 04:07:06 0x200F002A0019 Event Informational -- None The logout of the user (user name mm_user) from the source (127.0.0.1) succeeded. N/A (2116) 41182409 2022-06-22 13:01:29 0x100F02440004 Event Informational -- None The link between initiator (type FC, identifier 0x100000109b2f6529) of a host and the host port (Engine 0, expansion module B, port number H1) is disconnected, time: 13:1:29, host: ID 10. N/A. (2117) 21100511 2020-11-26 16:06:53 0x200F00310005 Event Informational -- None admin:10.33.36.225 succeeded in collecting the event (type disk DHA log). N/A. (2118) 21137220 2020-11-27 17:09:24 0x100F02440006 Event Informational -- None The link between initiator (type FC, identifier 0x10000090fab9476b) of a host and the host port (Engine 0, expansion module A, port number H2) is linked up, time: 17:9:24, host: ID 14. N/A. (2119) 52803858 2023-05-20 03:33:33 0x100F02440006 Event Informational -- None The link between initiator (type FC, identifier 0x10000090fab9476b) of a host and the host port (Engine 0, expansion module B, port number H0) is linked up, time: 3:33:33, host: ID 14. N/A. (2120) 58236953 2023-10-22 04:01:01 0x200F002A0015 Event Informational -- None The login of the user (user name mm_user) from the source (127.0.0.1) succeeded. N/A (2121) 56799650 2023-09-11 04:01:02 0x200F002A0015 Event Informational -- None The login of the user (user name mm_user) from the source (127.0.0.1) succeeded. N/A (2122) 24744023 2021-03-10 15:06:24 0x100F0015001C Event Major -- None UltraPath push information from host (ID 10) is not received at the preset time point or fails to be processed. Step1 Install UltraPath of the latest version on the host. If the fault persists=>[Step2]. Step2 Collect related information and contact technical support engineers. (2123) 37574884 2022-03-11 14:58:07 0x100F00310002 Event Informational -- None Succeeded in updating the key of application PROTO_USER (application ID 1, key ID 13). N/A (2124) 70749253 2024-10-13 04:07:19 0x200F002A0019 Event Informational -- None The logout of the user (user name mm_user) from the source (127.0.0.1) succeeded. N/A | (2094, 0) (2095, 0) (2096, 0) (2097, 0) (2098, 1) (2099, 0) (2100, 0) (2101, 1) (2102, 0) (2103, 0) (2104, 0) (2105, 0) (2106, 0) (2107, 0) (2108, 0) (2109, 0) (2110, 0) (2111, 0) (2112, 0) (2113, 0) (2114, 0) (2115, 0) (2116, 0) (2117, 0) (2118, 0) (2119, 0) (2120, 0) (2121, 0) (2122, 1) (2123, 0) (2124, 0) | ['(2094) 48455792 2023-01-16 01:36:30 0x1000010A000A Event Informational -- None The reconstruction of the disk (disk enclosure CTE0, slot ID 13, type SAS) in the disk domain (ID 7, name SAS) completed.\nN/A', '(2095) 51788055 2023-04-21 04:01:02 0x200F002A0015 Event Informational -- None The login of the user (user name mm_user) from the source (127.0.0.1) succeeded.\nN/A', '(2096) 17402942 2020-08-13 04:07:34 0x200F002A0019 Event Informational -- None The logout of the user (user name mm_user) from the source (127.0.0.1) succeeded.\nN/A', '(2097) 43455023 2022-08-26 09:13:35 0x200F00CA0005 Event Informational -- None admin:10.33.36.225 succeeded in switching from the user view to developer view.\nN/A', '(2098) 16829265 2020-07-27 19:15:03 0x100F0015001C Event Major -- None UltraPath push information from host (ID 8) is not received at the preset time point or fails to be processed.\nStep1 Install UltraPath of the latest version on the host. If the fault persists=>[Step2]. \nStep2 Collect related information and contact technical support engineers.', '(2099) 65455614 2024-05-15 04:01:01 0x200F002A0015 Event Informational -- None The login of the user (user name mm_user) from the source (127.0.0.1) succeeded.\nN/A', '(2100) 52882491 2023-05-22 09:21:41 0x100F02440004 Event Informational -- None The link between initiator (type FC, identifier 0x100000109b10b340) of a host and the host port (Engine 0, expansion module B, port number H2) is disconnected, time: 9:21:41, host: ID 11.\nN/A.', '(2101) 21135169 2020-11-27 15:48:52 0x100F0015001C Event Major -- None UltraPath push information from host (ID 14) is not received at the preset time point or fails to be processed.\nStep1 Install UltraPath of the latest version on the host. If the fault persists=>[Step2]. \nStep2 Collect related information and contact technical support engineers.', '(2102) 41835284 2022-07-11 04:07:04 0x200F002A0019 Event Informational -- None The logout of the user (user name mm_user) from the source (127.0.0.1) succeeded.\nN/A', '(2103) 20732350 2020-11-16 04:07:20 0x200F002A0019 Event Informational -- None The logout of the user (user name mm_user) from the source (127.0.0.1) succeeded.\nN/A', '(2104) 55066582 2023-07-23 17:00:35 0x200F00C90082 Event Informational -- None admin:10.33.36.225 succeeded in switching from a mode (developer view) to the user view.\nN/A', '(2105) 58482179 2023-10-29 04:01:02 0x200F002A0015 Event Informational -- None The login of the user (user name mm_user) from the source (127.0.0.1) succeeded.\nN/A', '(2106) 57857598 2023-10-11 08:35:28 0x200F00CA0005 Event Informational -- None admin:10.33.36.225 succeeded in switching from the user view to developer view.\nN/A', '(2107) 24742816 2021-03-10 14:19:41 0x100F02440004 Event Informational -- None The link between initiator (type FC, identifier 0x100000109b10b340) of a host and the host port (Engine 0, expansion module B, port number H2) is disconnected, time: 14:19:41, host: ID 11.\nN/A.', '(2108) 13642997 2020-04-27 16:01:09 0x100F02440004 Event Informational -- None The link between initiator (type FC, identifier 0x100000109b10b27b) of a host and the host port (Engine 0, expansion module B, port number H1) is disconnected, time: 16:1:9, host: ID 11.\nN/A.', '(2109) 72808893 2024-12-10 22:46:09 0x200F002A0019 Event Informational -- None The logout of the user (user name admin) from the source (10.33.36.78) succeeded.\nN/A', '(2110) 15512643 2020-06-20 04:07:33 0x200F002A0019 Event Informational -- None The logout of the user (user name mm_user) from the source (127.0.0.1) succeeded.\nN/A', '(2111) 52882565 2023-05-22 09:24:13 0x100F02440006 Event Informational -- None The link between initiator (type FC, identifier 0x100000109b10b27b) of a host and the host port (Engine 0, expansion module B, port number H3) is linked up, time: 9:24:13, host: ID 11.\nN/A.', '(2112) 32370542 2021-10-14 04:07:24 0x200F002A0019 Event Informational -- None The logout of the user (user name mm_user) from the source (127.0.0.1) succeeded.\nN/A', '(2113) 52882483 2023-05-22 09:21:39 0x100F02440004 Event Informational -- None The link between initiator (type FC, identifier 0x100000109b2f63a2) of a host and the host port (Engine 0, expansion module A, port number H2) is disconnected, time: 9:21:39, host: ID 10.\nN/A.', '(2114) 31879584 2021-09-30 04:01:02 0x200F002A0015 Event Informational -- None The login of the user (user name mm_user) from the source (127.0.0.1) succeeded.\nN/A', '(2115) 67384153 2024-07-09 04:07:06 0x200F002A0019 Event Informational -- None The logout of the user (user name mm_user) from the source (127.0.0.1) succeeded.\nN/A', '(2116) 41182409 2022-06-22 13:01:29 0x100F02440004 Event Informational -- None The link between initiator (type FC, identifier 0x100000109b2f6529) of a host and the host port (Engine 0, expansion module B, port number H1) is disconnected, time: 13:1:29, host: ID 10.\nN/A.', '(2117) 21100511 2020-11-26 16:06:53 0x200F00310005 Event Informational -- None admin:10.33.36.225 succeeded in collecting the event (type disk DHA log).\nN/A.', '(2118) 21137220 2020-11-27 17:09:24 0x100F02440006 Event Informational -- None The link between initiator (type FC, identifier 0x10000090fab9476b) of a host and the host port (Engine 0, expansion module A, port number H2) is linked up, time: 17:9:24, host: ID 14.\nN/A.', '(2119) 52803858 2023-05-20 03:33:33 0x100F02440006 Event Informational -- None The link between initiator (type FC, identifier 0x10000090fab9476b) of a host and the host port (Engine 0, expansion module B, port number H0) is linked up, time: 3:33:33, host: ID 14.\nN/A.', '(2120) 58236953 2023-10-22 04:01:01 0x200F002A0015 Event Informational -- None The login of the user (user name mm_user) from the source (127.0.0.1) succeeded.\nN/A', '(2121) 56799650 2023-09-11 04:01:02 0x200F002A0015 Event Informational -- None The login of the user (user name mm_user) from the source (127.0.0.1) succeeded.\nN/A', '(2122) 24744023 2021-03-10 15:06:24 0x100F0015001C Event Major -- None UltraPath push information from host (ID 10) is not received at the preset time point or fails to be processed.\nStep1 Install UltraPath of the latest version on the host. If the fault persists=>[Step2]. \nStep2 Collect related information and contact technical support engineers.', '(2123) 37574884 2022-03-11 14:58:07 0x100F00310002 Event Informational -- None Succeeded in updating the key of application PROTO_USER (application ID 1, key ID 13).\nN/A', '(2124) 70749253 2024-10-13 04:07:19 0x200F002A0019 Event Informational -- None The logout of the user (user name mm_user) from the source (127.0.0.1) succeeded.\nN/A']
63 | You are a log anomaly classifier. You will be given a list of log entries, each with a unique index. Your task is to determine whether each log is **abnormal (1)** or **normal (0)**. Only output in the following format, without any extra explanation or comments. ## Output Format: (log_idx, status) ## Output Rules: - status must be 1 if the log entry indicates an error, failure, crash, or unusual behavior. - status must be 0 if the log entry is a normal operation or informational message. - Output **only** a list of tuples. No extra text or explanation. ## Input Logs: (2125) 29144914 2021-07-14 04:01:02 0x200F002A0015 Event Informational -- None The login of the user (user name mm_user) from the source (127.0.0.1) succeeded. N/A (2126) 24166903 2021-02-22 04:07:27 0x200F002A0019 Event Informational -- None The logout of the user (user name mm_user) from the source (127.0.0.1) succeeded. N/A (2127) 76180869 2025-03-17 04:01:02 0x200F002A0015 Event Informational -- None The login of the user (user name mm_user) from the source (127.0.0.1) succeeded. N/A (2128) 57857765 2023-10-11 08:38:30 0x200F00CA0005 Event Informational -- None admin:10.33.36.225 succeeded in switching from the user view to developer view. N/A (2129) 77490845 2025-04-23 13:05:22 0x100F02440004 Event Informational -- None The link between initiator (type FC, identifier 0x100000109b10ae38) of a host and the host port (Engine 0, expansion module A, port number H0) is disconnected, time: 13:5:22, host: ID 8. N/A. (2130) 73743255 2025-01-06 14:48:26 0x200F002A0019 Event Informational -- None The logout of the user (user name admin) from the source (10.33.36.227) succeeded. N/A (2131) 52713172 2023-05-17 13:32:43 0x100F0015001C Event Major -- None UltraPath push information from host (ID 10) is not received at the preset time point or fails to be processed. Step1 Install UltraPath of the latest version on the host. If the fault persists=>[Step2]. Step2 Collect related information and contact technical support engineers. (2132) 66136339 2024-06-03 14:03:52 0x200F002A0019 Event Informational -- None The logout of the user (user name admin) from the source (127.127.127.10) succeeded. N/A (2133) 19890939 2020-10-23 04:01:02 0x200F002A0015 Event Informational -- None The login of the user (user name mm_user) from the source (127.0.0.1) succeeded. N/A (2134) 50596937 2023-03-18 04:07:24 0x200F002A0019 Event Informational -- None The logout of the user (user name mm_user) from the source (127.0.0.1) succeeded. N/A (2135) 71150583 2024-10-24 14:56:29 0x200F002A0015 Event Informational -- None The login of the user (user name mm_user) from the source (127.0.0.1) succeeded. N/A (2136) 63668021 2024-03-25 04:01:02 0x200F002A0015 Event Informational -- None The login of the user (user name mm_user) from the source (127.0.0.1) succeeded. N/A (2137) 22780832 2021-01-13 14:56:27 0x200F00F50026 Event Informational -- None admin:10.33.36.225 succeeded in adding the LUN group (ID 20) to the mapping view (ID 21). N/A (2138) 11990391 2020-03-11 04:01:02 0x200F002A0015 Event Informational -- None The login of the user (user name mm_user) from the source (127.0.0.1) succeeded. N/A (2139) 68932802 2024-08-22 08:32:00 0x200F00C90082 Event Informational -- None admin:127.127.127.10 succeeded in switching from a mode (developer view) to the user view. N/A (2140) 24743045 2021-03-10 14:28:12 0x100F0015001C Event Major -- None UltraPath push information from host (ID 11) is not received at the preset time point or fails to be processed. Step1 Install UltraPath of the latest version on the host. If the fault persists=>[Step2]. Step2 Collect related information and contact technical support engineers. (2141) 66016453 2024-05-31 04:07:09 0x200F002A0019 Event Informational -- None The logout of the user (user name mm_user) from the source (127.0.0.1) succeeded. N/A (2142) 26725955 2021-05-06 04:07:34 0x200F002A0019 Event Informational -- None The logout of the user (user name mm_user) from the source (127.0.0.1) succeeded. N/A (2143) 33457395 2021-11-14 04:07:03 0x200F002A0019 Event Informational -- None The logout of the user (user name mm_user) from the source (127.0.0.1) succeeded. N/A (2144) 22029044 2020-12-23 04:01:01 0x200F002A0015 Event Informational -- None The login of the user (user name mm_user) from the source (127.0.0.1) succeeded. N/A (2145) 38680523 2022-04-12 04:01:02 0x200F002A0015 Event Informational -- None The login of the user (user name mm_user) from the source (127.0.0.1) succeeded. N/A (2146) 43454972 2022-08-26 09:12:36 0x200F002A0015 Event Informational -- None The login of the user (user name admin) from the source (10.33.36.225) succeeded. N/A (2147) 43455169 2022-08-26 09:16:12 0x200F00CA0005 Event Informational -- None admin:127.127.127.10 succeeded in switching from the user view to developer view. N/A (2148) 19856045 2020-10-22 04:07:21 0x200F002A0019 Event Informational -- None The logout of the user (user name mm_user) from the source (127.0.0.1) succeeded. N/A (2149) 28128445 2021-06-15 04:07:04 0x200F002A0019 Event Informational -- None The logout of the user (user name mm_user) from the source (127.0.0.1) succeeded. N/A (2150) 18068689 2020-09-01 04:07:17 0x200F002A0019 Event Informational -- None The logout of the user (user name mm_user) from the source (127.0.0.1) succeeded. N/A (2151) 13568040 2020-04-25 12:44:27 0x100F02440004 Event Informational -- None The link between initiator (type FC, identifier 0x21000024ff15ace5) of a host and the host port (Engine 0, expansion module A, port number H0) is disconnected, time: 12:44:27, host: ID 4. N/A. (2152) 15872315 2020-06-30 10:52:57 0x100F02440006 Event Informational -- None The link between initiator (type FC, identifier 0x21000024ff1da8ed) of a host and the host port (Engine 0, expansion module B, port number H2) is linked up, time: 10:52:57, host: ID 12. N/A. (2153) 53759903 2023-06-16 10:06:02 0x200F00CA0005 Event Informational -- None admin:10.33.36.225 succeeded in switching from the user view to developer view. N/A (2154) 62897088 2024-03-03 04:07:20 0x200F002A0019 Event Informational -- None The logout of the user (user name mm_user) from the source (127.0.0.1) succeeded. N/A (2155) 48564608 2023-01-19 04:07:35 0x200F002A0019 Event Informational -- None The logout of the user (user name mm_user) from the source (127.0.0.1) succeeded. N/A (2156) 62090856 2024-02-09 04:01:01 0x200F002A0015 Event Informational -- None The login of the user (user name mm_user) from the source (127.0.0.1) succeeded. N/A (2157) 69171966 2024-08-29 04:07:17 0x200F002A0019 Event Informational -- None The logout of the user (user name mm_user) from the source (127.0.0.1) succeeded. N/A (2158) 67068040 2024-06-30 04:01:01 0x200F002A0015 Event Informational -- None The login of the user (user name mm_user) from the source (127.0.0.1) succeeded. N/A (2159) 43455171 2022-08-26 09:16:13 0x200F00C90082 Event Informational -- None admin:127.127.127.10 succeeded in switching from a mode (developer view) to the user view. N/A | (2125, 0) (2126, 0) (2127, 0) (2128, 0) (2129, 0) (2130, 0) (2131, 1) (2132, 0) (2133, 0) (2134, 0) (2135, 0) (2136, 0) (2137, 0) (2138, 0) (2139, 0) (2140, 1) (2141, 0) (2142, 0) (2143, 0) (2144, 0) (2145, 0) (2146, 0) (2147, 0) (2148, 0) (2149, 0) (2150, 0) (2151, 0) (2152, 0) (2153, 0) (2154, 0) (2155, 0) (2156, 0) (2157, 0) (2158, 0) (2159, 0) | ['(2125) 29144914 2021-07-14 04:01:02 0x200F002A0015 Event Informational -- None The login of the user (user name mm_user) from the source (127.0.0.1) succeeded.\nN/A', '(2126) 24166903 2021-02-22 04:07:27 0x200F002A0019 Event Informational -- None The logout of the user (user name mm_user) from the source (127.0.0.1) succeeded.\nN/A', '(2127) 76180869 2025-03-17 04:01:02 0x200F002A0015 Event Informational -- None The login of the user (user name mm_user) from the source (127.0.0.1) succeeded.\nN/A', '(2128) 57857765 2023-10-11 08:38:30 0x200F00CA0005 Event Informational -- None admin:10.33.36.225 succeeded in switching from the user view to developer view.\nN/A', '(2129) 77490845 2025-04-23 13:05:22 0x100F02440004 Event Informational -- None The link between initiator (type FC, identifier 0x100000109b10ae38) of a host and the host port (Engine 0, expansion module A, port number H0) is disconnected, time: 13:5:22, host: ID 8.\nN/A.', '(2130) 73743255 2025-01-06 14:48:26 0x200F002A0019 Event Informational -- None The logout of the user (user name admin) from the source (10.33.36.227) succeeded.\nN/A', '(2131) 52713172 2023-05-17 13:32:43 0x100F0015001C Event Major -- None UltraPath push information from host (ID 10) is not received at the preset time point or fails to be processed.\nStep1 Install UltraPath of the latest version on the host. If the fault persists=>[Step2]. \nStep2 Collect related information and contact technical support engineers.', '(2132) 66136339 2024-06-03 14:03:52 0x200F002A0019 Event Informational -- None The logout of the user (user name admin) from the source (127.127.127.10) succeeded.\nN/A', '(2133) 19890939 2020-10-23 04:01:02 0x200F002A0015 Event Informational -- None The login of the user (user name mm_user) from the source (127.0.0.1) succeeded.\nN/A', '(2134) 50596937 2023-03-18 04:07:24 0x200F002A0019 Event Informational -- None The logout of the user (user name mm_user) from the source (127.0.0.1) succeeded.\nN/A', '(2135) 71150583 2024-10-24 14:56:29 0x200F002A0015 Event Informational -- None The login of the user (user name mm_user) from the source (127.0.0.1) succeeded.\nN/A', '(2136) 63668021 2024-03-25 04:01:02 0x200F002A0015 Event Informational -- None The login of the user (user name mm_user) from the source (127.0.0.1) succeeded.\nN/A', '(2137) 22780832 2021-01-13 14:56:27 0x200F00F50026 Event Informational -- None admin:10.33.36.225 succeeded in adding the LUN group (ID 20) to the mapping view (ID 21).\nN/A', '(2138) 11990391 2020-03-11 04:01:02 0x200F002A0015 Event Informational -- None The login of the user (user name mm_user) from the source (127.0.0.1) succeeded.\nN/A', '(2139) 68932802 2024-08-22 08:32:00 0x200F00C90082 Event Informational -- None admin:127.127.127.10 succeeded in switching from a mode (developer view) to the user view.\nN/A', '(2140) 24743045 2021-03-10 14:28:12 0x100F0015001C Event Major -- None UltraPath push information from host (ID 11) is not received at the preset time point or fails to be processed.\nStep1 Install UltraPath of the latest version on the host. If the fault persists=>[Step2]. \nStep2 Collect related information and contact technical support engineers.', '(2141) 66016453 2024-05-31 04:07:09 0x200F002A0019 Event Informational -- None The logout of the user (user name mm_user) from the source (127.0.0.1) succeeded.\nN/A', '(2142) 26725955 2021-05-06 04:07:34 0x200F002A0019 Event Informational -- None The logout of the user (user name mm_user) from the source (127.0.0.1) succeeded.\nN/A', '(2143) 33457395 2021-11-14 04:07:03 0x200F002A0019 Event Informational -- None The logout of the user (user name mm_user) from the source (127.0.0.1) succeeded.\nN/A', '(2144) 22029044 2020-12-23 04:01:01 0x200F002A0015 Event Informational -- None The login of the user (user name mm_user) from the source (127.0.0.1) succeeded.\nN/A', '(2145) 38680523 2022-04-12 04:01:02 0x200F002A0015 Event Informational -- None The login of the user (user name mm_user) from the source (127.0.0.1) succeeded.\nN/A', '(2146) 43454972 2022-08-26 09:12:36 0x200F002A0015 Event Informational -- None The login of the user (user name admin) from the source (10.33.36.225) succeeded.\nN/A', '(2147) 43455169 2022-08-26 09:16:12 0x200F00CA0005 Event Informational -- None admin:127.127.127.10 succeeded in switching from the user view to developer view.\nN/A', '(2148) 19856045 2020-10-22 04:07:21 0x200F002A0019 Event Informational -- None The logout of the user (user name mm_user) from the source (127.0.0.1) succeeded.\nN/A', '(2149) 28128445 2021-06-15 04:07:04 0x200F002A0019 Event Informational -- None The logout of the user (user name mm_user) from the source (127.0.0.1) succeeded.\nN/A', '(2150) 18068689 2020-09-01 04:07:17 0x200F002A0019 Event Informational -- None The logout of the user (user name mm_user) from the source (127.0.0.1) succeeded.\nN/A', '(2151) 13568040 2020-04-25 12:44:27 0x100F02440004 Event Informational -- None The link between initiator (type FC, identifier 0x21000024ff15ace5) of a host and the host port (Engine 0, expansion module A, port number H0) is disconnected, time: 12:44:27, host: ID 4.\nN/A.', '(2152) 15872315 2020-06-30 10:52:57 0x100F02440006 Event Informational -- None The link between initiator (type FC, identifier 0x21000024ff1da8ed) of a host and the host port (Engine 0, expansion module B, port number H2) is linked up, time: 10:52:57, host: ID 12.\nN/A.', '(2153) 53759903 2023-06-16 10:06:02 0x200F00CA0005 Event Informational -- None admin:10.33.36.225 succeeded in switching from the user view to developer view.\nN/A', '(2154) 62897088 2024-03-03 04:07:20 0x200F002A0019 Event Informational -- None The logout of the user (user name mm_user) from the source (127.0.0.1) succeeded.\nN/A', '(2155) 48564608 2023-01-19 04:07:35 0x200F002A0019 Event Informational -- None The logout of the user (user name mm_user) from the source (127.0.0.1) succeeded.\nN/A', '(2156) 62090856 2024-02-09 04:01:01 0x200F002A0015 Event Informational -- None The login of the user (user name mm_user) from the source (127.0.0.1) succeeded.\nN/A', '(2157) 69171966 2024-08-29 04:07:17 0x200F002A0019 Event Informational -- None The logout of the user (user name mm_user) from the source (127.0.0.1) succeeded.\nN/A', '(2158) 67068040 2024-06-30 04:01:01 0x200F002A0015 Event Informational -- None The login of the user (user name mm_user) from the source (127.0.0.1) succeeded.\nN/A', '(2159) 43455171 2022-08-26 09:16:13 0x200F00C90082 Event Informational -- None admin:127.127.127.10 succeeded in switching from a mode (developer view) to the user view.\nN/A']
64 | You are a log anomaly classifier. You will be given a list of log entries, each with a unique index. Your task is to determine whether each log is **abnormal (1)** or **normal (0)**. Only output in the following format, without any extra explanation or comments. ## Output Format: (log_idx, status) ## Output Rules: - status must be 1 if the log entry indicates an error, failure, crash, or unusual behavior. - status must be 0 if the log entry is a normal operation or informational message. - Output **only** a list of tuples. No extra text or explanation. ## Input Logs: (2160) 67251287 2024-07-05 09:15:38 0x200F00C90082 Event Informational -- None admin:10.33.36.228 succeeded in switching from a mode (developer view) to the user view. N/A (2161) 46006113 2022-11-07 04:01:02 0x200F002A0015 Event Informational -- None The login of the user (user name mm_user) from the source (127.0.0.1) succeeded. N/A (2162) 21748751 2020-12-15 04:01:02 0x200F002A0015 Event Informational -- None The login of the user (user name mm_user) from the source (127.0.0.1) succeeded. N/A (2163) 67225297 2024-07-04 15:38:02 0x200F00CA0005 Event Informational -- None admin:10.33.36.228 succeeded in switching from the user view to developer view. N/A (2164) 72423828 2024-11-29 23:00:26 0x200F002A0019 Event Informational -- None The logout of the user (user name admin) from the source (10.33.36.78) succeeded. N/A (2165) 57857669 2023-10-11 08:36:58 0x200F00CA0005 Event Informational -- None admin:127.127.127.11 succeeded in switching from the user view to developer view. N/A (2166) 26480443 2021-04-29 04:01:02 0x200F002A0015 Event Informational -- None The login of the user (user name mm_user) from the source (127.0.0.1) succeeded. N/A (2167) 73816158 2025-01-08 16:35:19 0x200F00CA0005 Event Informational -- None admin:10.33.36.227 succeeded in switching from the user view to developer view. N/A (2168) 73859493 2025-01-09 22:14:16 0x200F002A0015 Event Informational -- None The login of the user (user name admin) from the source (10.33.36.78) succeeded. N/A (2169) 77493383 2025-04-23 14:44:17 0x100F0015001C Event Major -- None UltraPath push information from host (ID 6) is not received at the preset time point or fails to be processed. Step1 Install UltraPath of the latest version on the host. If the fault persists=>[Step2]. Step2 Collect related information and contact technical support engineers. (2170) 68435535 2024-08-08 04:07:08 0x200F002A0019 Event Informational -- None The logout of the user (user name mm_user) from the source (127.0.0.1) succeeded. N/A (2171) 29846243 2021-08-03 04:07:23 0x200F002A0019 Event Informational -- None The logout of the user (user name mm_user) from the source (127.0.0.1) succeeded. N/A (2172) 72501231 2024-12-02 04:01:01 0x200F002A0015 Event Informational -- None The login of the user (user name mm_user) from the source (127.0.0.1) succeeded. N/A (2173) 70098112 2024-09-24 14:15:44 0x200F00CA0005 Event Informational -- None admin:127.127.127.11 succeeded in switching from the user view to developer view. N/A (2174) 42816580 2022-08-08 04:07:15 0x200F002A0019 Event Informational -- None The logout of the user (user name mm_user) from the source (127.0.0.1) succeeded. N/A (2175) 12789956 2020-04-03 04:07:34 0x200F002A0019 Event Informational -- None The logout of the user (user name mm_user) from the source (127.0.0.1) succeeded. N/A (2176) 57858022 2023-10-11 08:44:38 0x200F40020003 Event Informational -- None User admin:10.33.36.225 succeeded in running command (nas_proto_pum -m smb -c clear_smb_stat ) in protocol module (smb) by configuring parameter (-). N/A (2177) 53759736 2023-06-16 10:02:07 0x200F00C90082 Event Informational -- None admin:10.33.36.225 succeeded in switching from a mode (developer view) to the user view. N/A (2178) 68932554 2024-08-22 08:27:31 0x200F002A0015 Event Informational -- None The login of the user (user name admin) from the source (10.33.36.228) succeeded. N/A (2179) 70098286 2024-09-24 14:19:24 0x200F00C90082 Event Informational -- None admin:10.33.36.227 succeeded in switching from a mode (developer view) to the user view. N/A (2180) 18418831 2020-09-11 04:01:01 0x200F002A0015 Event Informational -- None The login of the user (user name mm_user) from the source (127.0.0.1) succeeded. N/A (2181) 17998523 2020-08-30 04:01:01 0x200F002A0015 Event Informational -- None The login of the user (user name mm_user) from the source (127.0.0.1) succeeded. N/A (2182) 20578070 2020-11-11 18:30:45 0x100F02440004 Event Informational -- None The link between initiator (type FC, identifier 0x100000109b2f6521) of a host and the host port (Engine 0, expansion module B, port number H1) is disconnected, time: 18:30:45, host: ID 9. N/A. (2183) 27251865 2021-05-21 04:07:09 0x200F002A0019 Event Informational -- None The logout of the user (user name mm_user) from the source (127.0.0.1) succeeded. N/A (2184) 13568342 2020-04-25 12:51:36 0x100F02440006 Event Informational -- None The link between initiator (type FC, identifier 0x21000024ff1cd3ad) of a host and the host port (Engine 0, expansion module B, port number H3) is linked up, time: 12:51:36, host: ID 5. N/A. (2185) 13573217 2020-04-25 16:11:58 0x100F02440004 Event Informational -- None The link between initiator (type FC, identifier 0x100000109b2f6529) of a host and the host port (Engine 0, expansion module A, port number H1) is disconnected, time: 16:11:58, host: ID 10. N/A. (2186) 15371077 2020-06-16 02:59:56 0x100F00310002 Event Informational -- None Succeeded in updating the key of application PROTO_NDMP (application ID 4, key ID 6). N/A (2187) 57831448 2023-10-10 14:55:32 0x200F00CA0005 Event Informational -- None admin:10.33.36.225 succeeded in switching from the user view to developer view. N/A (2188) 61214805 2024-01-15 04:01:02 0x200F002A0015 Event Informational -- None The login of the user (user name mm_user) from the source (127.0.0.1) succeeded. N/A (2189) 68935737 2024-08-22 10:26:02 0x200F00C90082 Event Informational -- None admin:10.33.36.228 succeeded in switching from a mode (developer view) to the user view. N/A (2190) 43237142 2022-08-20 04:07:28 0x200F002A0019 Event Informational -- None The logout of the user (user name mm_user) from the source (127.0.0.1) succeeded. N/A (2191) 66136121 2024-06-03 14:00:07 0x200F002A0015 Event Informational -- None The login of the user (user name admin) from the source (127.127.127.10) succeeded. N/A (2192) 57864907 2023-10-11 13:17:35 0x200F00C90082 Event Informational -- None admin:10.33.36.225 succeeded in switching from a mode (developer view) to the user view. N/A (2193) 41379688 2022-06-28 04:07:25 0x200F002A0019 Event Informational -- None The logout of the user (user name mm_user) from the source (127.0.0.1) succeeded. N/A (2194) 61317839 2024-01-18 02:36:55 0x100F00A0010 Event Informational -- None Disk (disk enclosure DAE020, slot ID 24, serial number WBM0Y3N90000K927EG0A) is removed. The storage pool where the disk resides may be degraded, decreasing the system read/write performance. Reinsert the disk. | (2230, 0) (2231, 0) (2232, 0) (2233, 0) (2234, 0) (2235, 0) (2236, 0) (2237, 0) (2238, 1) (2239, 0) (2240, 0) (2241, 0) (2242, 0) (2243, 0) (2244, 0) (2245, 0) (2246, 0) (2247, 0) (2248, 0) (2249, 0) (2250, 0) (2251, 0) (2252, 0) (2253, 0) (2254, 0) (2255, 0) (2256, 0) (2257, 0) (2258, 0) (2259, 0) (2260, 0) (2261, 0) (2262, 0) (2263, 0) (2264, 0) | ['(2160) 67251287 2024-07-05 09:15:38 0x200F00C90082 Event Informational -- None admin:10.33.36.228 succeeded in switching from a mode (developer view) to the user view.\nN/A', '(2161) 46006113 2022-11-07 04:01:02 0x200F002A0015 Event Informational -- None The login of the user (user name mm_user) from the source (127.0.0.1) succeeded.\nN/A', '(2162) 21748751 2020-12-15 04:01:02 0x200F002A0015 Event Informational -- None The login of the user (user name mm_user) from the source (127.0.0.1) succeeded.\nN/A', '(2163) 67225297 2024-07-04 15:38:02 0x200F00CA0005 Event Informational -- None admin:10.33.36.228 succeeded in switching from the user view to developer view.\nN/A', '(2164) 72423828 2024-11-29 23:00:26 0x200F002A0019 Event Informational -- None The logout of the user (user name admin) from the source (10.33.36.78) succeeded.\nN/A', '(2165) 57857669 2023-10-11 08:36:58 0x200F00CA0005 Event Informational -- None admin:127.127.127.11 succeeded in switching from the user view to developer view.\nN/A', '(2166) 26480443 2021-04-29 04:01:02 0x200F002A0015 Event Informational -- None The login of the user (user name mm_user) from the source (127.0.0.1) succeeded.\nN/A', '(2167) 73816158 2025-01-08 16:35:19 0x200F00CA0005 Event Informational -- None admin:10.33.36.227 succeeded in switching from the user view to developer view.\nN/A', '(2168) 73859493 2025-01-09 22:14:16 0x200F002A0015 Event Informational -- None The login of the user (user name admin) from the source (10.33.36.78) succeeded.\nN/A', '(2169) 77493383 2025-04-23 14:44:17 0x100F0015001C Event Major -- None UltraPath push information from host (ID 6) is not received at the preset time point or fails to be processed.\nStep1 Install UltraPath of the latest version on the host. If the fault persists=>[Step2]. \nStep2 Collect related information and contact technical support engineers.', '(2170) 68435535 2024-08-08 04:07:08 0x200F002A0019 Event Informational -- None The logout of the user (user name mm_user) from the source (127.0.0.1) succeeded.\nN/A', '(2171) 29846243 2021-08-03 04:07:23 0x200F002A0019 Event Informational -- None The logout of the user (user name mm_user) from the source (127.0.0.1) succeeded.\nN/A', '(2172) 72501231 2024-12-02 04:01:01 0x200F002A0015 Event Informational -- None The login of the user (user name mm_user) from the source (127.0.0.1) succeeded.\nN/A', '(2173) 70098112 2024-09-24 14:15:44 0x200F00CA0005 Event Informational -- None admin:127.127.127.11 succeeded in switching from the user view to developer view.\nN/A', '(2174) 42816580 2022-08-08 04:07:15 0x200F002A0019 Event Informational -- None The logout of the user (user name mm_user) from the source (127.0.0.1) succeeded.\nN/A', '(2175) 12789956 2020-04-03 04:07:34 0x200F002A0019 Event Informational -- None The logout of the user (user name mm_user) from the source (127.0.0.1) succeeded.\nN/A', '(2176) 57858022 2023-10-11 08:44:38 0x200F40020003 Event Informational -- None User admin:10.33.36.225 succeeded in running command (nas_proto_pum -m smb -c clear_smb_stat ) in protocol module (smb) by configuring parameter (-).\nN/A', '(2177) 53759736 2023-06-16 10:02:07 0x200F00C90082 Event Informational -- None admin:10.33.36.225 succeeded in switching from a mode (developer view) to the user view.\nN/A', '(2178) 68932554 2024-08-22 08:27:31 0x200F002A0015 Event Informational -- None The login of the user (user name admin) from the source (10.33.36.228) succeeded.\nN/A', '(2179) 70098286 2024-09-24 14:19:24 0x200F00C90082 Event Informational -- None admin:10.33.36.227 succeeded in switching from a mode (developer view) to the user view.\nN/A', '(2180) 18418831 2020-09-11 04:01:01 0x200F002A0015 Event Informational -- None The login of the user (user name mm_user) from the source (127.0.0.1) succeeded.\nN/A', '(2181) 17998523 2020-08-30 04:01:01 0x200F002A0015 Event Informational -- None The login of the user (user name mm_user) from the source (127.0.0.1) succeeded.\nN/A', '(2182) 20578070 2020-11-11 18:30:45 0x100F02440004 Event Informational -- None The link between initiator (type FC, identifier 0x100000109b2f6521) of a host and the host port (Engine 0, expansion module B, port number H1) is disconnected, time: 18:30:45, host: ID 9.\nN/A.', '(2183) 27251865 2021-05-21 04:07:09 0x200F002A0019 Event Informational -- None The logout of the user (user name mm_user) from the source (127.0.0.1) succeeded.\nN/A', '(2184) 13568342 2020-04-25 12:51:36 0x100F02440006 Event Informational -- None The link between initiator (type FC, identifier 0x21000024ff1cd3ad) of a host and the host port (Engine 0, expansion module B, port number H3) is linked up, time: 12:51:36, host: ID 5.\nN/A.', '(2185) 13573217 2020-04-25 16:11:58 0x100F02440004 Event Informational -- None The link between initiator (type FC, identifier 0x100000109b2f6529) of a host and the host port (Engine 0, expansion module A, port number H1) is disconnected, time: 16:11:58, host: ID 10.\nN/A.', '(2186) 15371077 2020-06-16 02:59:56 0x100F00310002 Event Informational -- None Succeeded in updating the key of application PROTO_NDMP (application ID 4, key ID 6).\nN/A', '(2187) 57831448 2023-10-10 14:55:32 0x200F00CA0005 Event Informational -- None admin:10.33.36.225 succeeded in switching from the user view to developer view.\nN/A', '(2188) 61214805 2024-01-15 04:01:02 0x200F002A0015 Event Informational -- None The login of the user (user name mm_user) from the source (127.0.0.1) succeeded.\nN/A', '(2189) 68935737 2024-08-22 10:26:02 0x200F00C90082 Event Informational -- None admin:10.33.36.228 succeeded in switching from a mode (developer view) to the user view.\nN/A', '(2190) 43237142 2022-08-20 04:07:28 0x200F002A0019 Event Informational -- None The logout of the user (user name mm_user) from the source (127.0.0.1) succeeded.\nN/A', '(2191) 66136121 2024-06-03 14:00:07 0x200F002A0015 Event Informational -- None The login of the user (user name admin) from the source (127.127.127.10) succeeded.\nN/A', '(2192) 57864907 2023-10-11 13:17:35 0x200F00C90082 Event Informational -- None admin:10.33.36.225 succeeded in switching from a mode (developer view) to the user view.\nN/A', '(2193) 41379688 2022-06-28 04:07:25 0x200F002A0019 Event Informational -- None The logout of the user (user name mm_user) from the source (127.0.0.1) succeeded.\nN/A', '(2194) 61317839 2024-01-18 02:36:55 0x100F00A0010 Event Informational -- None Disk (disk enclosure DAE020, slot ID 24, serial number WBM0Y3N90000K927EG0A) is removed. The storage pool where the disk resides may be degraded, decreasing the system read/write performance.\nReinsert the disk.']
65 | You are a log anomaly classifier. You will be given a list of log entries, each with a unique index. Your task is to determine whether each log is **abnormal (1)** or **normal (0)**. Only output in the following format, without any extra explanation or comments. ## Output Format: (log_idx, status) ## Output Rules: - status must be 1 if the log entry indicates an error, failure, crash, or unusual behavior. - status must be 0 if the log entry is a normal operation or informational message. - Output **only** a list of tuples. No extra text or explanation. ## Input Logs: (2195) 30442086 2021-08-20 04:01:01 0x200F002A0015 Event Informational -- None The login of the user (user name mm_user) from the source (127.0.0.1) succeeded. N/A (2196) 61600390 2024-01-26 04:07:22 0x200F002A0019 Event Informational -- None The logout of the user (user name mm_user) from the source (127.0.0.1) succeeded. N/A (2197) 68932735 2024-08-22 08:30:38 0x200F00C90082 Event Informational -- None admin:10.33.36.228 succeeded in switching from a mode (developer view) to the user view. N/A (2198) 57290191 2023-09-25 04:07:40 0x200F002A0019 Event Informational -- None The logout of the user (user name mm_user) from the source (127.0.0.1) succeeded. N/A (2199) 73816019 2025-01-08 16:33:11 0x200F00C90082 Event Informational -- None admin:10.33.36.227 succeeded in switching from a mode (developer view) to the user view. N/A (2200) 59603194 2023-11-30 04:01:02 0x200F002A0015 Event Informational -- None The login of the user (user name mm_user) from the source (127.0.0.1) succeeded. N/A (2201) 43026695 2022-08-14 04:01:00 0x200F002A0015 Event Informational -- None The login of the user (user name mm_user) from the source (127.0.0.1) succeeded. N/A (2202) 64929960 2024-04-30 04:01:01 0x200F002A0015 Event Informational -- None The login of the user (user name mm_user) from the source (127.0.0.1) succeeded. N/A (2203) 52926762 2023-05-23 15:33:40 0x100F0015001C Event Major -- None UltraPath push information from host (ID 10) is not received at the preset time point or fails to be processed. Step1 Install UltraPath of the latest version on the host. If the fault persists=>[Step2]. Step2 Collect related information and contact technical support engineers. (2204) 66136158 2024-06-03 14:00:43 0x200F00C90082 Event Informational -- None admin:10.33.36.228 succeeded in switching from a mode (developer view) to the user view. N/A (2205) 57864885 2023-10-11 13:16:58 0x200F00C90082 Event Informational -- None admin:127.127.127.10 succeeded in switching from a mode (developer view) to the user view. N/A (2206) 57831807 2023-10-10 15:04:06 0x200F00C90082 Event Informational -- None admin:127.127.127.10 succeeded in switching from a mode (developer view) to the user view. N/A (2207) 68856047 2024-08-20 04:07:22 0x200F002A0019 Event Informational -- None The logout of the user (user name mm_user) from the source (127.0.0.1) succeeded. N/A (2208) 13574680 2020-04-25 17:10:33 0x100F02440004 Event Informational -- None The link between initiator (type FC, identifier 0x100000109b2f6521) of a host and the host port (Engine 0, expansion module B, port number H3) is disconnected, time: 17:10:33, host: ID 9. N/A. (2209) 20637143 2020-11-13 10:54:51 0x100F0015001C Event Major -- None UltraPath push information from host (ID 12) is not received at the preset time point or fails to be processed. Step1 Install UltraPath of the latest version on the host. If the fault persists=>[Step2]. Step2 Collect related information and contact technical support engineers. (2210) 70574070 2024-10-08 04:07:06 0x200F002A0019 Event Informational -- None The logout of the user (user name mm_user) from the source (127.0.0.1) succeeded. N/A (2211) 74880868 2025-02-08 01:42:57 0x1000010A0009 Event Informational -- None The reconstruction of the disk (disk enclosure DAE060, slot ID 12, type SAS) in the disk domain (ID 7, name SAS) started. Do not remove other member disks in the disk domain. N/A (2212) 43455929 2022-08-26 09:46:22 0x200F002A0019 Event Informational -- None The logout of the user (user name admin) from the source (10.33.36.225) succeeded. N/A (2213) 72597954 2024-12-04 22:16:45 0x200F002A0015 Event Informational -- None The login of the user (user name admin) from the source (10.33.36.78) succeeded. N/A (2214) 15128152 2020-06-09 04:07:46 0x200F002A0019 Event Informational -- None The logout of the user (user name mm_user) from the source (127.0.0.1) succeeded. N/A (2215) 62511598 2024-02-21 04:07:28 0x200F002A0019 Event Informational -- None The logout of the user (user name mm_user) from the source (127.0.0.1) succeeded. N/A (2216) 70918229 2024-10-17 23:50:09 0x100F000A004C Event Informational -- None The self-check of the disk (controller enclosure CTE0, slot ID 21) completed. The check result is successfully. N/A (2217) 43622996 2022-08-31 04:07:15 0x200F002A0019 Event Informational -- None The logout of the user (user name mm_user) from the source (127.0.0.1) succeeded. N/A (2218) 74980889 2025-02-10 22:12:39 0x200F002A0015 Event Informational -- None The login of the user (user name admin) from the source (10.33.36.78) succeeded. N/A (2219) 71800529 2024-11-12 04:07:34 0x200F002A0019 Event Informational -- None The logout of the user (user name mm_user) from the source (127.0.0.1) succeeded. N/A (2220) 52712633 2023-05-17 13:12:44 0x200F00F5001A Event Informational -- None admin:10.33.36.225 succeeded in deleting the mapping view (name DMDB_YD03 , ID 11). N/A (2221) 24412303 2021-03-01 04:07:31 0x200F002A0019 Event Informational -- None The logout of the user (user name mm_user) from the source (127.0.0.1) succeeded. N/A (2222) 27216815 2021-05-20 04:07:43 0x200F002A0019 Event Informational -- None The logout of the user (user name mm_user) from the source (127.0.0.1) succeeded. N/A (2223) 51928316 2023-04-25 04:07:09 0x200F002A0019 Event Informational -- None The logout of the user (user name mm_user) from the source (127.0.0.1) succeeded. N/A (2224) 17142265 2020-08-05 17:33:34 0x200F002A0015 Event Informational -- None The login of the user (user name admin) from the source (10.33.36.225) succeeded. N/A (2225) 71143410 2024-10-24 10:03:08 0x200F002A0019 Event Informational -- None The logout of the user (user name admin) from the source (10.33.36.78) succeeded. N/A (2226) 68932762 2024-08-22 08:31:14 0x200F00CA0005 Event Informational -- None admin:10.33.36.228 succeeded in switching from the user view to developer view. N/A (2227) 68935632 2024-08-22 10:23:55 0x200F00C90082 Event Informational -- None admin:10.33.36.228 succeeded in switching from a mode (developer view) to the user view. N/A (2228) 48178924 2023-01-08 04:01:01 0x200F002A0015 Event Informational -- None The login of the user (user name mm_user) from the source (127.0.0.1) succeeded. N/A (2229) 73816035 2025-01-08 16:33:23 0x200F00C90082 Event Informational -- None admin:10.33.36.227 succeeded in switching from a mode (developer view) to the user view. N/A | (2160, 0) (2161, 0) (2162, 0) (2163, 0) (2164, 0) (2165, 0) (2166, 0) (2167, 0) (2168, 0) (2169, 1) (2170, 0) (2171, 0) (2172, 0) (2173, 0) (2174, 0) (2175, 0) (2176, 0) (2177, 0) (2178, 0) (2179, 0) (2180, 0) (2181, 0) (2182, 0) (2183, 0) (2184, 0) (2185, 0) (2186, 0) (2187, 0) (2188, 0) (2189, 0) (2190, 0) (2191, 0) (2192, 0) (2193, 0) (2194, 1) | ['(2195) 30442086 2021-08-20 04:01:01 0x200F002A0015 Event Informational -- None The login of the user (user name mm_user) from the source (127.0.0.1) succeeded.\nN/A', '(2196) 61600390 2024-01-26 04:07:22 0x200F002A0019 Event Informational -- None The logout of the user (user name mm_user) from the source (127.0.0.1) succeeded.\nN/A', '(2197) 68932735 2024-08-22 08:30:38 0x200F00C90082 Event Informational -- None admin:10.33.36.228 succeeded in switching from a mode (developer view) to the user view.\nN/A', '(2198) 57290191 2023-09-25 04:07:40 0x200F002A0019 Event Informational -- None The logout of the user (user name mm_user) from the source (127.0.0.1) succeeded.\nN/A', '(2199) 73816019 2025-01-08 16:33:11 0x200F00C90082 Event Informational -- None admin:10.33.36.227 succeeded in switching from a mode (developer view) to the user view.\nN/A', '(2200) 59603194 2023-11-30 04:01:02 0x200F002A0015 Event Informational -- None The login of the user (user name mm_user) from the source (127.0.0.1) succeeded.\nN/A', '(2201) 43026695 2022-08-14 04:01:00 0x200F002A0015 Event Informational -- None The login of the user (user name mm_user) from the source (127.0.0.1) succeeded.\nN/A', '(2202) 64929960 2024-04-30 04:01:01 0x200F002A0015 Event Informational -- None The login of the user (user name mm_user) from the source (127.0.0.1) succeeded.\nN/A', '(2203) 52926762 2023-05-23 15:33:40 0x100F0015001C Event Major -- None UltraPath push information from host (ID 10) is not received at the preset time point or fails to be processed.\nStep1 Install UltraPath of the latest version on the host. If the fault persists=>[Step2]. \nStep2 Collect related information and contact technical support engineers.', '(2204) 66136158 2024-06-03 14:00:43 0x200F00C90082 Event Informational -- None admin:10.33.36.228 succeeded in switching from a mode (developer view) to the user view.\nN/A', '(2205) 57864885 2023-10-11 13:16:58 0x200F00C90082 Event Informational -- None admin:127.127.127.10 succeeded in switching from a mode (developer view) to the user view.\nN/A', '(2206) 57831807 2023-10-10 15:04:06 0x200F00C90082 Event Informational -- None admin:127.127.127.10 succeeded in switching from a mode (developer view) to the user view.\nN/A', '(2207) 68856047 2024-08-20 04:07:22 0x200F002A0019 Event Informational -- None The logout of the user (user name mm_user) from the source (127.0.0.1) succeeded.\nN/A', '(2208) 13574680 2020-04-25 17:10:33 0x100F02440004 Event Informational -- None The link between initiator (type FC, identifier 0x100000109b2f6521) of a host and the host port (Engine 0, expansion module B, port number H3) is disconnected, time: 17:10:33, host: ID 9.\nN/A.', '(2209) 20637143 2020-11-13 10:54:51 0x100F0015001C Event Major -- None UltraPath push information from host (ID 12) is not received at the preset time point or fails to be processed.\nStep1 Install UltraPath of the latest version on the host. If the fault persists=>[Step2]. \nStep2 Collect related information and contact technical support engineers.', '(2210) 70574070 2024-10-08 04:07:06 0x200F002A0019 Event Informational -- None The logout of the user (user name mm_user) from the source (127.0.0.1) succeeded.\nN/A', '(2211) 74880868 2025-02-08 01:42:57 0x1000010A0009 Event Informational -- None The reconstruction of the disk (disk enclosure DAE060, slot ID 12, type SAS) in the disk domain (ID 7, name SAS) started. Do not remove other member disks in the disk domain.\nN/A', '(2212) 43455929 2022-08-26 09:46:22 0x200F002A0019 Event Informational -- None The logout of the user (user name admin) from the source (10.33.36.225) succeeded.\nN/A', '(2213) 72597954 2024-12-04 22:16:45 0x200F002A0015 Event Informational -- None The login of the user (user name admin) from the source (10.33.36.78) succeeded.\nN/A', '(2214) 15128152 2020-06-09 04:07:46 0x200F002A0019 Event Informational -- None The logout of the user (user name mm_user) from the source (127.0.0.1) succeeded.\nN/A', '(2215) 62511598 2024-02-21 04:07:28 0x200F002A0019 Event Informational -- None The logout of the user (user name mm_user) from the source (127.0.0.1) succeeded.\nN/A', '(2216) 70918229 2024-10-17 23:50:09 0x100F000A004C Event Informational -- None The self-check of the disk (controller enclosure CTE0, slot ID 21) completed. The check result is successfully.\nN/A', '(2217) 43622996 2022-08-31 04:07:15 0x200F002A0019 Event Informational -- None The logout of the user (user name mm_user) from the source (127.0.0.1) succeeded.\nN/A', '(2218) 74980889 2025-02-10 22:12:39 0x200F002A0015 Event Informational -- None The login of the user (user name admin) from the source (10.33.36.78) succeeded.\nN/A', '(2219) 71800529 2024-11-12 04:07:34 0x200F002A0019 Event Informational -- None The logout of the user (user name mm_user) from the source (127.0.0.1) succeeded.\nN/A', '(2220) 52712633 2023-05-17 13:12:44 0x200F00F5001A Event Informational -- None admin:10.33.36.225 succeeded in deleting the mapping view (name DMDB_YD03 , ID 11).\nN/A', '(2221) 24412303 2021-03-01 04:07:31 0x200F002A0019 Event Informational -- None The logout of the user (user name mm_user) from the source (127.0.0.1) succeeded.\nN/A', '(2222) 27216815 2021-05-20 04:07:43 0x200F002A0019 Event Informational -- None The logout of the user (user name mm_user) from the source (127.0.0.1) succeeded.\nN/A', '(2223) 51928316 2023-04-25 04:07:09 0x200F002A0019 Event Informational -- None The logout of the user (user name mm_user) from the source (127.0.0.1) succeeded.\nN/A', '(2224) 17142265 2020-08-05 17:33:34 0x200F002A0015 Event Informational -- None The login of the user (user name admin) from the source (10.33.36.225) succeeded.\nN/A', '(2225) 71143410 2024-10-24 10:03:08 0x200F002A0019 Event Informational -- None The logout of the user (user name admin) from the source (10.33.36.78) succeeded.\nN/A', '(2226) 68932762 2024-08-22 08:31:14 0x200F00CA0005 Event Informational -- None admin:10.33.36.228 succeeded in switching from the user view to developer view.\nN/A', '(2227) 68935632 2024-08-22 10:23:55 0x200F00C90082 Event Informational -- None admin:10.33.36.228 succeeded in switching from a mode (developer view) to the user view.\nN/A', '(2228) 48178924 2023-01-08 04:01:01 0x200F002A0015 Event Informational -- None The login of the user (user name mm_user) from the source (127.0.0.1) succeeded.\nN/A', '(2229) 73816035 2025-01-08 16:33:23 0x200F00C90082 Event Informational -- None admin:10.33.36.227 succeeded in switching from a mode (developer view) to the user view.\nN/A']
66 | You are a log anomaly classifier. You will be given a list of log entries, each with a unique index. Your task is to determine whether each log is **abnormal (1)** or **normal (0)**. Only output in the following format, without any extra explanation or comments. ## Output Format: (log_idx, status) ## Output Rules: - status must be 1 if the log entry indicates an error, failure, crash, or unusual behavior. - status must be 0 if the log entry is a normal operation or informational message. - Output **only** a list of tuples. No extra text or explanation. ## Input Logs: (2230) 19435286 2020-10-10 04:01:01 0x200F002A0015 Event Informational -- None The login of the user (user name mm_user) from the source (127.0.0.1) succeeded. N/A (2231) 40994120 2022-06-17 04:07:38 0x200F002A0019 Event Informational -- None The logout of the user (user name mm_user) from the source (127.0.0.1) succeeded. N/A (2232) 73229006 2024-12-22 22:38:15 0x200F002A0015 Event Informational -- None The login of the user (user name mm_user) from the source (127.0.0.1) succeeded. N/A (2233) 40222807 2022-05-26 04:01:01 0x200F002A0015 Event Informational -- None The login of the user (user name mm_user) from the source (127.0.0.1) succeeded. N/A (2234) 53760951 2023-06-16 10:41:55 0x200F002A0019 Event Informational -- None The logout of the user (user name admin) from the source (10.33.36.225) succeeded. N/A (2235) 66136017 2024-06-03 13:57:53 0x200F002A0019 Event Informational -- None The logout of the user (user name admin) from the source (127.127.127.10) succeeded. N/A (2236) 61530190 2024-01-24 04:01:00 0x200F002A0015 Event Informational -- None The login of the user (user name mm_user) from the source (127.0.0.1) succeeded. N/A (2237) 36331995 2022-02-04 04:01:01 0x200F002A0015 Event Informational -- None The login of the user (user name mm_user) from the source (127.0.0.1) succeeded. N/A (2238) 16833643 2020-07-27 22:06:54 0x100F0015001C Event Major -- None UltraPath push information from host (ID 4) is not received at the preset time point or fails to be processed. Step1 Install UltraPath of the latest version on the host. If the fault persists=>[Step2]. Step2 Collect related information and contact technical support engineers. (2239) 57864739 2023-10-11 13:12:44 0x200F00CA0005 Event Informational -- None admin:10.33.36.225 succeeded in switching from the user view to developer view. N/A (2240) 68932545 2024-08-22 08:27:20 0x200F00C90082 Event Informational -- None admin:10.33.36.228 succeeded in switching from a mode (developer view) to the user view. N/A (2241) 20767239 2020-11-17 04:01:01 0x200F002A0015 Event Informational -- None The login of the user (user name mm_user) from the source (127.0.0.1) succeeded. N/A (2242) 43482653 2022-08-27 04:01:02 0x200F002A0015 Event Informational -- None The login of the user (user name mm_user) from the source (127.0.0.1) succeeded. N/A (2243) 20608719 2020-11-12 15:28:32 0x100F02440004 Event Informational -- None The link between initiator (type FC, identifier 0x100000109b2f6521) of a host and the host port (Engine 0, expansion module B, port number H3) is disconnected, time: 15:28:32, host: ID 9. N/A. (2244) 24744788 2021-03-10 15:37:37 0x100F02440004 Event Informational -- None The link between initiator (type FC, identifier 0x100000109b2f6529) of a host and the host port (Engine 0, expansion module A, port number H3) is disconnected, time: 15:37:37, host: ID 10. N/A. (2245) 16827093 2020-07-27 17:54:15 0x100F02440004 Event Informational -- None The link between initiator (type FC, identifier 0x100000109b2f63a2) of a host and the host port (Engine 0, expansion module B, port number H2) is disconnected, time: 17:54:15, host: ID 10. N/A. (2246) 60128643 2023-12-15 04:01:00 0x200F002A0015 Event Informational -- None The login of the user (user name mm_user) from the source (127.0.0.1) succeeded. N/A (2247) 55066775 2023-07-23 17:05:11 0x200F00CA0005 Event Informational -- None admin:10.33.36.225 succeeded in switching from the user view to developer view. N/A (2248) 29495479 2021-07-24 04:01:01 0x200F002A0015 Event Informational -- None The login of the user (user name mm_user) from the source (127.0.0.1) succeeded. N/A (2249) 71184397 2024-10-25 14:05:08 0x200F002A0019 Event Informational -- None The logout of the user (user name admin) from the source (10.33.36.78) succeeded. N/A (2250) 55699319 2023-08-10 18:12:07 0x200F002A0015 Event Informational -- None The login of the user (user name admin) from the source (10.33.36.225) succeeded. N/A (2251) 73544916 2024-12-31 22:58:21 0x200F002A0019 Event Informational -- None The logout of the user (user name admin) from the source (10.33.36.78) succeeded. N/A (2252) 71178208 2024-10-25 09:50:58 0x200F002A0019 Event Informational -- None The logout of the user (user name admin) from the source (10.33.36.78) succeeded. N/A (2253) 75367462 2025-02-21 22:55:56 0x200F002A0019 Event Informational -- None The logout of the user (user name mm_user) from the source (127.0.0.1) succeeded. N/A (2254) 57831785 2023-10-10 15:03:44 0x200F00C90082 Event Informational -- None admin:10.33.36.225 succeeded in switching from a mode (developer view) to the user view. N/A (2255) 16526953 2020-07-19 04:07:10 0x200F002A0019 Event Informational -- None The logout of the user (user name mm_user) from the source (127.0.0.1) succeeded. N/A (2256) 71765330 2024-11-11 04:01:01 0x200F002A0015 Event Informational -- None The login of the user (user name mm_user) from the source (127.0.0.1) succeeded. N/A (2257) 49300357 2023-02-09 04:01:02 0x200F002A0015 Event Informational -- None The login of the user (user name mm_user) from the source (127.0.0.1) succeeded. N/A (2258) 67251220 2024-07-05 09:14:06 0x200F00CA0005 Event Informational -- None admin:127.127.127.10 succeeded in switching from the user view to developer view. N/A (2259) 10669451 2020-02-02 04:07:06 0x200F002A0019 Event Informational -- None The logout of the user (user name mm_user) from the source (127.0.0.1) succeeded. N/A (2260) 57858602 2023-10-11 09:03:55 0x200F00C90082 Event Informational -- None admin:10.33.36.225 succeeded in switching from a mode (developer view) to the user view. N/A (2261) 12338069 2020-03-21 04:07:52 0x200F002A0019 Event Informational -- None The logout of the user (user name mm_user) from the source (127.0.0.1) succeeded. N/A (2262) 26357725 2021-04-25 16:02:30 0x100F02440006 Event Informational -- None The link between initiator (type FC, identifier 0x21000024ff13abad) of a host and the host port (Engine 0, expansion module B, port number H0) is linked up, time: 16:2:30, host: ID 17. N/A. (2263) 16368475 2020-07-14 15:24:37 0x100F02440004 Event Informational -- None The link between initiator (type FC, identifier 0x21000024ff1da97b) of a host and the host port (Engine 0, expansion module A, port number H3) is disconnected, time: 15:24:37, host: ID 12. N/A. (2264) 43166884 2022-08-18 04:01:02 0x200F002A0015 Event Informational -- None The login of the user (user name mm_user) from the source (127.0.0.1) succeeded. N/A | (2195, 0) (2196, 0) (2197, 0) (2198, 0) (2199, 0) (2200, 0) (2201, 0) (2202, 0) (2203, 1) (2204, 0) (2205, 0) (2206, 0) (2207, 0) (2208, 0) (2209, 1) (2210, 0) (2211, 0) (2212, 0) (2213, 0) (2214, 0) (2215, 0) (2216, 0) (2217, 0) (2218, 0) (2219, 0) (2220, 0) (2221, 0) (2222, 0) (2223, 0) (2224, 0) (2225, 0) (2226, 0) (2227, 0) (2228, 0) (2229, 0) | ['(2230) 19435286 2020-10-10 04:01:01 0x200F002A0015 Event Informational -- None The login of the user (user name mm_user) from the source (127.0.0.1) succeeded.\nN/A', '(2231) 40994120 2022-06-17 04:07:38 0x200F002A0019 Event Informational -- None The logout of the user (user name mm_user) from the source (127.0.0.1) succeeded.\nN/A', '(2232) 73229006 2024-12-22 22:38:15 0x200F002A0015 Event Informational -- None The login of the user (user name mm_user) from the source (127.0.0.1) succeeded.\nN/A', '(2233) 40222807 2022-05-26 04:01:01 0x200F002A0015 Event Informational -- None The login of the user (user name mm_user) from the source (127.0.0.1) succeeded.\nN/A', '(2234) 53760951 2023-06-16 10:41:55 0x200F002A0019 Event Informational -- None The logout of the user (user name admin) from the source (10.33.36.225) succeeded.\nN/A', '(2235) 66136017 2024-06-03 13:57:53 0x200F002A0019 Event Informational -- None The logout of the user (user name admin) from the source (127.127.127.10) succeeded.\nN/A', '(2236) 61530190 2024-01-24 04:01:00 0x200F002A0015 Event Informational -- None The login of the user (user name mm_user) from the source (127.0.0.1) succeeded.\nN/A', '(2237) 36331995 2022-02-04 04:01:01 0x200F002A0015 Event Informational -- None The login of the user (user name mm_user) from the source (127.0.0.1) succeeded.\nN/A', '(2238) 16833643 2020-07-27 22:06:54 0x100F0015001C Event Major -- None UltraPath push information from host (ID 4) is not received at the preset time point or fails to be processed.\nStep1 Install UltraPath of the latest version on the host. If the fault persists=>[Step2]. \nStep2 Collect related information and contact technical support engineers.', '(2239) 57864739 2023-10-11 13:12:44 0x200F00CA0005 Event Informational -- None admin:10.33.36.225 succeeded in switching from the user view to developer view.\nN/A', '(2240) 68932545 2024-08-22 08:27:20 0x200F00C90082 Event Informational -- None admin:10.33.36.228 succeeded in switching from a mode (developer view) to the user view.\nN/A', '(2241) 20767239 2020-11-17 04:01:01 0x200F002A0015 Event Informational -- None The login of the user (user name mm_user) from the source (127.0.0.1) succeeded.\nN/A', '(2242) 43482653 2022-08-27 04:01:02 0x200F002A0015 Event Informational -- None The login of the user (user name mm_user) from the source (127.0.0.1) succeeded.\nN/A', '(2243) 20608719 2020-11-12 15:28:32 0x100F02440004 Event Informational -- None The link between initiator (type FC, identifier 0x100000109b2f6521) of a host and the host port (Engine 0, expansion module B, port number H3) is disconnected, time: 15:28:32, host: ID 9.\nN/A.', '(2244) 24744788 2021-03-10 15:37:37 0x100F02440004 Event Informational -- None The link between initiator (type FC, identifier 0x100000109b2f6529) of a host and the host port (Engine 0, expansion module A, port number H3) is disconnected, time: 15:37:37, host: ID 10.\nN/A.', '(2245) 16827093 2020-07-27 17:54:15 0x100F02440004 Event Informational -- None The link between initiator (type FC, identifier 0x100000109b2f63a2) of a host and the host port (Engine 0, expansion module B, port number H2) is disconnected, time: 17:54:15, host: ID 10.\nN/A.', '(2246) 60128643 2023-12-15 04:01:00 0x200F002A0015 Event Informational -- None The login of the user (user name mm_user) from the source (127.0.0.1) succeeded.\nN/A', '(2247) 55066775 2023-07-23 17:05:11 0x200F00CA0005 Event Informational -- None admin:10.33.36.225 succeeded in switching from the user view to developer view.\nN/A', '(2248) 29495479 2021-07-24 04:01:01 0x200F002A0015 Event Informational -- None The login of the user (user name mm_user) from the source (127.0.0.1) succeeded.\nN/A', '(2249) 71184397 2024-10-25 14:05:08 0x200F002A0019 Event Informational -- None The logout of the user (user name admin) from the source (10.33.36.78) succeeded.\nN/A', '(2250) 55699319 2023-08-10 18:12:07 0x200F002A0015 Event Informational -- None The login of the user (user name admin) from the source (10.33.36.225) succeeded.\nN/A', '(2251) 73544916 2024-12-31 22:58:21 0x200F002A0019 Event Informational -- None The logout of the user (user name admin) from the source (10.33.36.78) succeeded.\nN/A', '(2252) 71178208 2024-10-25 09:50:58 0x200F002A0019 Event Informational -- None The logout of the user (user name admin) from the source (10.33.36.78) succeeded.\nN/A', '(2253) 75367462 2025-02-21 22:55:56 0x200F002A0019 Event Informational -- None The logout of the user (user name mm_user) from the source (127.0.0.1) succeeded.\nN/A', '(2254) 57831785 2023-10-10 15:03:44 0x200F00C90082 Event Informational -- None admin:10.33.36.225 succeeded in switching from a mode (developer view) to the user view.\nN/A', '(2255) 16526953 2020-07-19 04:07:10 0x200F002A0019 Event Informational -- None The logout of the user (user name mm_user) from the source (127.0.0.1) succeeded.\nN/A', '(2256) 71765330 2024-11-11 04:01:01 0x200F002A0015 Event Informational -- None The login of the user (user name mm_user) from the source (127.0.0.1) succeeded.\nN/A', '(2257) 49300357 2023-02-09 04:01:02 0x200F002A0015 Event Informational -- None The login of the user (user name mm_user) from the source (127.0.0.1) succeeded.\nN/A', '(2258) 67251220 2024-07-05 09:14:06 0x200F00CA0005 Event Informational -- None admin:127.127.127.10 succeeded in switching from the user view to developer view.\nN/A', '(2259) 10669451 2020-02-02 04:07:06 0x200F002A0019 Event Informational -- None The logout of the user (user name mm_user) from the source (127.0.0.1) succeeded.\nN/A', '(2260) 57858602 2023-10-11 09:03:55 0x200F00C90082 Event Informational -- None admin:10.33.36.225 succeeded in switching from a mode (developer view) to the user view.\nN/A', '(2261) 12338069 2020-03-21 04:07:52 0x200F002A0019 Event Informational -- None The logout of the user (user name mm_user) from the source (127.0.0.1) succeeded.\nN/A', '(2262) 26357725 2021-04-25 16:02:30 0x100F02440006 Event Informational -- None The link between initiator (type FC, identifier 0x21000024ff13abad) of a host and the host port (Engine 0, expansion module B, port number H0) is linked up, time: 16:2:30, host: ID 17.\nN/A.', '(2263) 16368475 2020-07-14 15:24:37 0x100F02440004 Event Informational -- None The link between initiator (type FC, identifier 0x21000024ff1da97b) of a host and the host port (Engine 0, expansion module A, port number H3) is disconnected, time: 15:24:37, host: ID 12.\nN/A.', '(2264) 43166884 2022-08-18 04:01:02 0x200F002A0015 Event Informational -- None The login of the user (user name mm_user) from the source (127.0.0.1) succeeded.\nN/A']
67 | You are a log anomaly classifier. You will be given a list of log entries, each with a unique index. Your task is to determine whether each log is **abnormal (1)** or **normal (0)**. Only output in the following format, without any extra explanation or comments. ## Output Format: (log_idx, status) ## Output Rules: - status must be 1 if the log entry indicates an error, failure, crash, or unusual behavior. - status must be 0 if the log entry is a normal operation or informational message. - Output **only** a list of tuples. No extra text or explanation. ## Input Logs: (2265) 33597645 2021-11-18 04:07:49 0x200F002A0019 Event Informational -- None The logout of the user (user name mm_user) from the source (127.0.0.1) succeeded. N/A (2266) 68932667 2024-08-22 08:29:39 0x200F00CA0005 Event Informational -- None admin:10.33.36.228 succeeded in switching from the user view to developer view. N/A (2267) 65420585 2024-05-14 04:01:00 0x200F002A0015 Event Informational -- None The login of the user (user name mm_user) from the source (127.0.0.1) succeeded. N/A (2268) 21137109 2020-11-27 17:05:38 0x100F02440004 Event Informational -- None The link between initiator (type FC, identifier 0x10000090fac06442) of a host and the host port (Engine 0, expansion module B, port number H2) is disconnected, time: 17:5:38, host: ID 15. N/A. (2269) 38049840 2022-03-25 04:07:07 0x200F002A0019 Event Informational -- None The logout of the user (user name mm_user) from the source (127.0.0.1) succeeded. N/A (2270) 74884242 2025-02-08 04:01:01 0x200F002A0015 Event Informational -- None The login of the user (user name mm_user) from the source (127.0.0.1) succeeded. N/A (2271) 66136187 2024-06-03 14:01:07 0x200F00C90082 Event Informational -- None admin:10.33.36.228 succeeded in switching from a mode (developer view) to the user view. N/A (2272) 13644133 2020-04-27 16:44:38 0x100F0015001C Event Major -- None UltraPath push information from host (ID 11) is not received at the preset time point or fails to be processed. Step1 Install UltraPath of the latest version on the host. If the fault persists=>[Step2]. Step2 Collect related information and contact technical support engineers. (2273) 57862240 2023-10-11 11:31:32 0x200F002A0015 Event Informational -- None The login of the user (user name admin) from the source (10.33.36.225) succeeded. N/A (2274) 15638409 2020-06-23 18:25:23 0x100F0015001C Event Major -- None UltraPath push information from host (ID 13) is not received at the preset time point or fails to be processed. Step1 Install UltraPath of the latest version on the host. If the fault persists=>[Step2]. Step2 Collect related information and contact technical support engineers. (2275) 32931519 2021-10-30 04:07:27 0x200F002A0019 Event Informational -- None The logout of the user (user name mm_user) from the source (127.0.0.1) succeeded. N/A (2276) 17656409 2020-08-20 09:41:10 0x200F002A0015 Event Informational -- None The login of the user (user name mm_user) from the source (127.0.0.1) succeeded. N/A (2277) 61360310 2024-01-19 07:42:15 0x200F002A0015 Event Informational -- None The login of the user (user name admin) from the source (10.33.36.225) succeeded. N/A (2278) 13575468 2020-04-25 17:37:44 0x100F02440006 Event Informational -- None The link between initiator (type FC, identifier 0x100000109b2f6529) of a host and the host port (Engine 0, expansion module A, port number H3) is linked up, time: 17:37:44, host: ID 10. N/A. (2279) 31459024 2021-09-18 04:07:23 0x200F002A0019 Event Informational -- None The logout of the user (user name mm_user) from the source (127.0.0.1) succeeded. N/A (2280) 51120047 2023-04-02 02:24:47 0x100F00D20017 Event Informational -- None The BBU module (controller enclosure CTE0, BBU module PSU 0) was charging. N/A (2281) 24468347 2021-03-02 18:25:35 0x100F0015001C Event Major -- None UltraPath push information from host (ID 12) is not received at the preset time point or fails to be processed. Step1 Install UltraPath of the latest version on the host. If the fault persists=>[Step2]. Step2 Collect related information and contact technical support engineers. (2282) 57865096 2023-10-11 13:21:18 0x200F00CA0005 Event Informational -- None admin:127.127.127.10 succeeded in switching from the user view to developer view. N/A (2283) 73166985 2024-12-21 04:07:48 0x200F002A0019 Event Informational -- None The logout of the user (user name mm_user) from the source (127.0.0.1) succeeded. N/A (2284) 71330641 2024-10-29 18:17:21 0x200F002A0015 Event Informational -- None The login of the user (user name admin) from the source (10.33.36.227) succeeded. N/A (2285) 24468335 2021-03-02 18:25:09 0x100F0015001C Event Major -- None UltraPath push information from host (ID 12) is not received at the preset time point or fails to be processed. Step1 Install UltraPath of the latest version on the host. If the fault persists=>[Step2]. Step2 Collect related information and contact technical support engineers. (2286) 39556729 2022-05-07 04:01:02 0x200F002A0015 Event Informational -- None The login of the user (user name mm_user) from the source (127.0.0.1) succeeded. N/A (2287) 66905800 2024-06-25 12:55:11 0x100F00A000F Event Informational -- None The disk (disk enclosure DAE011, slot ID 20) is inserted. N/A (2288) 57858512 2023-10-11 09:00:57 0x200F00CA0005 Event Informational -- None admin:10.33.36.225 succeeded in switching from the user view to developer view. N/A (2289) 13260131 2020-04-16 16:28:50 0x200F002A0015 Event Informational -- None The login of the user (user name admin) from the source (10.33.36.225) succeeded. N/A (2290) 63913556 2024-04-01 04:07:04 0x200F002A0019 Event Informational -- None The logout of the user (user name mm_user) from the source (127.0.0.1) succeeded. N/A (2291) 73816199 2025-01-08 16:36:22 0x200F002A0019 Event Informational -- None The logout of the user (user name admin) from the source (127.127.127.11) succeeded. N/A (2292) 21135476 2020-11-27 15:59:23 0x100F0015001C Event Major -- None UltraPath push information from host (ID 15) is not received at the preset time point or fails to be processed. Step1 Install UltraPath of the latest version on the host. If the fault persists=>[Step2]. Step2 Collect related information and contact technical support engineers. (2293) 23128621 2021-01-23 13:00:31 0x100F02440004 Event Informational -- None The link between initiator (type FC, identifier 0x21000024ff1cc7e3) of a host and the host port (Engine 0, expansion module A, port number H2) is disconnected, time: 13:0:31, host: ID 5. N/A. (2294) 57831758 2023-10-10 15:03:20 0x200F00C90082 Event Informational -- None admin:10.33.36.225 succeeded in switching from a mode (developer view) to the user view. N/A (2295) 27497294 2021-05-28 04:07:14 0x200F002A0019 Event Informational -- None The logout of the user (user name mm_user) from the source (127.0.0.1) succeeded. N/A (2296) 14289732 2020-05-16 04:01:02 0x200F002A0015 Event Informational -- None The login of the user (user name mm_user) from the source (127.0.0.1) succeeded. N/A | (2332, 0) (2333, 0) (2334, 0) (2335, 0) (2336, 0) (2337, 0) (2338, 0) (2339, 0) (2340, 0) (2341, 0) (2342, 0) (2343, 0) (2344, 0) (2345, 0) (2346, 0) (2347, 0) (2348, 0) (2349, 0) (2350, 0) (2351, 0) (2352, 0) (2353, 0) (2354, 0) (2355, 0) (2356, 0) (2357, 0) (2358, 0) (2359, 0) (2360, 0) (2361, 0) (2362, 0) (2363, 0) (2364, 0) | ['(2265) 33597645 2021-11-18 04:07:49 0x200F002A0019 Event Informational -- None The logout of the user (user name mm_user) from the source (127.0.0.1) succeeded.\nN/A', '(2266) 68932667 2024-08-22 08:29:39 0x200F00CA0005 Event Informational -- None admin:10.33.36.228 succeeded in switching from the user view to developer view.\nN/A', '(2267) 65420585 2024-05-14 04:01:00 0x200F002A0015 Event Informational -- None The login of the user (user name mm_user) from the source (127.0.0.1) succeeded.\nN/A', '(2268) 21137109 2020-11-27 17:05:38 0x100F02440004 Event Informational -- None The link between initiator (type FC, identifier 0x10000090fac06442) of a host and the host port (Engine 0, expansion module B, port number H2) is disconnected, time: 17:5:38, host: ID 15.\nN/A.', '(2269) 38049840 2022-03-25 04:07:07 0x200F002A0019 Event Informational -- None The logout of the user (user name mm_user) from the source (127.0.0.1) succeeded.\nN/A', '(2270) 74884242 2025-02-08 04:01:01 0x200F002A0015 Event Informational -- None The login of the user (user name mm_user) from the source (127.0.0.1) succeeded.\nN/A', '(2271) 66136187 2024-06-03 14:01:07 0x200F00C90082 Event Informational -- None admin:10.33.36.228 succeeded in switching from a mode (developer view) to the user view.\nN/A', '(2272) 13644133 2020-04-27 16:44:38 0x100F0015001C Event Major -- None UltraPath push information from host (ID 11) is not received at the preset time point or fails to be processed.\nStep1 Install UltraPath of the latest version on the host. If the fault persists=>[Step2]. \nStep2 Collect related information and contact technical support engineers.', '(2273) 57862240 2023-10-11 11:31:32 0x200F002A0015 Event Informational -- None The login of the user (user name admin) from the source (10.33.36.225) succeeded.\nN/A', '(2274) 15638409 2020-06-23 18:25:23 0x100F0015001C Event Major -- None UltraPath push information from host (ID 13) is not received at the preset time point or fails to be processed.\nStep1 Install UltraPath of the latest version on the host. If the fault persists=>[Step2]. \nStep2 Collect related information and contact technical support engineers.', '(2275) 32931519 2021-10-30 04:07:27 0x200F002A0019 Event Informational -- None The logout of the user (user name mm_user) from the source (127.0.0.1) succeeded.\nN/A', '(2276) 17656409 2020-08-20 09:41:10 0x200F002A0015 Event Informational -- None The login of the user (user name mm_user) from the source (127.0.0.1) succeeded.\nN/A', '(2277) 61360310 2024-01-19 07:42:15 0x200F002A0015 Event Informational -- None The login of the user (user name admin) from the source (10.33.36.225) succeeded.\nN/A', '(2278) 13575468 2020-04-25 17:37:44 0x100F02440006 Event Informational -- None The link between initiator (type FC, identifier 0x100000109b2f6529) of a host and the host port (Engine 0, expansion module A, port number H3) is linked up, time: 17:37:44, host: ID 10.\nN/A.', '(2279) 31459024 2021-09-18 04:07:23 0x200F002A0019 Event Informational -- None The logout of the user (user name mm_user) from the source (127.0.0.1) succeeded.\nN/A', '(2280) 51120047 2023-04-02 02:24:47 0x100F00D20017 Event Informational -- None The BBU module (controller enclosure CTE0, BBU module PSU 0) was charging.\nN/A', '(2281) 24468347 2021-03-02 18:25:35 0x100F0015001C Event Major -- None UltraPath push information from host (ID 12) is not received at the preset time point or fails to be processed.\nStep1 Install UltraPath of the latest version on the host. If the fault persists=>[Step2]. \nStep2 Collect related information and contact technical support engineers.', '(2282) 57865096 2023-10-11 13:21:18 0x200F00CA0005 Event Informational -- None admin:127.127.127.10 succeeded in switching from the user view to developer view.\nN/A', '(2283) 73166985 2024-12-21 04:07:48 0x200F002A0019 Event Informational -- None The logout of the user (user name mm_user) from the source (127.0.0.1) succeeded.\nN/A', '(2284) 71330641 2024-10-29 18:17:21 0x200F002A0015 Event Informational -- None The login of the user (user name admin) from the source (10.33.36.227) succeeded.\nN/A', '(2285) 24468335 2021-03-02 18:25:09 0x100F0015001C Event Major -- None UltraPath push information from host (ID 12) is not received at the preset time point or fails to be processed.\nStep1 Install UltraPath of the latest version on the host. If the fault persists=>[Step2]. \nStep2 Collect related information and contact technical support engineers.', '(2286) 39556729 2022-05-07 04:01:02 0x200F002A0015 Event Informational -- None The login of the user (user name mm_user) from the source (127.0.0.1) succeeded.\nN/A', '(2287) 66905800 2024-06-25 12:55:11 0x100F00A000F Event Informational -- None The disk (disk enclosure DAE011, slot ID 20) is inserted.\nN/A', '(2288) 57858512 2023-10-11 09:00:57 0x200F00CA0005 Event Informational -- None admin:10.33.36.225 succeeded in switching from the user view to developer view.\nN/A', '(2289) 13260131 2020-04-16 16:28:50 0x200F002A0015 Event Informational -- None The login of the user (user name admin) from the source (10.33.36.225) succeeded.\nN/A', '(2290) 63913556 2024-04-01 04:07:04 0x200F002A0019 Event Informational -- None The logout of the user (user name mm_user) from the source (127.0.0.1) succeeded.\nN/A', '(2291) 73816199 2025-01-08 16:36:22 0x200F002A0019 Event Informational -- None The logout of the user (user name admin) from the source (127.127.127.11) succeeded.\nN/A', '(2292) 21135476 2020-11-27 15:59:23 0x100F0015001C Event Major -- None UltraPath push information from host (ID 15) is not received at the preset time point or fails to be processed.\nStep1 Install UltraPath of the latest version on the host. If the fault persists=>[Step2]. \nStep2 Collect related information and contact technical support engineers.', '(2293) 23128621 2021-01-23 13:00:31 0x100F02440004 Event Informational -- None The link between initiator (type FC, identifier 0x21000024ff1cc7e3) of a host and the host port (Engine 0, expansion module A, port number H2) is disconnected, time: 13:0:31, host: ID 5.\nN/A.', '(2294) 57831758 2023-10-10 15:03:20 0x200F00C90082 Event Informational -- None admin:10.33.36.225 succeeded in switching from a mode (developer view) to the user view.\nN/A', '(2295) 27497294 2021-05-28 04:07:14 0x200F002A0019 Event Informational -- None The logout of the user (user name mm_user) from the source (127.0.0.1) succeeded.\nN/A', '(2296) 14289732 2020-05-16 04:01:02 0x200F002A0015 Event Informational -- None The login of the user (user name mm_user) from the source (127.0.0.1) succeeded.\nN/A']
68 | You are a log anomaly classifier. You will be given a list of log entries, each with a unique index. Your task is to determine whether each log is **abnormal (1)** or **normal (0)**. Only output in the following format, without any extra explanation or comments. ## Output Format: (log_idx, status) ## Output Rules: - status must be 1 if the log entry indicates an error, failure, crash, or unusual behavior. - status must be 0 if the log entry is a normal operation or informational message. - Output **only** a list of tuples. No extra text or explanation. ## Input Logs: (2297) 43455195 2022-08-26 09:16:38 0x200F00C90082 Event Informational -- None admin:10.33.36.225 succeeded in switching from a mode (developer view) to the user view. N/A (2298) 40222806 2022-05-26 04:01:01 0x200F002A0015 Event Informational -- None The login of the user (user name mm_user) from the source (127.0.0.1) succeeded. N/A (2299) 27166749 2021-05-18 17:53:35 0x200F002A0015 Event Informational -- None The login of the user (user name mm_user) from the source (127.0.0.1) succeeded. N/A (2300) 50596780 2023-03-18 04:01:02 0x200F002A0015 Event Informational -- None The login of the user (user name mm_user) from the source (127.0.0.1) succeeded. N/A (2301) 29495626 2021-07-24 04:07:02 0x200F002A0019 Event Informational -- None The logout of the user (user name mm_user) from the source (127.0.0.1) succeeded. N/A (2302) 57857563 2023-10-11 08:34:34 0x200F002A0015 Event Informational -- None The login of the user (user name admin) from the source (10.33.36.225) succeeded. N/A (2303) 52138476 2023-05-01 04:01:02 0x200F002A0015 Event Informational -- None The login of the user (user name mm_user) from the source (127.0.0.1) succeeded. N/A (2304) 73770902 2025-01-07 09:44:10 0x200F002A0019 Event Informational -- None The logout of the user (user name admin) from the source (10.33.36.228) succeeded. N/A (2305) 67225722 2024-07-04 15:50:38 0x200F002A0015 Event Informational -- None The login of the user (user name admin) from the source (10.33.36.228) succeeded. N/A (2306) 53759771 2023-06-16 10:03:02 0x200F00CA0005 Event Informational -- None admin:10.33.36.225 succeeded in switching from the user view to developer view. N/A (2307) 52713807 2023-05-17 13:57:43 0x100F0015001C Event Major -- None UltraPath push information from host (ID 11) is not received at the preset time point or fails to be processed. Step1 Install UltraPath of the latest version on the host. If the fault persists=>[Step2]. Step2 Collect related information and contact technical support engineers. (2308) 16828303 2020-07-27 18:39:09 0x100F02440004 Event Informational -- None The link between initiator (type FC, identifier 0x21000024ff1da8ed) of a host and the host port (Engine 0, expansion module A, port number H0) is disconnected, time: 18:39:9, host: ID 12. N/A. (2309) 57857641 2023-10-11 08:36:31 0x200F002A0015 Event Informational -- None The login of the user (user name admin) from the source (10.33.36.225) succeeded. N/A (2310) 32370384 2021-10-14 04:01:00 0x200F002A0015 Event Informational -- None The login of the user (user name mm_user) from the source (127.0.0.1) succeeded. N/A (2311) 21097711 2020-11-26 14:18:56 0x200F00CA0005 Event Informational -- None admin:10.33.36.225 succeeded in switching from the user view to developer view. N/A (2312) 67251253 2024-07-05 09:14:57 0x200F00C90082 Event Informational -- None admin:10.33.36.228 succeeded in switching from a mode (developer view) to the user view. N/A (2313) 21097798 2020-11-26 14:20:42 0x200F00CA0005 Event Informational -- None admin:10.33.36.225 succeeded in switching from the user view to developer view. N/A (2314) 68190081 2024-08-01 04:01:00 0x200F002A0015 Event Informational -- None The login of the user (user name mm_user) from the source (127.0.0.1) succeeded. N/A (2315) 61338394 2024-01-18 16:40:15 0x100F02440006 Event Informational -- None The link between initiator (type FC, identifier 0x21000024ff1d813c) of a host and the host port (Engine 0, expansion module A, port number H2) is linked up, time: 16:40:15, host: ID 1. N/A. (2316) 53961459 2023-06-22 04:01:00 0x200F002A0015 Event Informational -- None The login of the user (user name mm_user) from the source (127.0.0.1) succeeded. N/A (2317) 60794330 2024-01-03 04:01:01 0x200F002A0015 Event Informational -- None The login of the user (user name mm_user) from the source (127.0.0.1) succeeded. N/A (2318) 18769449 2020-09-21 04:07:43 0x200F002A0019 Event Informational -- None The logout of the user (user name mm_user) from the source (127.0.0.1) succeeded. N/A (2319) 23126599 2021-01-23 11:38:25 0x100F02440004 Event Informational -- None The link between initiator (type FC, identifier 0x21000024ff1cc780) of a host and the host port (Engine 0, expansion module B, port number H1) is disconnected, time: 11:38:25, host: ID 4. N/A. (2320) 46041143 2022-11-08 04:01:01 0x200F002A0015 Event Informational -- None The login of the user (user name mm_user) from the source (127.0.0.1) succeeded. N/A (2321) 52713808 2023-05-17 13:57:43 0x100F0015001C Event Major -- None UltraPath push information from host (ID 11) is not received at the preset time point or fails to be processed. Step1 Install UltraPath of the latest version on the host. If the fault persists=>[Step2]. Step2 Collect related information and contact technical support engineers. (2322) 66136140 2024-06-03 14:00:29 0x200F00CA0005 Event Informational -- None admin:10.33.36.228 succeeded in switching from the user view to developer view. N/A (2323) 67225403 2024-07-04 15:39:46 0x200F00CA0005 Event Informational -- None admin:127.127.127.10 succeeded in switching from the user view to developer view. N/A (2324) 55260534 2023-07-29 05:40:13 0x1000010A0010 Event Informational -- None The data balancing of the performance tier of the disk domain (ID 7, name SAS, engine 0) completed. N/A (2325) 68935618 2024-08-22 10:23:40 0x200F00CA0005 Event Informational -- None admin:10.33.36.228 succeeded in switching from the user view to developer view. N/A (2326) 30512195 2021-08-22 04:01:00 0x200F002A0015 Event Informational -- None The login of the user (user name mm_user) from the source (127.0.0.1) succeeded. N/A (2327) 71722982 2024-11-09 23:01:33 0x200F002A0019 Event Informational -- None The logout of the user (user name admin) from the source (10.33.36.78) succeeded. N/A (2328) 21097204 2020-11-26 14:00:00 0x200F002A0015 Event Informational -- None The login of the user (user name mm_user) from the source (127.0.0.1) succeeded. N/A (2329) 72150935 2024-11-22 04:07:14 0x200F002A0019 Event Informational -- None The logout of the user (user name mm_user) from the source (127.0.0.1) succeeded. N/A (2330) 12789797 2020-04-03 04:01:01 0x200F002A0015 Event Informational -- None The login of the user (user name mm_user) from the source (127.0.0.1) succeeded. N/A (2331) 23128618 2021-01-23 13:00:31 0x100F02440004 Event Informational -- None The link between initiator (type FC, identifier 0x21000024ff1cd3ad) of a host and the host port (Engine 0, expansion module B, port number H3) is disconnected, time: 13:0:31, host: ID 5. N/A. | (2265, 0) (2266, 0) (2267, 0) (2268, 1) (2269, 0) (2270, 0) (2271, 0) (2272, 1) (2273, 0) (2274, 1) (2275, 0) (2276, 0) (2277, 0) (2278, 0) (2279, 0) (2280, 0) (2281, 1) (2282, 0) (2283, 0) (2284, 0) (2285, 1) (2286, 0) (2287, 0) (2288, 0) (2289, 0) (2290, 0) (2291, 0) (2292, 1) (2293, 0) (2294, 0) (2295, 0) (2296, 0) | ['(2297) 43455195 2022-08-26 09:16:38 0x200F00C90082 Event Informational -- None admin:10.33.36.225 succeeded in switching from a mode (developer view) to the user view.\nN/A', '(2298) 40222806 2022-05-26 04:01:01 0x200F002A0015 Event Informational -- None The login of the user (user name mm_user) from the source (127.0.0.1) succeeded.\nN/A', '(2299) 27166749 2021-05-18 17:53:35 0x200F002A0015 Event Informational -- None The login of the user (user name mm_user) from the source (127.0.0.1) succeeded.\nN/A', '(2300) 50596780 2023-03-18 04:01:02 0x200F002A0015 Event Informational -- None The login of the user (user name mm_user) from the source (127.0.0.1) succeeded.\nN/A', '(2301) 29495626 2021-07-24 04:07:02 0x200F002A0019 Event Informational -- None The logout of the user (user name mm_user) from the source (127.0.0.1) succeeded.\nN/A', '(2302) 57857563 2023-10-11 08:34:34 0x200F002A0015 Event Informational -- None The login of the user (user name admin) from the source (10.33.36.225) succeeded.\nN/A', '(2303) 52138476 2023-05-01 04:01:02 0x200F002A0015 Event Informational -- None The login of the user (user name mm_user) from the source (127.0.0.1) succeeded.\nN/A', '(2304) 73770902 2025-01-07 09:44:10 0x200F002A0019 Event Informational -- None The logout of the user (user name admin) from the source (10.33.36.228) succeeded.\nN/A', '(2305) 67225722 2024-07-04 15:50:38 0x200F002A0015 Event Informational -- None The login of the user (user name admin) from the source (10.33.36.228) succeeded.\nN/A', '(2306) 53759771 2023-06-16 10:03:02 0x200F00CA0005 Event Informational -- None admin:10.33.36.225 succeeded in switching from the user view to developer view.\nN/A', '(2307) 52713807 2023-05-17 13:57:43 0x100F0015001C Event Major -- None UltraPath push information from host (ID 11) is not received at the preset time point or fails to be processed.\nStep1 Install UltraPath of the latest version on the host. If the fault persists=>[Step2]. \nStep2 Collect related information and contact technical support engineers.', '(2308) 16828303 2020-07-27 18:39:09 0x100F02440004 Event Informational -- None The link between initiator (type FC, identifier 0x21000024ff1da8ed) of a host and the host port (Engine 0, expansion module A, port number H0) is disconnected, time: 18:39:9, host: ID 12.\nN/A.', '(2309) 57857641 2023-10-11 08:36:31 0x200F002A0015 Event Informational -- None The login of the user (user name admin) from the source (10.33.36.225) succeeded.\nN/A', '(2310) 32370384 2021-10-14 04:01:00 0x200F002A0015 Event Informational -- None The login of the user (user name mm_user) from the source (127.0.0.1) succeeded.\nN/A', '(2311) 21097711 2020-11-26 14:18:56 0x200F00CA0005 Event Informational -- None admin:10.33.36.225 succeeded in switching from the user view to developer view.\nN/A', '(2312) 67251253 2024-07-05 09:14:57 0x200F00C90082 Event Informational -- None admin:10.33.36.228 succeeded in switching from a mode (developer view) to the user view.\nN/A', '(2313) 21097798 2020-11-26 14:20:42 0x200F00CA0005 Event Informational -- None admin:10.33.36.225 succeeded in switching from the user view to developer view.\nN/A', '(2314) 68190081 2024-08-01 04:01:00 0x200F002A0015 Event Informational -- None The login of the user (user name mm_user) from the source (127.0.0.1) succeeded.\nN/A', '(2315) 61338394 2024-01-18 16:40:15 0x100F02440006 Event Informational -- None The link between initiator (type FC, identifier 0x21000024ff1d813c) of a host and the host port (Engine 0, expansion module A, port number H2) is linked up, time: 16:40:15, host: ID 1.\nN/A.', '(2316) 53961459 2023-06-22 04:01:00 0x200F002A0015 Event Informational -- None The login of the user (user name mm_user) from the source (127.0.0.1) succeeded.\nN/A', '(2317) 60794330 2024-01-03 04:01:01 0x200F002A0015 Event Informational -- None The login of the user (user name mm_user) from the source (127.0.0.1) succeeded.\nN/A', '(2318) 18769449 2020-09-21 04:07:43 0x200F002A0019 Event Informational -- None The logout of the user (user name mm_user) from the source (127.0.0.1) succeeded.\nN/A', '(2319) 23126599 2021-01-23 11:38:25 0x100F02440004 Event Informational -- None The link between initiator (type FC, identifier 0x21000024ff1cc780) of a host and the host port (Engine 0, expansion module B, port number H1) is disconnected, time: 11:38:25, host: ID 4.\nN/A.', '(2320) 46041143 2022-11-08 04:01:01 0x200F002A0015 Event Informational -- None The login of the user (user name mm_user) from the source (127.0.0.1) succeeded.\nN/A', '(2321) 52713808 2023-05-17 13:57:43 0x100F0015001C Event Major -- None UltraPath push information from host (ID 11) is not received at the preset time point or fails to be processed.\nStep1 Install UltraPath of the latest version on the host. If the fault persists=>[Step2]. \nStep2 Collect related information and contact technical support engineers.', '(2322) 66136140 2024-06-03 14:00:29 0x200F00CA0005 Event Informational -- None admin:10.33.36.228 succeeded in switching from the user view to developer view.\nN/A', '(2323) 67225403 2024-07-04 15:39:46 0x200F00CA0005 Event Informational -- None admin:127.127.127.10 succeeded in switching from the user view to developer view.\nN/A', '(2324) 55260534 2023-07-29 05:40:13 0x1000010A0010 Event Informational -- None The data balancing of the performance tier of the disk domain (ID 7, name SAS, engine 0) completed.\nN/A', '(2325) 68935618 2024-08-22 10:23:40 0x200F00CA0005 Event Informational -- None admin:10.33.36.228 succeeded in switching from the user view to developer view.\nN/A', '(2326) 30512195 2021-08-22 04:01:00 0x200F002A0015 Event Informational -- None The login of the user (user name mm_user) from the source (127.0.0.1) succeeded.\nN/A', '(2327) 71722982 2024-11-09 23:01:33 0x200F002A0019 Event Informational -- None The logout of the user (user name admin) from the source (10.33.36.78) succeeded.\nN/A', '(2328) 21097204 2020-11-26 14:00:00 0x200F002A0015 Event Informational -- None The login of the user (user name mm_user) from the source (127.0.0.1) succeeded.\nN/A', '(2329) 72150935 2024-11-22 04:07:14 0x200F002A0019 Event Informational -- None The logout of the user (user name mm_user) from the source (127.0.0.1) succeeded.\nN/A', '(2330) 12789797 2020-04-03 04:01:01 0x200F002A0015 Event Informational -- None The login of the user (user name mm_user) from the source (127.0.0.1) succeeded.\nN/A', '(2331) 23128618 2021-01-23 13:00:31 0x100F02440004 Event Informational -- None The link between initiator (type FC, identifier 0x21000024ff1cd3ad) of a host and the host port (Engine 0, expansion module B, port number H3) is disconnected, time: 13:0:31, host: ID 5.\nN/A.']
69 | You are a log anomaly classifier. You will be given a list of log entries, each with a unique index. Your task is to determine whether each log is **abnormal (1)** or **normal (0)**. Only output in the following format, without any extra explanation or comments. ## Output Format: (log_idx, status) ## Output Rules: - status must be 1 if the log entry indicates an error, failure, crash, or unusual behavior. - status must be 0 if the log entry is a normal operation or informational message. - Output **only** a list of tuples. No extra text or explanation. ## Input Logs: (2332) 66135906 2024-06-03 13:55:15 0x200F00C90082 Event Informational -- None admin:10.33.36.228 succeeded in switching from a mode (developer view) to the user view. N/A (2333) 23123593 2021-01-23 09:37:16 0x100F02440006 Event Informational -- None The link between initiator (type FC, identifier 0x21000024ff1cc7e3) of a host and the host port (Engine 0, expansion module B, port number H2) is linked up, time: 9:37:16, host: ID 5. N/A. (2334) 19049878 2020-09-29 04:07:14 0x200F002A0019 Event Informational -- None The logout of the user (user name mm_user) from the source (127.0.0.1) succeeded. N/A (2335) 57831646 2023-10-10 15:01:05 0x200F002A0019 Event Informational -- None The logout of the user (user name admin) from the source (127.127.127.10) succeeded. N/A (2336) 48844910 2023-01-27 04:07:04 0x200F002A0019 Event Informational -- None The logout of the user (user name mm_user) from the source (127.0.0.1) succeeded. N/A (2337) 16833253 2020-07-27 21:52:11 0x100F02440004 Event Informational -- None The link between initiator (type FC, identifier 0x21000024ff15ace5) of a host and the host port (Engine 0, expansion module A, port number H0) is disconnected, time: 21:52:11, host: ID 4. N/A. (2338) 21142874 2020-11-27 20:59:54 0x100F02440006 Event Informational -- None The link between initiator (type FC, identifier 0x10000090fab9476b) of a host and the host port (Engine 0, expansion module B, port number H0) is linked up, time: 20:59:54, host: ID 14. N/A. (2339) 13575112 2020-04-25 17:26:51 0x200F0100001D Event Informational -- None admin:10.33.36.225 succeeded in adding the LUN (29) to the LUN group (ID 6). N/A (2340) 62406425 2024-02-18 04:07:09 0x200F002A0019 Event Informational -- None The logout of the user (user name mm_user) from the source (127.0.0.1) succeeded. N/A (2341) 46952489 2022-12-04 04:07:33 0x200F002A0019 Event Informational -- None The logout of the user (user name mm_user) from the source (127.0.0.1) succeeded. N/A (2342) 57864945 2023-10-11 13:18:27 0x200F00C90082 Event Informational -- None admin:10.33.36.225 succeeded in switching from a mode (developer view) to the user view. N/A (2343) 56904887 2023-09-14 04:07:05 0x200F002A0019 Event Informational -- None The logout of the user (user name mm_user) from the source (127.0.0.1) succeeded. N/A (2344) 68470558 2024-08-09 04:07:35 0x200F002A0019 Event Informational -- None The logout of the user (user name mm_user) from the source (127.0.0.1) succeeded. N/A (2345) 67251444 2024-07-05 09:18:30 0x200F00C90082 Event Informational -- None admin:127.127.127.10 succeeded in switching from a mode (developer view) to the user view. N/A (2346) 52713585 2023-05-17 13:49:25 0x100F02440004 Event Informational -- None The link between initiator (type FC, identifier 0x100000109b10b340) of a host and the host port (Engine 0, expansion module A, port number H0) is disconnected, time: 13:49:25, host: ID 11. N/A. (2347) 55066897 2023-07-23 17:07:15 0x200F00C90082 Event Informational -- None admin:10.33.36.225 succeeded in switching from a mode (developer view) to the user view. N/A (2348) 67249337 2024-07-05 08:00:27 0x200F03370004 Event Informational -- None User admin:10.33.36.228 succeeded in importing certificate file (FTPS certificate, file name /home/permitdir/certificates_package_1720143111707/ftps_protocol_Cert.crt). N/A. (2349) 13574722 2020-04-25 17:11:48 0x100F02440006 Event Informational -- None The link between initiator (type FC, identifier 0x100000109b2f6529) of a host and the host port (Engine 0, expansion module B, port number H1) is linked up, time: 17:11:48, host: ID 10. N/A. (2350) 61338226 2024-01-18 16:34:26 0x100F02440004 Event Informational -- None The link between initiator (type FC, identifier 0x21000024ff1d813c) of a host and the host port (Engine 0, expansion module A, port number H0) is disconnected, time: 16:34:26, host: ID 1. N/A. (2351) 73159152 2024-12-20 22:45:35 0x200F002A0019 Event Informational -- None The logout of the user (user name admin) from the source (10.33.36.78) succeeded. N/A (2352) 36191803 2022-01-31 04:01:01 0x200F002A0015 Event Informational -- None The login of the user (user name mm_user) from the source (127.0.0.1) succeeded. N/A (2353) 53759972 2023-06-16 10:07:14 0x200F00C90082 Event Informational -- None admin:10.33.36.225 succeeded in switching from a mode (developer view) to the user view. N/A (2354) 72983315 2024-12-15 22:16:11 0x200F002A0015 Event Informational -- None The login of the user (user name admin) from the source (10.33.36.78) succeeded. N/A (2355) 73816115 2025-01-08 16:34:30 0x200F00C90082 Event Informational -- None admin:10.33.36.227 succeeded in switching from a mode (developer view) to the user view. N/A (2356) 51437849 2023-04-11 04:07:15 0x200F002A0019 Event Informational -- None The logout of the user (user name mm_user) from the source (127.0.0.1) succeeded. N/A (2357) 23031715 2021-01-20 18:45:10 0x100F02440004 Event Informational -- None The link between initiator (type FC, identifier 0x21000024ff1cd3ad) of a host and the host port (Engine 0, expansion module A, port number H3) is disconnected, time: 18:45:10, host: ID 5. N/A. (2358) 37594106 2022-03-12 04:07:28 0x200F002A0019 Event Informational -- None The logout of the user (user name mm_user) from the source (127.0.0.1) succeeded. N/A (2359) 13207362 2020-04-15 04:07:50 0x200F002A0019 Event Informational -- None The logout of the user (user name mm_user) from the source (127.0.0.1) succeeded. N/A (2360) 67251453 2024-07-05 09:18:39 0x200F002A0019 Event Informational -- None The logout of the user (user name admin) from the source (127.127.127.10) succeeded. N/A (2361) 77402389 2025-04-21 00:31:19 0x200F002A0015 Event Informational -- None The login of the user (user name admin) from the source (10.33.36.78) succeeded. N/A (2362) 31704296 2021-09-25 04:01:02 0x200F002A0015 Event Informational -- None The login of the user (user name mm_user) from the source (127.0.0.1) succeeded. N/A (2363) 13643093 2020-04-27 16:03:57 0x100F02440006 Event Informational -- None The link between initiator (type FC, identifier 0x100000109b2f6529) of a host and the host port (Engine 0, expansion module A, port number H1) is linked up, time: 16:3:57, host: ID 10. N/A. (2364) 13573146 2020-04-25 16:09:10 0x100F02440006 Event Informational -- None The link between initiator (type FC, identifier 0x100000109b10ae38) of a host and the host port (Engine 0, expansion module A, port number H0) is linked up, time: 16:9:10, host: ID 8. N/A. | (2297, 0) (2298, 0) (2299, 0) (2300, 0) (2301, 0) (2302, 0) (2303, 0) (2304, 0) (2305, 0) (2306, 0) (2307, 1) (2308, 0) (2309, 0) (2310, 0) (2311, 0) (2312, 0) (2313, 0) (2314, 0) (2315, 0) (2316, 0) (2317, 0) (2318, 0) (2319, 0) (2320, 0) (2321, 1) (2322, 0) (2323, 0) (2324, 0) (2325, 0) (2326, 0) (2327, 0) (2328, 0) (2329, 0) (2330, 0) (2331, 0) | ['(2332) 66135906 2024-06-03 13:55:15 0x200F00C90082 Event Informational -- None admin:10.33.36.228 succeeded in switching from a mode (developer view) to the user view.\nN/A', '(2333) 23123593 2021-01-23 09:37:16 0x100F02440006 Event Informational -- None The link between initiator (type FC, identifier 0x21000024ff1cc7e3) of a host and the host port (Engine 0, expansion module B, port number H2) is linked up, time: 9:37:16, host: ID 5.\nN/A.', '(2334) 19049878 2020-09-29 04:07:14 0x200F002A0019 Event Informational -- None The logout of the user (user name mm_user) from the source (127.0.0.1) succeeded.\nN/A', '(2335) 57831646 2023-10-10 15:01:05 0x200F002A0019 Event Informational -- None The logout of the user (user name admin) from the source (127.127.127.10) succeeded.\nN/A', '(2336) 48844910 2023-01-27 04:07:04 0x200F002A0019 Event Informational -- None The logout of the user (user name mm_user) from the source (127.0.0.1) succeeded.\nN/A', '(2337) 16833253 2020-07-27 21:52:11 0x100F02440004 Event Informational -- None The link between initiator (type FC, identifier 0x21000024ff15ace5) of a host and the host port (Engine 0, expansion module A, port number H0) is disconnected, time: 21:52:11, host: ID 4.\nN/A.', '(2338) 21142874 2020-11-27 20:59:54 0x100F02440006 Event Informational -- None The link between initiator (type FC, identifier 0x10000090fab9476b) of a host and the host port (Engine 0, expansion module B, port number H0) is linked up, time: 20:59:54, host: ID 14.\nN/A.', '(2339) 13575112 2020-04-25 17:26:51 0x200F0100001D Event Informational -- None admin:10.33.36.225 succeeded in adding the LUN (29) to the LUN group (ID 6).\nN/A', '(2340) 62406425 2024-02-18 04:07:09 0x200F002A0019 Event Informational -- None The logout of the user (user name mm_user) from the source (127.0.0.1) succeeded.\nN/A', '(2341) 46952489 2022-12-04 04:07:33 0x200F002A0019 Event Informational -- None The logout of the user (user name mm_user) from the source (127.0.0.1) succeeded.\nN/A', '(2342) 57864945 2023-10-11 13:18:27 0x200F00C90082 Event Informational -- None admin:10.33.36.225 succeeded in switching from a mode (developer view) to the user view.\nN/A', '(2343) 56904887 2023-09-14 04:07:05 0x200F002A0019 Event Informational -- None The logout of the user (user name mm_user) from the source (127.0.0.1) succeeded.\nN/A', '(2344) 68470558 2024-08-09 04:07:35 0x200F002A0019 Event Informational -- None The logout of the user (user name mm_user) from the source (127.0.0.1) succeeded.\nN/A', '(2345) 67251444 2024-07-05 09:18:30 0x200F00C90082 Event Informational -- None admin:127.127.127.10 succeeded in switching from a mode (developer view) to the user view.\nN/A', '(2346) 52713585 2023-05-17 13:49:25 0x100F02440004 Event Informational -- None The link between initiator (type FC, identifier 0x100000109b10b340) of a host and the host port (Engine 0, expansion module A, port number H0) is disconnected, time: 13:49:25, host: ID 11.\nN/A.', '(2347) 55066897 2023-07-23 17:07:15 0x200F00C90082 Event Informational -- None admin:10.33.36.225 succeeded in switching from a mode (developer view) to the user view.\nN/A', '(2348) 67249337 2024-07-05 08:00:27 0x200F03370004 Event Informational -- None User admin:10.33.36.228 succeeded in importing certificate file (FTPS certificate, file name /home/permitdir/certificates_package_1720143111707/ftps_protocol_Cert.crt).\nN/A.', '(2349) 13574722 2020-04-25 17:11:48 0x100F02440006 Event Informational -- None The link between initiator (type FC, identifier 0x100000109b2f6529) of a host and the host port (Engine 0, expansion module B, port number H1) is linked up, time: 17:11:48, host: ID 10.\nN/A.', '(2350) 61338226 2024-01-18 16:34:26 0x100F02440004 Event Informational -- None The link between initiator (type FC, identifier 0x21000024ff1d813c) of a host and the host port (Engine 0, expansion module A, port number H0) is disconnected, time: 16:34:26, host: ID 1.\nN/A.', '(2351) 73159152 2024-12-20 22:45:35 0x200F002A0019 Event Informational -- None The logout of the user (user name admin) from the source (10.33.36.78) succeeded.\nN/A', '(2352) 36191803 2022-01-31 04:01:01 0x200F002A0015 Event Informational -- None The login of the user (user name mm_user) from the source (127.0.0.1) succeeded.\nN/A', '(2353) 53759972 2023-06-16 10:07:14 0x200F00C90082 Event Informational -- None admin:10.33.36.225 succeeded in switching from a mode (developer view) to the user view.\nN/A', '(2354) 72983315 2024-12-15 22:16:11 0x200F002A0015 Event Informational -- None The login of the user (user name admin) from the source (10.33.36.78) succeeded.\nN/A', '(2355) 73816115 2025-01-08 16:34:30 0x200F00C90082 Event Informational -- None admin:10.33.36.227 succeeded in switching from a mode (developer view) to the user view.\nN/A', '(2356) 51437849 2023-04-11 04:07:15 0x200F002A0019 Event Informational -- None The logout of the user (user name mm_user) from the source (127.0.0.1) succeeded.\nN/A', '(2357) 23031715 2021-01-20 18:45:10 0x100F02440004 Event Informational -- None The link between initiator (type FC, identifier 0x21000024ff1cd3ad) of a host and the host port (Engine 0, expansion module A, port number H3) is disconnected, time: 18:45:10, host: ID 5.\nN/A.', '(2358) 37594106 2022-03-12 04:07:28 0x200F002A0019 Event Informational -- None The logout of the user (user name mm_user) from the source (127.0.0.1) succeeded.\nN/A', '(2359) 13207362 2020-04-15 04:07:50 0x200F002A0019 Event Informational -- None The logout of the user (user name mm_user) from the source (127.0.0.1) succeeded.\nN/A', '(2360) 67251453 2024-07-05 09:18:39 0x200F002A0019 Event Informational -- None The logout of the user (user name admin) from the source (127.127.127.10) succeeded.\nN/A', '(2361) 77402389 2025-04-21 00:31:19 0x200F002A0015 Event Informational -- None The login of the user (user name admin) from the source (10.33.36.78) succeeded.\nN/A', '(2362) 31704296 2021-09-25 04:01:02 0x200F002A0015 Event Informational -- None The login of the user (user name mm_user) from the source (127.0.0.1) succeeded.\nN/A', '(2363) 13643093 2020-04-27 16:03:57 0x100F02440006 Event Informational -- None The link between initiator (type FC, identifier 0x100000109b2f6529) of a host and the host port (Engine 0, expansion module A, port number H1) is linked up, time: 16:3:57, host: ID 10.\nN/A.', '(2364) 13573146 2020-04-25 16:09:10 0x100F02440006 Event Informational -- None The link between initiator (type FC, identifier 0x100000109b10ae38) of a host and the host port (Engine 0, expansion module A, port number H0) is linked up, time: 16:9:10, host: ID 8.\nN/A.']
70 | You are a log anomaly classifier. You will be given a list of log entries, each with a unique index. Your task is to determine whether each log is **abnormal (1)** or **normal (0)**. Only output in the following format, without any extra explanation or comments. ## Output Format: (log_idx, status) ## Output Rules: - status must be 1 if the log entry indicates an error, failure, crash, or unusual behavior. - status must be 0 if the log entry is a normal operation or informational message. - Output **only** a list of tuples. No extra text or explanation. ## Input Logs: (2365) 43457751 2022-08-26 11:00:32 0x200F00CA0009 Event Informational -- None admin:10.33.36.225 succeeded in deleting the exported files in system memory (FileType running data). N/A. (2366) 16828677 2020-07-27 18:53:49 0x100F02440004 Event Informational -- None The link between initiator (type FC, identifier 0x100000109b10ae0c) of a host and the host port (Engine 0, expansion module A, port number H3) is disconnected, time: 18:53:49, host: ID 8. N/A. (2367) 22746110 2021-01-12 15:10:22 0x200F002A0015 Event Informational -- None The login of the user (user name mm_user) from the source (127.0.0.1) succeeded. N/A (2368) 31003043 2021-09-05 04:01:02 0x200F002A0015 Event Informational -- None The login of the user (user name mm_user) from the source (127.0.0.1) succeeded. N/A (2369) 55066914 2023-07-23 17:07:29 0x200F002A0015 Event Informational -- None The login of the user (user name admin) from the source (10.33.36.225) succeeded. N/A (2370) 24833117 2021-03-13 04:07:12 0x200F002A0019 Event Informational -- None The logout of the user (user name mm_user) from the source (127.0.0.1) succeeded. N/A (2371) 14429568 2020-05-20 04:01:01 0x200F002A0015 Event Informational -- None The login of the user (user name mm_user) from the source (127.0.0.1) succeeded. N/A (2372) 19680659 2020-10-17 04:01:02 0x200F002A0015 Event Informational -- None The login of the user (user name mm_user) from the source (127.0.0.1) succeeded. N/A (2373) 19575661 2020-10-14 04:07:50 0x200F002A0019 Event Informational -- None The logout of the user (user name mm_user) from the source (127.0.0.1) succeeded. N/A (2374) 30451427 2021-08-20 10:24:35 0x200F002A0015 Event Informational -- None The login of the user (user name admin) from the source (10.33.36.225) succeeded. N/A (2375) 63072147 2024-03-08 04:01:01 0x200F002A0015 Event Informational -- None The login of the user (user name mm_user) from the source (127.0.0.1) succeeded. N/A (2376) 57864916 2023-10-11 13:17:50 0x200F00CA0005 Event Informational -- None admin:10.33.36.225 succeeded in switching from the developer view to developer view. N/A (2377) 38049688 2022-03-25 04:01:01 0x200F002A0015 Event Informational -- None The login of the user (user name mm_user) from the source (127.0.0.1) succeeded. N/A (2378) 15871382 2020-06-30 10:16:26 0x100F02440006 Event Informational -- None The link between initiator (type FC, identifier 0x21000024ff1da8ed) of a host and the host port (Engine 0, expansion module B, port number H2) is linked up, time: 10:16:26, host: ID 12. N/A. (2379) 36402255 2022-02-06 04:07:41 0x200F002A0019 Event Informational -- None The logout of the user (user name mm_user) from the source (127.0.0.1) succeeded. N/A (2380) 67251516 2024-07-05 09:19:47 0x200F00C90082 Event Informational -- None admin:127.127.127.10 succeeded in switching from a mode (developer view) to the user view. N/A (2381) 57858489 2023-10-11 09:00:13 0x200F00CA0005 Event Informational -- None admin:10.33.36.225 succeeded in switching from the user view to developer view. N/A (2382) 16828713 2020-07-27 18:54:26 0x100F02440004 Event Informational -- None The link between initiator (type FC, identifier 0x21000024ff1cd3ad) of a host and the host port (Engine 0, expansion module B, port number H3) is disconnected, time: 18:54:26, host: ID 5. N/A. (2383) 57857971 2023-10-11 08:43:03 0x200F002A0019 Event Informational -- None The logout of the user (user name admin) from the source (127.127.127.11) succeeded. N/A (2384) 52838580 2023-05-21 03:19:24 0x1000010A0009 Event Informational -- None The reconstruction of the disk (disk enclosure DAE011, slot ID 2, type SAS) in the disk domain (ID 7, name SAS) started. Do not remove other member disks in the disk domain. N/A (2385) 57858257 2023-10-11 08:51:52 0x200F00CA0005 Event Informational -- None admin:127.127.127.11 succeeded in switching from the user view to developer view. N/A (2386) 57858416 2023-10-11 08:57:40 0x200F00CA0005 Event Informational -- None admin:127.127.127.11 succeeded in switching from the user view to developer view. N/A (2387) 68932838 2024-08-22 08:32:55 0x200F002A0015 Event Informational -- None The login of the user (user name admin) from the source (127.127.127.10) succeeded. N/A (2388) 24466860 2021-03-02 17:26:20 0x100F02440004 Event Informational -- None The link between initiator (type FC, identifier 0x21000024ff1da8ed) of a host and the host port (Engine 0, expansion module A, port number H2) is disconnected, time: 17:26:20, host: ID 12. N/A. (2389) 21135346 2020-11-27 15:54:16 0x100F02440006 Event Informational -- None The link between initiator (type FC, identifier 0x10000090fab954b5) of a host and the host port (Engine 0, expansion module B, port number H3) is linked up, time: 15:54:16, host: ID 14. N/A. (2390) 33036703 2021-11-02 04:07:46 0x200F002A0019 Event Informational -- None The logout of the user (user name mm_user) from the source (127.0.0.1) succeeded. N/A (2391) 12129781 2020-03-15 04:07:14 0x200F002A0019 Event Informational -- None The logout of the user (user name mm_user) from the source (127.0.0.1) succeeded. N/A (2392) 75900648 2025-03-09 04:07:17 0x200F002A0019 Event Informational -- None The logout of the user (user name mm_user) from the source (127.0.0.1) succeeded. N/A (2393) 52926536 2023-05-23 15:25:13 0x100F02440004 Event Informational -- None The link between initiator (type FC, identifier 0x100000109b10b27b) of a host and the host port (Engine 0, expansion module A, port number H3) is disconnected, time: 15:25:13, host: ID 11. N/A. (2394) 22905099 2021-01-17 04:01:00 0x200F002A0015 Event Informational -- None The login of the user (user name mm_user) from the source (127.0.0.1) succeeded. N/A (2395) 13568313 2020-04-25 12:51:00 0x100F02440004 Event Informational -- None The link between initiator (type FC, identifier 0x21000024ff1d8163) of a host and the host port (Engine 0, expansion module A, port number H1) is disconnected, time: 12:51:0, host: ID 1. N/A. (2396) 52909752 2023-05-23 04:01:01 0x200F002A0015 Event Informational -- None The login of the user (user name mm_user) from the source (127.0.0.1) succeeded. N/A (2397) 57858333 2023-10-11 08:54:28 0x200F002A0019 Event Informational -- None The logout of the user (user name admin) from the source (127.127.127.11) succeeded. N/A (2398) 57857655 2023-10-11 08:36:50 0x200F00310005 Event Informational -- None admin:10.33.36.225 succeeded in collecting the event (type event). N/A. | (2365, 0) (2366, 0) (2367, 0) (2368, 0) (2369, 0) (2370, 0) (2371, 0) (2372, 0) (2373, 0) (2374, 0) (2375, 0) (2376, 0) (2377, 0) (2378, 0) (2379, 0) (2380, 0) (2381, 0) (2382, 0) (2383, 0) (2384, 0) (2385, 0) (2386, 0) (2387, 0) (2388, 0) (2389, 0) (2390, 0) (2391, 0) (2392, 0) (2393, 0) (2394, 0) (2395, 0) (2396, 0) (2397, 0) (2398, 0) | ['(2365) 43457751 2022-08-26 11:00:32 0x200F00CA0009 Event Informational -- None admin:10.33.36.225 succeeded in deleting the exported files in system memory (FileType running data).\nN/A.', '(2366) 16828677 2020-07-27 18:53:49 0x100F02440004 Event Informational -- None The link between initiator (type FC, identifier 0x100000109b10ae0c) of a host and the host port (Engine 0, expansion module A, port number H3) is disconnected, time: 18:53:49, host: ID 8.\nN/A.', '(2367) 22746110 2021-01-12 15:10:22 0x200F002A0015 Event Informational -- None The login of the user (user name mm_user) from the source (127.0.0.1) succeeded.\nN/A', '(2368) 31003043 2021-09-05 04:01:02 0x200F002A0015 Event Informational -- None The login of the user (user name mm_user) from the source (127.0.0.1) succeeded.\nN/A', '(2369) 55066914 2023-07-23 17:07:29 0x200F002A0015 Event Informational -- None The login of the user (user name admin) from the source (10.33.36.225) succeeded.\nN/A', '(2370) 24833117 2021-03-13 04:07:12 0x200F002A0019 Event Informational -- None The logout of the user (user name mm_user) from the source (127.0.0.1) succeeded.\nN/A', '(2371) 14429568 2020-05-20 04:01:01 0x200F002A0015 Event Informational -- None The login of the user (user name mm_user) from the source (127.0.0.1) succeeded.\nN/A', '(2372) 19680659 2020-10-17 04:01:02 0x200F002A0015 Event Informational -- None The login of the user (user name mm_user) from the source (127.0.0.1) succeeded.\nN/A', '(2373) 19575661 2020-10-14 04:07:50 0x200F002A0019 Event Informational -- None The logout of the user (user name mm_user) from the source (127.0.0.1) succeeded.\nN/A', '(2374) 30451427 2021-08-20 10:24:35 0x200F002A0015 Event Informational -- None The login of the user (user name admin) from the source (10.33.36.225) succeeded.\nN/A', '(2375) 63072147 2024-03-08 04:01:01 0x200F002A0015 Event Informational -- None The login of the user (user name mm_user) from the source (127.0.0.1) succeeded.\nN/A', '(2376) 57864916 2023-10-11 13:17:50 0x200F00CA0005 Event Informational -- None admin:10.33.36.225 succeeded in switching from the developer view to developer view.\nN/A', '(2377) 38049688 2022-03-25 04:01:01 0x200F002A0015 Event Informational -- None The login of the user (user name mm_user) from the source (127.0.0.1) succeeded.\nN/A', '(2378) 15871382 2020-06-30 10:16:26 0x100F02440006 Event Informational -- None The link between initiator (type FC, identifier 0x21000024ff1da8ed) of a host and the host port (Engine 0, expansion module B, port number H2) is linked up, time: 10:16:26, host: ID 12.\nN/A.', '(2379) 36402255 2022-02-06 04:07:41 0x200F002A0019 Event Informational -- None The logout of the user (user name mm_user) from the source (127.0.0.1) succeeded.\nN/A', '(2380) 67251516 2024-07-05 09:19:47 0x200F00C90082 Event Informational -- None admin:127.127.127.10 succeeded in switching from a mode (developer view) to the user view.\nN/A', '(2381) 57858489 2023-10-11 09:00:13 0x200F00CA0005 Event Informational -- None admin:10.33.36.225 succeeded in switching from the user view to developer view.\nN/A', '(2382) 16828713 2020-07-27 18:54:26 0x100F02440004 Event Informational -- None The link between initiator (type FC, identifier 0x21000024ff1cd3ad) of a host and the host port (Engine 0, expansion module B, port number H3) is disconnected, time: 18:54:26, host: ID 5.\nN/A.', '(2383) 57857971 2023-10-11 08:43:03 0x200F002A0019 Event Informational -- None The logout of the user (user name admin) from the source (127.127.127.11) succeeded.\nN/A', '(2384) 52838580 2023-05-21 03:19:24 0x1000010A0009 Event Informational -- None The reconstruction of the disk (disk enclosure DAE011, slot ID 2, type SAS) in the disk domain (ID 7, name SAS) started. Do not remove other member disks in the disk domain.\nN/A', '(2385) 57858257 2023-10-11 08:51:52 0x200F00CA0005 Event Informational -- None admin:127.127.127.11 succeeded in switching from the user view to developer view.\nN/A', '(2386) 57858416 2023-10-11 08:57:40 0x200F00CA0005 Event Informational -- None admin:127.127.127.11 succeeded in switching from the user view to developer view.\nN/A', '(2387) 68932838 2024-08-22 08:32:55 0x200F002A0015 Event Informational -- None The login of the user (user name admin) from the source (127.127.127.10) succeeded.\nN/A', '(2388) 24466860 2021-03-02 17:26:20 0x100F02440004 Event Informational -- None The link between initiator (type FC, identifier 0x21000024ff1da8ed) of a host and the host port (Engine 0, expansion module A, port number H2) is disconnected, time: 17:26:20, host: ID 12.\nN/A.', '(2389) 21135346 2020-11-27 15:54:16 0x100F02440006 Event Informational -- None The link between initiator (type FC, identifier 0x10000090fab954b5) of a host and the host port (Engine 0, expansion module B, port number H3) is linked up, time: 15:54:16, host: ID 14.\nN/A.', '(2390) 33036703 2021-11-02 04:07:46 0x200F002A0019 Event Informational -- None The logout of the user (user name mm_user) from the source (127.0.0.1) succeeded.\nN/A', '(2391) 12129781 2020-03-15 04:07:14 0x200F002A0019 Event Informational -- None The logout of the user (user name mm_user) from the source (127.0.0.1) succeeded.\nN/A', '(2392) 75900648 2025-03-09 04:07:17 0x200F002A0019 Event Informational -- None The logout of the user (user name mm_user) from the source (127.0.0.1) succeeded.\nN/A', '(2393) 52926536 2023-05-23 15:25:13 0x100F02440004 Event Informational -- None The link between initiator (type FC, identifier 0x100000109b10b27b) of a host and the host port (Engine 0, expansion module A, port number H3) is disconnected, time: 15:25:13, host: ID 11.\nN/A.', '(2394) 22905099 2021-01-17 04:01:00 0x200F002A0015 Event Informational -- None The login of the user (user name mm_user) from the source (127.0.0.1) succeeded.\nN/A', '(2395) 13568313 2020-04-25 12:51:00 0x100F02440004 Event Informational -- None The link between initiator (type FC, identifier 0x21000024ff1d8163) of a host and the host port (Engine 0, expansion module A, port number H1) is disconnected, time: 12:51:0, host: ID 1.\nN/A.', '(2396) 52909752 2023-05-23 04:01:01 0x200F002A0015 Event Informational -- None The login of the user (user name mm_user) from the source (127.0.0.1) succeeded.\nN/A', '(2397) 57858333 2023-10-11 08:54:28 0x200F002A0019 Event Informational -- None The logout of the user (user name admin) from the source (127.127.127.11) succeeded.\nN/A', '(2398) 57857655 2023-10-11 08:36:50 0x200F00310005 Event Informational -- None admin:10.33.36.225 succeeded in collecting the event (type event).\nN/A.']
71 | You are a log anomaly classifier. You will be given a list of log entries, each with a unique index. Your task is to determine whether each log is **abnormal (1)** or **normal (0)**. Only output in the following format, without any extra explanation or comments. ## Output Format: (log_idx, status) ## Output Rules: - status must be 1 if the log entry indicates an error, failure, crash, or unusual behavior. - status must be 0 if the log entry is a normal operation or informational message. - Output **only** a list of tuples. No extra text or explanation. ## Input Logs: (2399) 61338502 2024-01-18 16:44:31 0x100F0015001C Event Major -- None UltraPath push information from host (ID 0) is not received at the preset time point or fails to be processed. Step1 Install UltraPath of the latest version on the host. If the fault persists=>[Step2]. Step2 Collect related information and contact technical support engineers. (2400) 68932644 2024-08-22 08:29:20 0x200F00C90082 Event Informational -- None admin:10.33.36.228 succeeded in switching from a mode (developer view) to the user view. N/A (2401) 52713185 2023-05-17 13:33:10 0x100F0015001C Event Major -- None UltraPath push information from host (ID 10) is not received at the preset time point or fails to be processed. Step1 Install UltraPath of the latest version on the host. If the fault persists=>[Step2]. Step2 Collect related information and contact technical support engineers. (2402) 33948068 2021-11-28 04:01:02 0x200F002A0015 Event Informational -- None The login of the user (user name mm_user) from the source (127.0.0.1) succeeded. N/A (2403) 19678181 2020-10-17 02:19:19 0xF000A011E Fault Major Recovered 2020-10-28 11:55:59 Disk (Disk Enclosure DAE050, slot 6, serial number WBM0ZYY10000K92814SP, item 02351SGF, BarCode 2102351SGF9WK3800304) is about to fail. Error code:0x40000a4e. Step1 Check whether it is a member disk. 1.1 If yes, pre-copy the disk, and replace the disk after a message is displayed indicating that the precopy succeeds. If the alarm persists=>[Step2]. 1.2 If no, replace the disk. If the alarm persists=>[Step2]. Step2 Collect related information and contact technical support engineers. (2404) 11190688 2020-02-17 04:07:22 0x200F002A0019 Event Informational -- None The logout of the user (user name mm_user) from the source (127.0.0.1) succeeded. N/A (2405) 73816083 2025-01-08 16:34:03 0x200F00C90082 Event Informational -- None admin:127.127.127.11 succeeded in switching from a mode (developer view) to the user view. N/A (2406) 57865023 2023-10-11 13:20:07 0x200F00CA0005 Event Informational -- None admin:127.127.127.10 succeeded in switching from the user view to developer view. N/A (2407) 74420566 2025-01-25 22:27:02 0x200F002A0015 Event Informational -- None The login of the user (user name admin) from the source (10.33.36.78) succeeded. N/A (2408) 24743029 2021-03-10 14:27:49 0x100F0015001C Event Major -- None UltraPath push information from host (ID 11) is not received at the preset time point or fails to be processed. Step1 Install UltraPath of the latest version on the host. If the fault persists=>[Step2]. Step2 Collect related information and contact technical support engineers. (2409) 54837648 2023-07-17 04:07:26 0x200F002A0019 Event Informational -- None The logout of the user (user name mm_user) from the source (127.0.0.1) succeeded. N/A (2410) 63422654 2024-03-18 04:01:00 0x200F002A0015 Event Informational -- None The login of the user (user name mm_user) from the source (127.0.0.1) succeeded. N/A (2411) 75647814 2025-03-01 22:55:09 0x200F002A0019 Event Informational -- None The logout of the user (user name admin) from the source (10.33.36.78) succeeded. N/A (2412) 31634158 2021-09-23 04:01:01 0x200F002A0015 Event Informational -- None The login of the user (user name mm_user) from the source (127.0.0.1) succeeded. N/A (2413) 52838589 2023-05-21 03:19:39 0x1000010A0010 Event Informational -- None The data balancing of the performance tier of the disk domain (ID 7, name SAS, engine 0) completed. N/A (2414) 29180115 2021-07-15 04:07:07 0x200F002A0019 Event Informational -- None The logout of the user (user name mm_user) from the source (127.0.0.1) succeeded. N/A (2415) 20517014 2020-11-10 00:45:30 0x100F02440004 Event Informational -- None The link between initiator (type FC, identifier 0x100000109b2f6531) of a host and the host port (Engine 0, expansion module B, port number H0) is disconnected, time: 0:45:30, host: ID 9. N/A. (2416) 27195991 2021-05-19 13:53:17 0x100F02440006 Event Informational -- None The link between initiator (type FC, identifier 0x21000024ff1da8eb) of a host and the host port (Engine 0, expansion module B, port number H3) is linked up, time: 13:53:17, host: ID 13. N/A. (2417) 53760112 2023-06-16 10:09:37 0x200F002A0015 Event Informational -- None The login of the user (user name admin) from the source (127.127.127.10) succeeded. N/A (2418) 21853875 2020-12-18 04:01:01 0x200F002A0015 Event Informational -- None The login of the user (user name mm_user) from the source (127.0.0.1) succeeded. N/A (2419) 71115341 2024-10-23 14:50:04 0x200F002A0015 Event Informational -- None The login of the user (user name admin) from the source (10.33.36.227) succeeded. N/A (2420) 10322010 2020-01-23 04:01:02 0x200F002A0015 Event Informational -- None The login of the user (user name mm_user) from the source (127.0.0.1) succeeded. N/A (2421) 27163146 2021-05-18 15:26:43 0x100F02440004 Event Informational -- None The link between initiator (type FC, identifier 0x21000024ff1da8eb) of a host and the host port (Engine 0, expansion module A, port number H1) is disconnected, time: 15:26:43, host: ID 13. N/A. (2422) 67251270 2024-07-05 09:15:22 0x200F00CA0005 Event Informational -- None admin:127.127.127.10 succeeded in switching from the user view to developer view. N/A (2423) 60864406 2024-01-05 04:01:01 0x200F002A0015 Event Informational -- None The login of the user (user name mm_user) from the source (127.0.0.1) succeeded. N/A (2424) 16830031 2020-07-27 19:47:13 0x100F02440006 Event Informational -- None The link between initiator (type FC, identifier 0x100000109b2f6492) of a host and the host port (Engine 0, expansion module B, port number H0) is linked up, time: 19:47:13, host: ID 6. N/A. (2425) 51116966 2023-04-02 00:18:31 0x100F00D20017 Event Informational -- None The BBU module (controller enclosure CTE0, BBU module PSU 1) was charging. N/A (2426) 57857605 2023-10-11 08:35:41 0x200F00CA0005 Event Informational -- None admin:10.33.36.225 succeeded in switching from the user view to developer view. N/A (2427) 62581685 2024-02-23 04:07:21 0x200F002A0019 Event Informational -- None The logout of the user (user name mm_user) from the source (127.0.0.1) succeeded. N/A (2428) 67225221 2024-07-04 15:36:47 0x200F00C90082 Event Informational -- None admin:10.33.36.228 succeeded in switching from a mode (developer view) to the user view. N/A (2429) 51332747 2023-04-08 04:07:39 0x200F002A0019 Event Informational -- None The logout of the user (user name mm_user) from the source (127.0.0.1) succeeded. N/A | (2430, 0) (2431, 0) (2432, 1) (2433, 0) (2434, 0) (2435, 0) (2436, 0) (2437, 0) (2438, 0) (2439, 0) (2440, 0) (2441, 0) (2442, 0) (2443, 1) (2444, 0) (2445, 0) (2446, 0) (2447, 0) (2448, 0) (2449, 0) (2450, 0) (2451, 0) (2452, 0) (2453, 0) (2454, 1) (2455, 0) (2456, 0) (2457, 0) (2458, 0) (2459, 0) (2460, 0) (2461, 0) (2462, 0) (2463, 0) (2464, 0) | ['(2399) 61338502 2024-01-18 16:44:31 0x100F0015001C Event Major -- None UltraPath push information from host (ID 0) is not received at the preset time point or fails to be processed.\nStep1 Install UltraPath of the latest version on the host. If the fault persists=>[Step2]. \nStep2 Collect related information and contact technical support engineers.', '(2400) 68932644 2024-08-22 08:29:20 0x200F00C90082 Event Informational -- None admin:10.33.36.228 succeeded in switching from a mode (developer view) to the user view.\nN/A', '(2401) 52713185 2023-05-17 13:33:10 0x100F0015001C Event Major -- None UltraPath push information from host (ID 10) is not received at the preset time point or fails to be processed.\nStep1 Install UltraPath of the latest version on the host. If the fault persists=>[Step2]. \nStep2 Collect related information and contact technical support engineers.', '(2402) 33948068 2021-11-28 04:01:02 0x200F002A0015 Event Informational -- None The login of the user (user name mm_user) from the source (127.0.0.1) succeeded.\nN/A', '(2403) 19678181 2020-10-17 02:19:19 0xF000A011E Fault Major Recovered 2020-10-28 11:55:59 Disk (Disk Enclosure DAE050, slot 6, serial number WBM0ZYY10000K92814SP, item 02351SGF, BarCode 2102351SGF9WK3800304) is about to fail. Error code:0x40000a4e.\nStep1 Check whether it is a member disk.\n 1.1 If yes, pre-copy the disk, and replace the disk after a message is displayed indicating that the precopy succeeds. If the alarm persists=>[Step2].\n 1.2 If no, replace the disk. If the alarm persists=>[Step2].\nStep2 Collect related information and contact technical support engineers.', '(2404) 11190688 2020-02-17 04:07:22 0x200F002A0019 Event Informational -- None The logout of the user (user name mm_user) from the source (127.0.0.1) succeeded.\nN/A', '(2405) 73816083 2025-01-08 16:34:03 0x200F00C90082 Event Informational -- None admin:127.127.127.11 succeeded in switching from a mode (developer view) to the user view.\nN/A', '(2406) 57865023 2023-10-11 13:20:07 0x200F00CA0005 Event Informational -- None admin:127.127.127.10 succeeded in switching from the user view to developer view.\nN/A', '(2407) 74420566 2025-01-25 22:27:02 0x200F002A0015 Event Informational -- None The login of the user (user name admin) from the source (10.33.36.78) succeeded.\nN/A', '(2408) 24743029 2021-03-10 14:27:49 0x100F0015001C Event Major -- None UltraPath push information from host (ID 11) is not received at the preset time point or fails to be processed.\nStep1 Install UltraPath of the latest version on the host. If the fault persists=>[Step2]. \nStep2 Collect related information and contact technical support engineers.', '(2409) 54837648 2023-07-17 04:07:26 0x200F002A0019 Event Informational -- None The logout of the user (user name mm_user) from the source (127.0.0.1) succeeded.\nN/A', '(2410) 63422654 2024-03-18 04:01:00 0x200F002A0015 Event Informational -- None The login of the user (user name mm_user) from the source (127.0.0.1) succeeded.\nN/A', '(2411) 75647814 2025-03-01 22:55:09 0x200F002A0019 Event Informational -- None The logout of the user (user name admin) from the source (10.33.36.78) succeeded.\nN/A', '(2412) 31634158 2021-09-23 04:01:01 0x200F002A0015 Event Informational -- None The login of the user (user name mm_user) from the source (127.0.0.1) succeeded.\nN/A', '(2413) 52838589 2023-05-21 03:19:39 0x1000010A0010 Event Informational -- None The data balancing of the performance tier of the disk domain (ID 7, name SAS, engine 0) completed.\nN/A', '(2414) 29180115 2021-07-15 04:07:07 0x200F002A0019 Event Informational -- None The logout of the user (user name mm_user) from the source (127.0.0.1) succeeded.\nN/A', '(2415) 20517014 2020-11-10 00:45:30 0x100F02440004 Event Informational -- None The link between initiator (type FC, identifier 0x100000109b2f6531) of a host and the host port (Engine 0, expansion module B, port number H0) is disconnected, time: 0:45:30, host: ID 9.\nN/A.', '(2416) 27195991 2021-05-19 13:53:17 0x100F02440006 Event Informational -- None The link between initiator (type FC, identifier 0x21000024ff1da8eb) of a host and the host port (Engine 0, expansion module B, port number H3) is linked up, time: 13:53:17, host: ID 13.\nN/A.', '(2417) 53760112 2023-06-16 10:09:37 0x200F002A0015 Event Informational -- None The login of the user (user name admin) from the source (127.127.127.10) succeeded.\nN/A', '(2418) 21853875 2020-12-18 04:01:01 0x200F002A0015 Event Informational -- None The login of the user (user name mm_user) from the source (127.0.0.1) succeeded.\nN/A', '(2419) 71115341 2024-10-23 14:50:04 0x200F002A0015 Event Informational -- None The login of the user (user name admin) from the source (10.33.36.227) succeeded.\nN/A', '(2420) 10322010 2020-01-23 04:01:02 0x200F002A0015 Event Informational -- None The login of the user (user name mm_user) from the source (127.0.0.1) succeeded.\nN/A', '(2421) 27163146 2021-05-18 15:26:43 0x100F02440004 Event Informational -- None The link between initiator (type FC, identifier 0x21000024ff1da8eb) of a host and the host port (Engine 0, expansion module A, port number H1) is disconnected, time: 15:26:43, host: ID 13.\nN/A.', '(2422) 67251270 2024-07-05 09:15:22 0x200F00CA0005 Event Informational -- None admin:127.127.127.10 succeeded in switching from the user view to developer view.\nN/A', '(2423) 60864406 2024-01-05 04:01:01 0x200F002A0015 Event Informational -- None The login of the user (user name mm_user) from the source (127.0.0.1) succeeded.\nN/A', '(2424) 16830031 2020-07-27 19:47:13 0x100F02440006 Event Informational -- None The link between initiator (type FC, identifier 0x100000109b2f6492) of a host and the host port (Engine 0, expansion module B, port number H0) is linked up, time: 19:47:13, host: ID 6.\nN/A.', '(2425) 51116966 2023-04-02 00:18:31 0x100F00D20017 Event Informational -- None The BBU module (controller enclosure CTE0, BBU module PSU 1) was charging.\nN/A', '(2426) 57857605 2023-10-11 08:35:41 0x200F00CA0005 Event Informational -- None admin:10.33.36.225 succeeded in switching from the user view to developer view.\nN/A', '(2427) 62581685 2024-02-23 04:07:21 0x200F002A0019 Event Informational -- None The logout of the user (user name mm_user) from the source (127.0.0.1) succeeded.\nN/A', '(2428) 67225221 2024-07-04 15:36:47 0x200F00C90082 Event Informational -- None admin:10.33.36.228 succeeded in switching from a mode (developer view) to the user view.\nN/A', '(2429) 51332747 2023-04-08 04:07:39 0x200F002A0019 Event Informational -- None The logout of the user (user name mm_user) from the source (127.0.0.1) succeeded.\nN/A']
72 | You are a log anomaly classifier. You will be given a list of log entries, each with a unique index. Your task is to determine whether each log is **abnormal (1)** or **normal (0)**. Only output in the following format, without any extra explanation or comments. ## Output Format: (log_idx, status) ## Output Rules: - status must be 1 if the log entry indicates an error, failure, crash, or unusual behavior. - status must be 0 if the log entry is a normal operation or informational message. - Output **only** a list of tuples. No extra text or explanation. ## Input Logs: (2430) 57864915 2023-10-11 13:17:50 0x200F00CA0005 Event Informational -- None admin:10.33.36.225 succeeded in switching from the developer view to developer view. N/A (2431) 21097804 2020-11-26 14:20:47 0x200F00CA0005 Event Informational -- None admin:10.33.36.225 succeeded in switching from the user view to developer view. N/A (2432) 77493339 2025-04-23 14:42:37 0x100F0015001C Event Major -- None UltraPath push information from host (ID 7) is not received at the preset time point or fails to be processed. Step1 Install UltraPath of the latest version on the host. If the fault persists=>[Step2]. Step2 Collect related information and contact technical support engineers. (2433) 53759929 2023-06-16 10:06:33 0x200F00C90082 Event Informational -- None admin:127.127.127.10 succeeded in switching from a mode (developer view) to the user view. N/A (2434) 68932715 2024-08-22 08:30:25 0x200F00CA0005 Event Informational -- None admin:10.33.36.228 succeeded in switching from the user view to developer view. N/A (2435) 45480570 2022-10-23 04:07:03 0x200F002A0019 Event Informational -- None The logout of the user (user name mm_user) from the source (127.0.0.1) succeeded. N/A (2436) 17586403 2020-08-18 09:46:07 0x200F002A0019 Event Informational -- None The logout of the user (user name mm_user) from the source (127.0.0.1) succeeded. N/A (2437) 77477740 2025-04-23 04:07:11 0x200F002A0019 Event Informational -- None The logout of the user (user name mm_user) from the source (127.0.0.1) succeeded. N/A (2438) 47408056 2022-12-17 04:07:14 0x200F002A0019 Event Informational -- None The logout of the user (user name mm_user) from the source (127.0.0.1) succeeded. N/A (2439) 20504271 2020-11-09 16:01:59 0x200F002A0019 Event Informational -- None The logout of the user (user name mm_user) from the source (127.0.0.1) succeeded. N/A (2440) 24657792 2021-03-08 04:07:01 0x200F002A0019 Event Informational -- None The logout of the user (user name mm_user) from the source (127.0.0.1) succeeded. N/A (2441) 43455143 2022-08-26 09:15:37 0x200F00CA0005 Event Informational -- None admin:127.127.127.10 succeeded in switching from the user view to developer view. N/A (2442) 67251578 2024-07-05 09:21:10 0x200F00CA0005 Event Informational -- None admin:10.33.36.228 succeeded in switching from the user view to developer view. N/A (2443) 61338546 2024-01-18 16:45:56 0x100F0015001C Event Major -- None UltraPath push information from host (ID 1) is not received at the preset time point or fails to be processed. Step1 Install UltraPath of the latest version on the host. If the fault persists=>[Step2]. Step2 Collect related information and contact technical support engineers. (2444) 21097952 2020-11-26 14:23:44 0x200F00CA0005 Event Informational -- None admin:10.33.36.225 succeeded in switching from the user view to developer view. N/A (2445) 21097134 2020-11-26 13:57:26 0x200F002A0015 Event Informational -- None The login of the user (user name admin) from the source (10.33.36.225) succeeded. N/A (2446) 65245507 2024-05-09 04:07:35 0x200F002A0019 Event Informational -- None The logout of the user (user name mm_user) from the source (127.0.0.1) succeeded. N/A (2447) 53759715 2023-06-16 10:01:51 0x200F002A0019 Event Informational -- None The logout of the user (user name admin) from the source (10.33.36.225) succeeded. N/A (2448) 43454829 2022-08-26 09:09:16 0x200F00CA0005 Event Informational -- None admin:127.127.127.10 succeeded in switching from the user view to developer view. N/A (2449) 52713659 2023-05-17 13:51:56 0x100F02440006 Event Informational -- None The link between initiator (type FC, identifier 0x100000109b10b27b) of a host and the host port (Engine 0, expansion module A, port number H3) is linked up, time: 13:51:56, host: ID 11. N/A. (2450) 37593944 2022-03-12 04:01:01 0x200F002A0015 Event Informational -- None The login of the user (user name mm_user) from the source (127.0.0.1) succeeded. N/A (2451) 60880376 2024-01-05 14:57:10 0x200F002A0015 Event Informational -- None The login of the user (user name mm_user) from the source (127.0.0.1) succeeded. N/A (2452) 72464607 2024-12-01 02:56:02 0x100F00310002 Event Informational -- None Succeeded in updating the key of application PROTO_LDAPS (application ID 3, key ID 24). N/A (2453) 10704021 2020-02-03 04:01:02 0x200F002A0015 Event Informational -- None The login of the user (user name mm_user) from the source (127.0.0.1) succeeded. N/A (2454) 13575581 2020-04-25 17:41:21 0x100F0015001C Event Major -- None UltraPath push information from host (ID 10) is not received at the preset time point or fails to be processed. Step1 Install UltraPath of the latest version on the host. If the fault persists=>[Step2]. Step2 Collect related information and contact technical support engineers. (2455) 12720485 2020-04-01 04:07:41 0x200F002A0019 Event Informational -- None The logout of the user (user name mm_user) from the source (127.0.0.1) succeeded. N/A (2456) 70098093 2024-09-24 14:15:12 0x200F00CA0005 Event Informational -- None admin:10.33.36.227 succeeded in switching from the user view to developer view. N/A (2457) 52714127 2023-05-17 14:09:37 0x100F02440006 Event Informational -- None The link between initiator (type FC, identifier 0x100000109b10b27b) of a host and the host port (Engine 0, expansion module A, port number H1) is linked up, time: 14:9:37, host: ID 11. N/A. (2458) 14359760 2020-05-18 04:07:12 0x200F002A0019 Event Informational -- None The logout of the user (user name mm_user) from the source (127.0.0.1) succeeded. N/A (2459) 46286633 2022-11-15 04:07:11 0x200F002A0019 Event Informational -- None The logout of the user (user name mm_user) from the source (127.0.0.1) succeeded. N/A (2460) 61249833 2024-01-16 04:01:01 0x200F002A0015 Event Informational -- None The login of the user (user name mm_user) from the source (127.0.0.1) succeeded. N/A (2461) 24973160 2021-03-17 04:01:01 0x200F002A0015 Event Informational -- None The login of the user (user name mm_user) from the source (127.0.0.1) succeeded. N/A (2462) 26355785 2021-04-25 14:45:33 0x200F000B01A0 Event Informational -- None admin:10.33.36.226 succeeded in deleting the LUN (ID 58, name OMS-GX2-0.7T, WWN 63c7843100c5453ec302784b0000003a). N/A. (2463) 67225324 2024-07-04 15:38:26 0x200F00C90082 Event Informational -- None admin:127.127.127.10 succeeded in switching from a mode (developer view) to the user view. N/A (2464) 32300245 2021-10-12 04:01:01 0x200F002A0015 Event Informational -- None The login of the user (user name mm_user) from the source (127.0.0.1) succeeded. N/A | (2399, 1) (2400, 0) (2401, 1) (2402, 0) (2403, 1) (2404, 0) (2405, 0) (2406, 0) (2407, 0) (2408, 1) (2409, 0) (2410, 0) (2411, 0) (2412, 0) (2413, 0) (2414, 0) (2415, 0) (2416, 0) (2417, 0) (2418, 0) (2419, 0) (2420, 0) (2421, 0) (2422, 0) (2423, 0) (2424, 0) (2425, 0) (2426, 0) (2427, 0) (2428, 0) (2429, 0) | ['(2430) 57864915 2023-10-11 13:17:50 0x200F00CA0005 Event Informational -- None admin:10.33.36.225 succeeded in switching from the developer view to developer view.\nN/A', '(2431) 21097804 2020-11-26 14:20:47 0x200F00CA0005 Event Informational -- None admin:10.33.36.225 succeeded in switching from the user view to developer view.\nN/A', '(2432) 77493339 2025-04-23 14:42:37 0x100F0015001C Event Major -- None UltraPath push information from host (ID 7) is not received at the preset time point or fails to be processed.\nStep1 Install UltraPath of the latest version on the host. If the fault persists=>[Step2]. \nStep2 Collect related information and contact technical support engineers.', '(2433) 53759929 2023-06-16 10:06:33 0x200F00C90082 Event Informational -- None admin:127.127.127.10 succeeded in switching from a mode (developer view) to the user view.\nN/A', '(2434) 68932715 2024-08-22 08:30:25 0x200F00CA0005 Event Informational -- None admin:10.33.36.228 succeeded in switching from the user view to developer view.\nN/A', '(2435) 45480570 2022-10-23 04:07:03 0x200F002A0019 Event Informational -- None The logout of the user (user name mm_user) from the source (127.0.0.1) succeeded.\nN/A', '(2436) 17586403 2020-08-18 09:46:07 0x200F002A0019 Event Informational -- None The logout of the user (user name mm_user) from the source (127.0.0.1) succeeded.\nN/A', '(2437) 77477740 2025-04-23 04:07:11 0x200F002A0019 Event Informational -- None The logout of the user (user name mm_user) from the source (127.0.0.1) succeeded.\nN/A', '(2438) 47408056 2022-12-17 04:07:14 0x200F002A0019 Event Informational -- None The logout of the user (user name mm_user) from the source (127.0.0.1) succeeded.\nN/A', '(2439) 20504271 2020-11-09 16:01:59 0x200F002A0019 Event Informational -- None The logout of the user (user name mm_user) from the source (127.0.0.1) succeeded.\nN/A', '(2440) 24657792 2021-03-08 04:07:01 0x200F002A0019 Event Informational -- None The logout of the user (user name mm_user) from the source (127.0.0.1) succeeded.\nN/A', '(2441) 43455143 2022-08-26 09:15:37 0x200F00CA0005 Event Informational -- None admin:127.127.127.10 succeeded in switching from the user view to developer view.\nN/A', '(2442) 67251578 2024-07-05 09:21:10 0x200F00CA0005 Event Informational -- None admin:10.33.36.228 succeeded in switching from the user view to developer view.\nN/A', '(2443) 61338546 2024-01-18 16:45:56 0x100F0015001C Event Major -- None UltraPath push information from host (ID 1) is not received at the preset time point or fails to be processed.\nStep1 Install UltraPath of the latest version on the host. If the fault persists=>[Step2]. \nStep2 Collect related information and contact technical support engineers.', '(2444) 21097952 2020-11-26 14:23:44 0x200F00CA0005 Event Informational -- None admin:10.33.36.225 succeeded in switching from the user view to developer view.\nN/A', '(2445) 21097134 2020-11-26 13:57:26 0x200F002A0015 Event Informational -- None The login of the user (user name admin) from the source (10.33.36.225) succeeded.\nN/A', '(2446) 65245507 2024-05-09 04:07:35 0x200F002A0019 Event Informational -- None The logout of the user (user name mm_user) from the source (127.0.0.1) succeeded.\nN/A', '(2447) 53759715 2023-06-16 10:01:51 0x200F002A0019 Event Informational -- None The logout of the user (user name admin) from the source (10.33.36.225) succeeded.\nN/A', '(2448) 43454829 2022-08-26 09:09:16 0x200F00CA0005 Event Informational -- None admin:127.127.127.10 succeeded in switching from the user view to developer view.\nN/A', '(2449) 52713659 2023-05-17 13:51:56 0x100F02440006 Event Informational -- None The link between initiator (type FC, identifier 0x100000109b10b27b) of a host and the host port (Engine 0, expansion module A, port number H3) is linked up, time: 13:51:56, host: ID 11.\nN/A.', '(2450) 37593944 2022-03-12 04:01:01 0x200F002A0015 Event Informational -- None The login of the user (user name mm_user) from the source (127.0.0.1) succeeded.\nN/A', '(2451) 60880376 2024-01-05 14:57:10 0x200F002A0015 Event Informational -- None The login of the user (user name mm_user) from the source (127.0.0.1) succeeded.\nN/A', '(2452) 72464607 2024-12-01 02:56:02 0x100F00310002 Event Informational -- None Succeeded in updating the key of application PROTO_LDAPS (application ID 3, key ID 24).\nN/A', '(2453) 10704021 2020-02-03 04:01:02 0x200F002A0015 Event Informational -- None The login of the user (user name mm_user) from the source (127.0.0.1) succeeded.\nN/A', '(2454) 13575581 2020-04-25 17:41:21 0x100F0015001C Event Major -- None UltraPath push information from host (ID 10) is not received at the preset time point or fails to be processed.\nStep1 Install UltraPath of the latest version on the host. If the fault persists=>[Step2]. \nStep2 Collect related information and contact technical support engineers.', '(2455) 12720485 2020-04-01 04:07:41 0x200F002A0019 Event Informational -- None The logout of the user (user name mm_user) from the source (127.0.0.1) succeeded.\nN/A', '(2456) 70098093 2024-09-24 14:15:12 0x200F00CA0005 Event Informational -- None admin:10.33.36.227 succeeded in switching from the user view to developer view.\nN/A', '(2457) 52714127 2023-05-17 14:09:37 0x100F02440006 Event Informational -- None The link between initiator (type FC, identifier 0x100000109b10b27b) of a host and the host port (Engine 0, expansion module A, port number H1) is linked up, time: 14:9:37, host: ID 11.\nN/A.', '(2458) 14359760 2020-05-18 04:07:12 0x200F002A0019 Event Informational -- None The logout of the user (user name mm_user) from the source (127.0.0.1) succeeded.\nN/A', '(2459) 46286633 2022-11-15 04:07:11 0x200F002A0019 Event Informational -- None The logout of the user (user name mm_user) from the source (127.0.0.1) succeeded.\nN/A', '(2460) 61249833 2024-01-16 04:01:01 0x200F002A0015 Event Informational -- None The login of the user (user name mm_user) from the source (127.0.0.1) succeeded.\nN/A', '(2461) 24973160 2021-03-17 04:01:01 0x200F002A0015 Event Informational -- None The login of the user (user name mm_user) from the source (127.0.0.1) succeeded.\nN/A', '(2462) 26355785 2021-04-25 14:45:33 0x200F000B01A0 Event Informational -- None admin:10.33.36.226 succeeded in deleting the LUN (ID 58, name OMS-GX2-0.7T, WWN 63c7843100c5453ec302784b0000003a).\nN/A.', '(2463) 67225324 2024-07-04 15:38:26 0x200F00C90082 Event Informational -- None admin:127.127.127.10 succeeded in switching from a mode (developer view) to the user view.\nN/A', '(2464) 32300245 2021-10-12 04:01:01 0x200F002A0015 Event Informational -- None The login of the user (user name mm_user) from the source (127.0.0.1) succeeded.\nN/A']
73 | You are a log anomaly classifier. You will be given a list of log entries, each with a unique index. Your task is to determine whether each log is **abnormal (1)** or **normal (0)**. Only output in the following format, without any extra explanation or comments. ## Output Format: (log_idx, status) ## Output Rules: - status must be 1 if the log entry indicates an error, failure, crash, or unusual behavior. - status must be 0 if the log entry is a normal operation or informational message. - Output **only** a list of tuples. No extra text or explanation. ## Input Logs: (2465) 72464621 2024-12-01 02:56:20 0x100F00310002 Event Informational -- None Succeeded in deleting the key of application ISCSI_INI (application ID 7, key ID 23). N/A (2466) 36551230 2022-02-10 10:08:02 0x100F02440006 Event Informational -- None The link between initiator (type FC, identifier 0x21000024ff1da97b) of a host and the host port (Engine 0, expansion module A, port number H3) is linked up, time: 10:8:2, host: ID 12. N/A. (2467) 13765684 2020-05-01 04:07:49 0x200F002A0019 Event Informational -- None The logout of the user (user name mm_user) from the source (127.0.0.1) succeeded. N/A (2468) 73447134 2024-12-29 04:01:00 0x200F002A0015 Event Informational -- None The login of the user (user name mm_user) from the source (127.0.0.1) succeeded. N/A (2469) 76180868 2025-03-17 04:01:02 0x200F002A0015 Event Informational -- None The login of the user (user name mm_user) from the source (127.0.0.1) succeeded. N/A (2470) 53386975 2023-06-05 18:44:02 0x200F002A0019 Event Informational -- None The logout of the user (user name mm_user) from the source (127.0.0.1) succeeded. N/A (2471) 64909027 2024-04-29 13:41:11 0x200F002A0015 Event Informational -- None The login of the user (user name mm_user) from the source (127.0.0.1) succeeded. N/A (2472) 71078033 2024-10-22 13:17:09 0x100F00A000F Event Informational -- None The disk (controller enclosure CTE0, slot ID 21) is inserted. N/A (2473) 43457991 2022-08-26 11:08:47 0x200F002A0015 Event Informational -- None The login of the user (user name admin) from the source (10.33.36.225) succeeded. N/A (2474) 13835392 2020-05-03 04:01:01 0x200F002A0015 Event Informational -- None The login of the user (user name mm_user) from the source (127.0.0.1) succeeded. N/A (2475) 12928825 2020-04-07 04:07:19 0x200F002A0019 Event Informational -- None The logout of the user (user name mm_user) from the source (127.0.0.1) succeeded. N/A (2476) 57864999 2023-10-11 13:19:35 0x200F00C90082 Event Informational -- None admin:10.33.36.225 succeeded in switching from a mode (developer view) to the user view. N/A (2477) 13575637 2020-04-25 17:43:16 0x100F0015001C Event Major -- None UltraPath push information from host (ID 8) is not received at the preset time point or fails to be processed. Step1 Install UltraPath of the latest version on the host. If the fault persists=>[Step2]. Step2 Collect related information and contact technical support engineers. (2478) 20571405 2020-11-11 13:58:12 0x100F02440004 Event Informational -- None The link between initiator (type FC, identifier 0x21000024ff1da8eb) of a host and the host port (Engine 0, expansion module B, port number H1) is disconnected, time: 13:58:12, host: ID 13. N/A. (2479) 11121319 2020-02-15 04:07:29 0x200F002A0019 Event Informational -- None The logout of the user (user name mm_user) from the source (127.0.0.1) succeeded. N/A (2480) 17332696 2020-08-11 04:01:00 0x200F002A0015 Event Informational -- None The login of the user (user name mm_user) from the source (127.0.0.1) succeeded. N/A (2481) 52917278 2023-05-23 09:10:07 0x100F02440004 Event Informational -- None The link between initiator (type FC, identifier 0x100000109b10b27b) of a host and the host port (Engine 0, expansion module B, port number H1) is disconnected, time: 9:10:7, host: ID 11. N/A. (2482) 19222290 2020-10-04 02:09:26 0x100F00E00037 Event Informational -- None The BBU module (Controller Enclosure CTE0, BBU module PSU 0) has sufficient power. When a power failure occurs, the BBU can supply sufficient power for powering off the system safely. N/A (2483) 39206264 2022-04-27 04:01:01 0x200F002A0015 Event Informational -- None The login of the user (user name mm_user) from the source (127.0.0.1) succeeded. N/A (2484) 27225242 2021-05-20 09:53:55 0x200F002A0015 Event Informational -- None The login of the user (user name mm_user) from the source (127.0.0.1) succeeded. N/A (2485) 73973052 2025-01-13 04:01:02 0x200F002A0015 Event Informational -- None The login of the user (user name mm_user) from the source (127.0.0.1) succeeded. N/A (2486) 48319277 2023-01-12 04:07:32 0x200F002A0019 Event Informational -- None The logout of the user (user name mm_user) from the source (127.0.0.1) succeeded. N/A (2487) 13611456 2020-04-26 18:19:48 0x100F0015001C Event Major -- None UltraPath push information from host (ID 10) is not received at the preset time point or fails to be processed. Step1 Install UltraPath of the latest version on the host. If the fault persists=>[Step2]. Step2 Collect related information and contact technical support engineers. (2488) 70098491 2024-09-24 14:23:08 0x200F002A0015 Event Informational -- None The login of the user (user name admin) from the source (127.127.127.11) succeeded. N/A (2489) 71142617 2024-10-24 09:30:57 0x200F002A0019 Event Informational -- None The logout of the user (user name mm_user) from the source (127.0.0.1) succeeded. N/A (2490) 54417111 2023-07-05 04:07:13 0x200F002A0019 Event Informational -- None The logout of the user (user name mm_user) from the source (127.0.0.1) succeeded. N/A (2491) 27567259 2021-05-30 04:01:00 0x200F002A0015 Event Informational -- None The login of the user (user name mm_user) from the source (127.0.0.1) succeeded. N/A (2492) 66136136 2024-06-03 14:00:23 0x200F00CA0005 Event Informational -- None admin:10.33.36.228 succeeded in switching from the user view to developer view. N/A (2493) 53760014 2023-06-16 10:07:53 0x200F00C90082 Event Informational -- None admin:127.127.127.10 succeeded in switching from a mode (developer view) to the user view. N/A (2494) 13568341 2020-04-25 12:51:36 0x100F02440006 Event Informational -- None The link between initiator (type FC, identifier 0x21000024ff1cd3ad) of a host and the host port (Engine 0, expansion module A, port number H1) is linked up, time: 12:51:36, host: ID 5. N/A. (2495) 62947956 2024-03-04 14:56:41 0x100F00310002 Event Informational -- None Succeeded in updating the key of application PROTO_LDAPS (application ID 3, key ID 21). N/A (2496) 15638686 2020-06-23 18:35:55 0x100F02440006 Event Informational -- None The link between initiator (type FC, identifier 0x21000024ff1da97b) of a host and the host port (Engine 0, expansion module A, port number H1) is linked up, time: 18:35:55, host: ID 12. N/A. (2497) 34404010 2021-12-11 04:07:54 0x200F002A0019 Event Informational -- None The logout of the user (user name mm_user) from the source (127.0.0.1) succeeded. N/A (2498) 74078358 2025-01-16 04:07:10 0x200F002A0019 Event Informational -- None The logout of the user (user name mm_user) from the source (127.0.0.1) succeeded. N/A | (2572, 1) (2599, 1) (2600, 0) (2601, 0) | ['(2465) 72464621 2024-12-01 02:56:20 0x100F00310002 Event Informational -- None Succeeded in deleting the key of application ISCSI_INI (application ID 7, key ID 23).\nN/A', '(2466) 36551230 2022-02-10 10:08:02 0x100F02440006 Event Informational -- None The link between initiator (type FC, identifier 0x21000024ff1da97b) of a host and the host port (Engine 0, expansion module A, port number H3) is linked up, time: 10:8:2, host: ID 12.\nN/A.', '(2467) 13765684 2020-05-01 04:07:49 0x200F002A0019 Event Informational -- None The logout of the user (user name mm_user) from the source (127.0.0.1) succeeded.\nN/A', '(2468) 73447134 2024-12-29 04:01:00 0x200F002A0015 Event Informational -- None The login of the user (user name mm_user) from the source (127.0.0.1) succeeded.\nN/A', '(2469) 76180868 2025-03-17 04:01:02 0x200F002A0015 Event Informational -- None The login of the user (user name mm_user) from the source (127.0.0.1) succeeded.\nN/A', '(2470) 53386975 2023-06-05 18:44:02 0x200F002A0019 Event Informational -- None The logout of the user (user name mm_user) from the source (127.0.0.1) succeeded.\nN/A', '(2471) 64909027 2024-04-29 13:41:11 0x200F002A0015 Event Informational -- None The login of the user (user name mm_user) from the source (127.0.0.1) succeeded.\nN/A', '(2472) 71078033 2024-10-22 13:17:09 0x100F00A000F Event Informational -- None The disk (controller enclosure CTE0, slot ID 21) is inserted.\nN/A', '(2473) 43457991 2022-08-26 11:08:47 0x200F002A0015 Event Informational -- None The login of the user (user name admin) from the source (10.33.36.225) succeeded.\nN/A', '(2474) 13835392 2020-05-03 04:01:01 0x200F002A0015 Event Informational -- None The login of the user (user name mm_user) from the source (127.0.0.1) succeeded.\nN/A', '(2475) 12928825 2020-04-07 04:07:19 0x200F002A0019 Event Informational -- None The logout of the user (user name mm_user) from the source (127.0.0.1) succeeded.\nN/A', '(2476) 57864999 2023-10-11 13:19:35 0x200F00C90082 Event Informational -- None admin:10.33.36.225 succeeded in switching from a mode (developer view) to the user view.\nN/A', '(2477) 13575637 2020-04-25 17:43:16 0x100F0015001C Event Major -- None UltraPath push information from host (ID 8) is not received at the preset time point or fails to be processed.\nStep1 Install UltraPath of the latest version on the host. If the fault persists=>[Step2]. \nStep2 Collect related information and contact technical support engineers.', '(2478) 20571405 2020-11-11 13:58:12 0x100F02440004 Event Informational -- None The link between initiator (type FC, identifier 0x21000024ff1da8eb) of a host and the host port (Engine 0, expansion module B, port number H1) is disconnected, time: 13:58:12, host: ID 13.\nN/A.', '(2479) 11121319 2020-02-15 04:07:29 0x200F002A0019 Event Informational -- None The logout of the user (user name mm_user) from the source (127.0.0.1) succeeded.\nN/A', '(2480) 17332696 2020-08-11 04:01:00 0x200F002A0015 Event Informational -- None The login of the user (user name mm_user) from the source (127.0.0.1) succeeded.\nN/A', '(2481) 52917278 2023-05-23 09:10:07 0x100F02440004 Event Informational -- None The link between initiator (type FC, identifier 0x100000109b10b27b) of a host and the host port (Engine 0, expansion module B, port number H1) is disconnected, time: 9:10:7, host: ID 11.\nN/A.', '(2482) 19222290 2020-10-04 02:09:26 0x100F00E00037 Event Informational -- None The BBU module (Controller Enclosure CTE0, BBU module PSU 0) has sufficient power. When a power failure occurs, the BBU can supply sufficient power for powering off the system safely.\nN/A', '(2483) 39206264 2022-04-27 04:01:01 0x200F002A0015 Event Informational -- None The login of the user (user name mm_user) from the source (127.0.0.1) succeeded.\nN/A', '(2484) 27225242 2021-05-20 09:53:55 0x200F002A0015 Event Informational -- None The login of the user (user name mm_user) from the source (127.0.0.1) succeeded.\nN/A', '(2485) 73973052 2025-01-13 04:01:02 0x200F002A0015 Event Informational -- None The login of the user (user name mm_user) from the source (127.0.0.1) succeeded.\nN/A', '(2486) 48319277 2023-01-12 04:07:32 0x200F002A0019 Event Informational -- None The logout of the user (user name mm_user) from the source (127.0.0.1) succeeded.\nN/A', '(2487) 13611456 2020-04-26 18:19:48 0x100F0015001C Event Major -- None UltraPath push information from host (ID 10) is not received at the preset time point or fails to be processed.\nStep1 Install UltraPath of the latest version on the host. If the fault persists=>[Step2]. \nStep2 Collect related information and contact technical support engineers.', '(2488) 70098491 2024-09-24 14:23:08 0x200F002A0015 Event Informational -- None The login of the user (user name admin) from the source (127.127.127.11) succeeded.\nN/A', '(2489) 71142617 2024-10-24 09:30:57 0x200F002A0019 Event Informational -- None The logout of the user (user name mm_user) from the source (127.0.0.1) succeeded.\nN/A', '(2490) 54417111 2023-07-05 04:07:13 0x200F002A0019 Event Informational -- None The logout of the user (user name mm_user) from the source (127.0.0.1) succeeded.\nN/A', '(2491) 27567259 2021-05-30 04:01:00 0x200F002A0015 Event Informational -- None The login of the user (user name mm_user) from the source (127.0.0.1) succeeded.\nN/A', '(2492) 66136136 2024-06-03 14:00:23 0x200F00CA0005 Event Informational -- None admin:10.33.36.228 succeeded in switching from the user view to developer view.\nN/A', '(2493) 53760014 2023-06-16 10:07:53 0x200F00C90082 Event Informational -- None admin:127.127.127.10 succeeded in switching from a mode (developer view) to the user view.\nN/A', '(2494) 13568341 2020-04-25 12:51:36 0x100F02440006 Event Informational -- None The link between initiator (type FC, identifier 0x21000024ff1cd3ad) of a host and the host port (Engine 0, expansion module A, port number H1) is linked up, time: 12:51:36, host: ID 5.\nN/A.', '(2495) 62947956 2024-03-04 14:56:41 0x100F00310002 Event Informational -- None Succeeded in updating the key of application PROTO_LDAPS (application ID 3, key ID 21).\nN/A', '(2496) 15638686 2020-06-23 18:35:55 0x100F02440006 Event Informational -- None The link between initiator (type FC, identifier 0x21000024ff1da97b) of a host and the host port (Engine 0, expansion module A, port number H1) is linked up, time: 18:35:55, host: ID 12.\nN/A.', '(2497) 34404010 2021-12-11 04:07:54 0x200F002A0019 Event Informational -- None The logout of the user (user name mm_user) from the source (127.0.0.1) succeeded.\nN/A', '(2498) 74078358 2025-01-16 04:07:10 0x200F002A0019 Event Informational -- None The logout of the user (user name mm_user) from the source (127.0.0.1) succeeded.\nN/A']
74 | You are a log anomaly classifier. You will be given a list of log entries, each with a unique index. Your task is to determine whether each log is **abnormal (1)** or **normal (0)**. Only output in the following format, without any extra explanation or comments. ## Output Format: (log_idx, status) ## Output Rules: - status must be 1 if the log entry indicates an error, failure, crash, or unusual behavior. - status must be 0 if the log entry is a normal operation or informational message. - Output **only** a list of tuples. No extra text or explanation. ## Input Logs: (2499) 53759807 2023-06-16 10:03:57 0x200F00CA0005 Event Informational -- None admin:127.127.127.10 succeeded in switching from the user view to developer view. N/A (2500) 57831087 2023-10-10 14:41:12 0x200F00C90082 Event Informational -- None admin:10.33.36.225 succeeded in switching from a mode (developer view) to the user view. N/A (2501) 67251344 2024-07-05 09:16:56 0x200F00CA0005 Event Informational -- None admin:10.33.36.228 succeeded in switching from the user view to developer view. N/A (2502) 21137227 2020-11-27 17:09:27 0x100F02440006 Event Informational -- None The link between initiator (type FC, identifier 0x10000090fab954b5) of a host and the host port (Engine 0, expansion module A, port number H3) is linked up, time: 17:9:27, host: ID 14. N/A. (2503) 22309399 2020-12-31 04:01:01 0x200F002A0015 Event Informational -- None The login of the user (user name mm_user) from the source (127.0.0.1) succeeded. N/A (2504) 47267897 2022-12-13 04:07:29 0x200F002A0019 Event Informational -- None The logout of the user (user name mm_user) from the source (127.0.0.1) succeeded. N/A (2505) 69468144 2024-09-06 14:56:35 0x200F002A0015 Event Informational -- None The login of the user (user name mm_user) from the source (127.0.0.1) succeeded. N/A (2506) 63954296 2024-04-02 08:00:06 0x200F002A0015 Event Informational -- None The login of the user (user name admin) from the source (10.33.36.225) succeeded. N/A (2507) 68935716 2024-08-22 10:25:41 0x200F00C90082 Event Informational -- None admin:10.33.36.228 succeeded in switching from a mode (developer view) to the user view. N/A (2508) 37574902 2022-03-11 14:58:36 0x100F00310002 Event Informational -- None Succeeded in updating the key of application ISCSI_INI (application ID 7, key ID 13). N/A (2509) 49020008 2023-02-01 04:01:01 0x200F002A0015 Event Informational -- None The login of the user (user name mm_user) from the source (127.0.0.1) succeeded. N/A (2510) 75760520 2025-03-05 04:07:31 0x200F002A0019 Event Informational -- None The logout of the user (user name mm_user) from the source (127.0.0.1) succeeded. N/A (2511) 66136104 2024-06-03 13:59:44 0x200F00CA0005 Event Informational -- None admin:10.33.36.228 succeeded in switching from the user view to developer view. N/A (2512) 55066672 2023-07-23 17:02:54 0x200F00CA0005 Event Informational -- None admin:10.33.36.225 succeeded in switching from the developer view to developer view. N/A (2513) 70098159 2024-09-24 14:16:52 0x200F00C90082 Event Informational -- None admin:10.33.36.227 succeeded in switching from a mode (developer view) to the user view. N/A (2514) 68932633 2024-08-22 08:29:14 0x200F00CA0005 Event Informational -- None admin:127.127.127.10 succeeded in switching from the user view to developer view. N/A (2515) 66372873 2024-06-10 07:59:39 0x200F002A0019 Event Informational -- None The logout of the user (user name admin) from the source (10.33.36.225) succeeded. N/A (2516) 33877947 2021-11-26 04:01:01 0x200F002A0015 Event Informational -- None The login of the user (user name mm_user) from the source (127.0.0.1) succeeded. N/A (2517) 23126878 2021-01-23 11:49:27 0x100F0015001C Event Major -- None UltraPath push information from host (ID 4) is not received at the preset time point or fails to be processed. Step1 Install UltraPath of the latest version on the host. If the fault persists=>[Step2]. Step2 Collect related information and contact technical support engineers. (2518) 64614611 2024-04-21 04:07:45 0x200F002A0019 Event Informational -- None The logout of the user (user name mm_user) from the source (127.0.0.1) succeeded. N/A (2519) 55066959 2023-07-23 17:08:24 0x200F00CA0009 Event Informational -- None admin:10.33.36.225 succeeded in deleting the exported files in system memory (FileType running data). N/A. (2520) 39837130 2022-05-15 04:01:01 0x200F002A0015 Event Informational -- None The login of the user (user name mm_user) from the source (127.0.0.1) succeeded. N/A (2521) 13450889 2020-04-22 04:01:02 0x200F002A0015 Event Informational -- None The login of the user (user name mm_user) from the source (127.0.0.1) succeeded. N/A (2522) 52925707 2023-05-23 14:51:35 0x100F0015001C Event Major -- None UltraPath push information from host (ID 11) is not received at the preset time point or fails to be processed. Step1 Install UltraPath of the latest version on the host. If the fault persists=>[Step2]. Step2 Collect related information and contact technical support engineers. (2523) 33562419 2021-11-17 04:01:01 0x200F002A0015 Event Informational -- None The login of the user (user name mm_user) from the source (127.0.0.1) succeeded. N/A (2524) 16827091 2020-07-27 17:54:15 0x100F02440004 Event Informational -- None The link between initiator (type FC, identifier 0x21000024ff1cc7e3) of a host and the host port (Engine 0, expansion module B, port number H2) is disconnected, time: 17:54:15, host: ID 5. N/A. (2525) 17577995 2020-08-18 04:01:02 0x200F002A0015 Event Informational -- None The login of the user (user name mm_user) from the source (127.0.0.1) succeeded. N/A (2526) 60058679 2023-12-13 04:07:14 0x200F002A0019 Event Informational -- None The logout of the user (user name mm_user) from the source (127.0.0.1) succeeded. N/A (2527) 65806221 2024-05-25 04:07:32 0x200F002A0019 Event Informational -- None The logout of the user (user name mm_user) from the source (127.0.0.1) succeeded. N/A (2528) 76798432 2025-04-03 18:56:23 0x1000010A000A Event Informational -- None The reconstruction of the disk (disk enclosure DAE060, slot ID 5, type SAS) in the disk domain (ID 7, name SAS) completed. N/A (2529) 39031172 2022-04-22 04:07:17 0x200F002A0019 Event Informational -- None The logout of the user (user name mm_user) from the source (127.0.0.1) succeeded. N/A (2530) 16831695 2020-07-27 20:54:24 0x100F02440004 Event Informational -- None The link between initiator (type FC, identifier 0x21000024ff1cc7e3) of a host and the host port (Engine 0, expansion module B, port number H0) is disconnected, time: 20:54:24, host: ID 5. N/A. (2531) 57857751 2023-10-11 08:38:22 0x200F00CA0005 Event Informational -- None admin:127.127.127.10 succeeded in switching from the user view to developer view. N/A (2532) 42115677 2022-07-19 04:07:33 0x200F002A0019 Event Informational -- None The logout of the user (user name mm_user) from the source (127.0.0.1) succeeded. N/A (2533) 48669748 2023-01-22 04:07:09 0x200F002A0019 Event Informational -- None The logout of the user (user name mm_user) from the source (127.0.0.1) succeeded. N/A | (2465, 0) (2466, 0) (2467, 0) (2468, 0) (2469, 0) (2470, 0) (2471, 0) (2472, 0) (2473, 0) (2474, 0) (2475, 0) (2476, 0) (2477, 1) (2478, 0) (2479, 0) (2480, 0) (2481, 0) (2482, 0) (2483, 0) (2484, 0) (2485, 0) (2486, 0) (2487, 1) (2488, 0) (2489, 0) (2490, 0) (2491, 0) (2492, 0) (2493, 0) (2494, 0) (2495, 0) (2496, 0) (2497, 0) (2498, 0) | ['(2499) 53759807 2023-06-16 10:03:57 0x200F00CA0005 Event Informational -- None admin:127.127.127.10 succeeded in switching from the user view to developer view.\nN/A', '(2500) 57831087 2023-10-10 14:41:12 0x200F00C90082 Event Informational -- None admin:10.33.36.225 succeeded in switching from a mode (developer view) to the user view.\nN/A', '(2501) 67251344 2024-07-05 09:16:56 0x200F00CA0005 Event Informational -- None admin:10.33.36.228 succeeded in switching from the user view to developer view.\nN/A', '(2502) 21137227 2020-11-27 17:09:27 0x100F02440006 Event Informational -- None The link between initiator (type FC, identifier 0x10000090fab954b5) of a host and the host port (Engine 0, expansion module A, port number H3) is linked up, time: 17:9:27, host: ID 14.\nN/A.', '(2503) 22309399 2020-12-31 04:01:01 0x200F002A0015 Event Informational -- None The login of the user (user name mm_user) from the source (127.0.0.1) succeeded.\nN/A', '(2504) 47267897 2022-12-13 04:07:29 0x200F002A0019 Event Informational -- None The logout of the user (user name mm_user) from the source (127.0.0.1) succeeded.\nN/A', '(2505) 69468144 2024-09-06 14:56:35 0x200F002A0015 Event Informational -- None The login of the user (user name mm_user) from the source (127.0.0.1) succeeded.\nN/A', '(2506) 63954296 2024-04-02 08:00:06 0x200F002A0015 Event Informational -- None The login of the user (user name admin) from the source (10.33.36.225) succeeded.\nN/A', '(2507) 68935716 2024-08-22 10:25:41 0x200F00C90082 Event Informational -- None admin:10.33.36.228 succeeded in switching from a mode (developer view) to the user view.\nN/A', '(2508) 37574902 2022-03-11 14:58:36 0x100F00310002 Event Informational -- None Succeeded in updating the key of application ISCSI_INI (application ID 7, key ID 13).\nN/A', '(2509) 49020008 2023-02-01 04:01:01 0x200F002A0015 Event Informational -- None The login of the user (user name mm_user) from the source (127.0.0.1) succeeded.\nN/A', '(2510) 75760520 2025-03-05 04:07:31 0x200F002A0019 Event Informational -- None The logout of the user (user name mm_user) from the source (127.0.0.1) succeeded.\nN/A', '(2511) 66136104 2024-06-03 13:59:44 0x200F00CA0005 Event Informational -- None admin:10.33.36.228 succeeded in switching from the user view to developer view.\nN/A', '(2512) 55066672 2023-07-23 17:02:54 0x200F00CA0005 Event Informational -- None admin:10.33.36.225 succeeded in switching from the developer view to developer view.\nN/A', '(2513) 70098159 2024-09-24 14:16:52 0x200F00C90082 Event Informational -- None admin:10.33.36.227 succeeded in switching from a mode (developer view) to the user view.\nN/A', '(2514) 68932633 2024-08-22 08:29:14 0x200F00CA0005 Event Informational -- None admin:127.127.127.10 succeeded in switching from the user view to developer view.\nN/A', '(2515) 66372873 2024-06-10 07:59:39 0x200F002A0019 Event Informational -- None The logout of the user (user name admin) from the source (10.33.36.225) succeeded.\nN/A', '(2516) 33877947 2021-11-26 04:01:01 0x200F002A0015 Event Informational -- None The login of the user (user name mm_user) from the source (127.0.0.1) succeeded.\nN/A', '(2517) 23126878 2021-01-23 11:49:27 0x100F0015001C Event Major -- None UltraPath push information from host (ID 4) is not received at the preset time point or fails to be processed.\nStep1 Install UltraPath of the latest version on the host. If the fault persists=>[Step2]. \nStep2 Collect related information and contact technical support engineers.', '(2518) 64614611 2024-04-21 04:07:45 0x200F002A0019 Event Informational -- None The logout of the user (user name mm_user) from the source (127.0.0.1) succeeded.\nN/A', '(2519) 55066959 2023-07-23 17:08:24 0x200F00CA0009 Event Informational -- None admin:10.33.36.225 succeeded in deleting the exported files in system memory (FileType running data).\nN/A.', '(2520) 39837130 2022-05-15 04:01:01 0x200F002A0015 Event Informational -- None The login of the user (user name mm_user) from the source (127.0.0.1) succeeded.\nN/A', '(2521) 13450889 2020-04-22 04:01:02 0x200F002A0015 Event Informational -- None The login of the user (user name mm_user) from the source (127.0.0.1) succeeded.\nN/A', '(2522) 52925707 2023-05-23 14:51:35 0x100F0015001C Event Major -- None UltraPath push information from host (ID 11) is not received at the preset time point or fails to be processed.\nStep1 Install UltraPath of the latest version on the host. If the fault persists=>[Step2]. \nStep2 Collect related information and contact technical support engineers.', '(2523) 33562419 2021-11-17 04:01:01 0x200F002A0015 Event Informational -- None The login of the user (user name mm_user) from the source (127.0.0.1) succeeded.\nN/A', '(2524) 16827091 2020-07-27 17:54:15 0x100F02440004 Event Informational -- None The link between initiator (type FC, identifier 0x21000024ff1cc7e3) of a host and the host port (Engine 0, expansion module B, port number H2) is disconnected, time: 17:54:15, host: ID 5.\nN/A.', '(2525) 17577995 2020-08-18 04:01:02 0x200F002A0015 Event Informational -- None The login of the user (user name mm_user) from the source (127.0.0.1) succeeded.\nN/A', '(2526) 60058679 2023-12-13 04:07:14 0x200F002A0019 Event Informational -- None The logout of the user (user name mm_user) from the source (127.0.0.1) succeeded.\nN/A', '(2527) 65806221 2024-05-25 04:07:32 0x200F002A0019 Event Informational -- None The logout of the user (user name mm_user) from the source (127.0.0.1) succeeded.\nN/A', '(2528) 76798432 2025-04-03 18:56:23 0x1000010A000A Event Informational -- None The reconstruction of the disk (disk enclosure DAE060, slot ID 5, type SAS) in the disk domain (ID 7, name SAS) completed.\nN/A', '(2529) 39031172 2022-04-22 04:07:17 0x200F002A0019 Event Informational -- None The logout of the user (user name mm_user) from the source (127.0.0.1) succeeded.\nN/A', '(2530) 16831695 2020-07-27 20:54:24 0x100F02440004 Event Informational -- None The link between initiator (type FC, identifier 0x21000024ff1cc7e3) of a host and the host port (Engine 0, expansion module B, port number H0) is disconnected, time: 20:54:24, host: ID 5.\nN/A.', '(2531) 57857751 2023-10-11 08:38:22 0x200F00CA0005 Event Informational -- None admin:127.127.127.10 succeeded in switching from the user view to developer view.\nN/A', '(2532) 42115677 2022-07-19 04:07:33 0x200F002A0019 Event Informational -- None The logout of the user (user name mm_user) from the source (127.0.0.1) succeeded.\nN/A', '(2533) 48669748 2023-01-22 04:07:09 0x200F002A0019 Event Informational -- None The logout of the user (user name mm_user) from the source (127.0.0.1) succeeded.\nN/A']
75 | You are a log anomaly classifier. You will be given a list of log entries, each with a unique index. Your task is to determine whether each log is **abnormal (1)** or **normal (0)**. Only output in the following format, without any extra explanation or comments. ## Output Format: (log_idx, status) ## Output Rules: - status must be 1 if the log entry indicates an error, failure, crash, or unusual behavior. - status must be 0 if the log entry is a normal operation or informational message. - Output **only** a list of tuples. No extra text or explanation. ## Input Logs: (2534) 10461025 2020-01-27 04:01:01 0x200F002A0015 Event Informational -- None The login of the user (user name mm_user) from the source (127.0.0.1) succeeded. N/A (2535) 71116216 2024-10-23 15:25:53 0x200F002A0019 Event Informational -- None The logout of the user (user name admin) from the source (10.33.36.227) succeeded. N/A (2536) 60114570 2023-12-14 18:23:19 0x100F000A0115 Event Informational -- None The self-check of the disk (disk enclosure DAE010, slot ID 13) started. Check type: 0x6673736563637573. N/A (2537) 15638879 2020-06-23 18:42:55 0x100F0015001C Event Major -- None UltraPath push information from host (ID 13) is not received at the preset time point or fails to be processed. Step1 Install UltraPath of the latest version on the host. If the fault persists=>[Step2]. Step2 Collect related information and contact technical support engineers. (2538) 42361025 2022-07-26 04:07:36 0x200F002A0019 Event Informational -- None The logout of the user (user name mm_user) from the source (127.0.0.1) succeeded. N/A (2539) 70048213 2024-09-23 04:07:09 0x200F002A0019 Event Informational -- None The logout of the user (user name mm_user) from the source (127.0.0.1) succeeded. N/A (2540) 22134353 2020-12-26 04:07:43 0x200F002A0019 Event Informational -- None The logout of the user (user name mm_user) from the source (127.0.0.1) succeeded. N/A (2541) 43458014 2022-08-26 11:09:29 0x200F00C90082 Event Informational -- None admin:10.33.36.225 succeeded in switching from a mode (developer view) to the user view. N/A (2542) 70098142 2024-09-24 14:16:29 0x200F00CA0005 Event Informational -- None admin:127.127.127.11 succeeded in switching from the user view to developer view. N/A (2543) 27427191 2021-05-26 04:07:21 0x200F002A0019 Event Informational -- None The logout of the user (user name mm_user) from the source (127.0.0.1) succeeded. N/A (2544) 66156896 2024-06-04 04:07:25 0x200F002A0019 Event Informational -- None The logout of the user (user name mm_user) from the source (127.0.0.1) succeeded. N/A (2545) 60718841 2024-01-01 00:17:42 0x100F00D20017 Event Informational -- None The BBU module (controller enclosure CTE0, BBU module PSU 0) was charging. N/A (2546) 52917989 2023-05-23 09:37:45 0x100F02440004 Event Informational -- None The link between initiator (type FC, identifier 0x100000109b10b27b) of a host and the host port (Engine 0, expansion module B, port number H3) is disconnected, time: 9:37:45, host: ID 11. N/A. (2547) 35490740 2022-01-11 04:07:23 0x200F002A0019 Event Informational -- None The logout of the user (user name mm_user) from the source (127.0.0.1) succeeded. N/A (2548) 21818831 2020-12-17 04:01:00 0x200F002A0015 Event Informational -- None The login of the user (user name mm_user) from the source (127.0.0.1) succeeded. N/A (2549) 57865194 2023-10-11 13:23:01 0x200F00C90024 Event Informational -- None admin:10.33.36.225 succeeded in exporting running data. N/A (2550) 16833404 2020-07-27 21:57:53 0x100F0015001C Event Major -- None UltraPath push information from host (ID 0) is not received at the preset time point or fails to be processed. Step1 Install UltraPath of the latest version on the host. If the fault persists=>[Step2]. Step2 Collect related information and contact technical support engineers. (2551) 70098425 2024-09-24 14:21:35 0x200F00C90024 Event Informational -- None admin:10.33.36.227 succeeded in exporting running data. N/A (2552) 58902523 2023-11-10 04:01:01 0x200F002A0015 Event Informational -- None The login of the user (user name mm_user) from the source (127.0.0.1) succeeded. N/A (2553) 74456153 2025-01-26 22:50:38 0x200F002A0019 Event Informational -- None The logout of the user (user name mm_user) from the source (127.0.0.1) succeeded. N/A (2554) 68935639 2024-08-22 10:23:58 0x200F00C90082 Event Informational -- None admin:10.33.36.228 succeeded in switching from a mode (developer view) to the user view. N/A (2555) 57831650 2023-10-10 15:01:10 0x200F00CA0005 Event Informational -- None admin:10.33.36.225 succeeded in switching from the user view to developer view. N/A (2556) 23128620 2021-01-23 13:00:31 0x100F02440004 Event Informational -- None The link between initiator (type FC, identifier 0x21000024ff1cc7e3) of a host and the host port (Engine 0, expansion module A, port number H0) is disconnected, time: 13:0:31, host: ID 5. N/A. (2557) 74428692 2025-01-26 04:01:00 0x200F002A0015 Event Informational -- None The login of the user (user name mm_user) from the source (127.0.0.1) succeeded. N/A (2558) 34859709 2021-12-24 04:07:33 0x200F002A0019 Event Informational -- None The logout of the user (user name mm_user) from the source (127.0.0.1) succeeded. N/A (2559) 43201933 2022-08-19 04:01:01 0x200F002A0015 Event Informational -- None The login of the user (user name mm_user) from the source (127.0.0.1) succeeded. N/A (2560) 67251462 2024-07-05 09:18:49 0x200F00CA0005 Event Informational -- None admin:10.33.36.228 succeeded in switching from the user view to developer view. N/A (2561) 16827264 2020-07-27 17:57:51 0x100F02440006 Event Informational -- None The link between initiator (type FC, identifier 0x100000109b2f63a2) of a host and the host port (Engine 0, expansion module B, port number H0) is linked up, time: 17:57:51, host: ID 10. N/A. (2562) 67225165 2024-07-04 15:35:33 0x200F00C90082 Event Informational -- None admin:127.127.127.10 succeeded in switching from a mode (developer view) to the user view. N/A (2563) 45796019 2022-11-01 04:07:13 0x200F002A0019 Event Informational -- None The logout of the user (user name mm_user) from the source (127.0.0.1) succeeded. N/A (2564) 21097832 2020-11-26 14:21:14 0x200F002A0015 Event Informational -- None The login of the user (user name admin) from the source (127.127.127.10) succeeded. N/A (2565) 68932679 2024-08-22 08:29:51 0x200F00CA0005 Event Informational -- None admin:10.33.36.228 succeeded in switching from the user view to developer view. N/A (2566) 23202031 2021-01-25 15:15:19 0x200F002A0019 Event Informational -- None The logout of the user (user name admin) from the source (10.33.36.225) succeeded. N/A (2567) 16368148 2020-07-14 15:11:36 0x100F0015001C Event Major -- None UltraPath push information from host (ID 12) is not received at the preset time point or fails to be processed. Step1 Install UltraPath of the latest version on the host. If the fault persists=>[Step2]. Step2 Collect related information and contact technical support engineers. | (2499, 0) (2500, 0) (2501, 0) (2502, 0) (2503, 0) (2504, 0) (2505, 0) (2506, 0) (2507, 0) (2508, 0) (2509, 0) (2510, 0) (2511, 0) (2512, 0) (2513, 0) (2514, 0) (2515, 0) (2516, 0) (2517, 1) (2518, 0) (2519, 0) (2520, 0) (2521, 0) (2522, 1) (2523, 0) (2524, 0) (2525, 0) (2526, 0) (2527, 0) (2528, 0) (2529, 0) (2530, 0) (2531, 0) (2532, 0) (2533, 0) | ['(2534) 10461025 2020-01-27 04:01:01 0x200F002A0015 Event Informational -- None The login of the user (user name mm_user) from the source (127.0.0.1) succeeded.\nN/A', '(2535) 71116216 2024-10-23 15:25:53 0x200F002A0019 Event Informational -- None The logout of the user (user name admin) from the source (10.33.36.227) succeeded.\nN/A', '(2536) 60114570 2023-12-14 18:23:19 0x100F000A0115 Event Informational -- None The self-check of the disk (disk enclosure DAE010, slot ID 13) started. Check type: 0x6673736563637573.\nN/A', '(2537) 15638879 2020-06-23 18:42:55 0x100F0015001C Event Major -- None UltraPath push information from host (ID 13) is not received at the preset time point or fails to be processed.\nStep1 Install UltraPath of the latest version on the host. If the fault persists=>[Step2]. \nStep2 Collect related information and contact technical support engineers.', '(2538) 42361025 2022-07-26 04:07:36 0x200F002A0019 Event Informational -- None The logout of the user (user name mm_user) from the source (127.0.0.1) succeeded.\nN/A', '(2539) 70048213 2024-09-23 04:07:09 0x200F002A0019 Event Informational -- None The logout of the user (user name mm_user) from the source (127.0.0.1) succeeded.\nN/A', '(2540) 22134353 2020-12-26 04:07:43 0x200F002A0019 Event Informational -- None The logout of the user (user name mm_user) from the source (127.0.0.1) succeeded.\nN/A', '(2541) 43458014 2022-08-26 11:09:29 0x200F00C90082 Event Informational -- None admin:10.33.36.225 succeeded in switching from a mode (developer view) to the user view.\nN/A', '(2542) 70098142 2024-09-24 14:16:29 0x200F00CA0005 Event Informational -- None admin:127.127.127.11 succeeded in switching from the user view to developer view.\nN/A', '(2543) 27427191 2021-05-26 04:07:21 0x200F002A0019 Event Informational -- None The logout of the user (user name mm_user) from the source (127.0.0.1) succeeded.\nN/A', '(2544) 66156896 2024-06-04 04:07:25 0x200F002A0019 Event Informational -- None The logout of the user (user name mm_user) from the source (127.0.0.1) succeeded.\nN/A', '(2545) 60718841 2024-01-01 00:17:42 0x100F00D20017 Event Informational -- None The BBU module (controller enclosure CTE0, BBU module PSU 0) was charging.\nN/A', '(2546) 52917989 2023-05-23 09:37:45 0x100F02440004 Event Informational -- None The link between initiator (type FC, identifier 0x100000109b10b27b) of a host and the host port (Engine 0, expansion module B, port number H3) is disconnected, time: 9:37:45, host: ID 11.\nN/A.', '(2547) 35490740 2022-01-11 04:07:23 0x200F002A0019 Event Informational -- None The logout of the user (user name mm_user) from the source (127.0.0.1) succeeded.\nN/A', '(2548) 21818831 2020-12-17 04:01:00 0x200F002A0015 Event Informational -- None The login of the user (user name mm_user) from the source (127.0.0.1) succeeded.\nN/A', '(2549) 57865194 2023-10-11 13:23:01 0x200F00C90024 Event Informational -- None admin:10.33.36.225 succeeded in exporting running data.\nN/A', '(2550) 16833404 2020-07-27 21:57:53 0x100F0015001C Event Major -- None UltraPath push information from host (ID 0) is not received at the preset time point or fails to be processed.\nStep1 Install UltraPath of the latest version on the host. If the fault persists=>[Step2]. \nStep2 Collect related information and contact technical support engineers.', '(2551) 70098425 2024-09-24 14:21:35 0x200F00C90024 Event Informational -- None admin:10.33.36.227 succeeded in exporting running data.\nN/A', '(2552) 58902523 2023-11-10 04:01:01 0x200F002A0015 Event Informational -- None The login of the user (user name mm_user) from the source (127.0.0.1) succeeded.\nN/A', '(2553) 74456153 2025-01-26 22:50:38 0x200F002A0019 Event Informational -- None The logout of the user (user name mm_user) from the source (127.0.0.1) succeeded.\nN/A', '(2554) 68935639 2024-08-22 10:23:58 0x200F00C90082 Event Informational -- None admin:10.33.36.228 succeeded in switching from a mode (developer view) to the user view.\nN/A', '(2555) 57831650 2023-10-10 15:01:10 0x200F00CA0005 Event Informational -- None admin:10.33.36.225 succeeded in switching from the user view to developer view.\nN/A', '(2556) 23128620 2021-01-23 13:00:31 0x100F02440004 Event Informational -- None The link between initiator (type FC, identifier 0x21000024ff1cc7e3) of a host and the host port (Engine 0, expansion module A, port number H0) is disconnected, time: 13:0:31, host: ID 5.\nN/A.', '(2557) 74428692 2025-01-26 04:01:00 0x200F002A0015 Event Informational -- None The login of the user (user name mm_user) from the source (127.0.0.1) succeeded.\nN/A', '(2558) 34859709 2021-12-24 04:07:33 0x200F002A0019 Event Informational -- None The logout of the user (user name mm_user) from the source (127.0.0.1) succeeded.\nN/A', '(2559) 43201933 2022-08-19 04:01:01 0x200F002A0015 Event Informational -- None The login of the user (user name mm_user) from the source (127.0.0.1) succeeded.\nN/A', '(2560) 67251462 2024-07-05 09:18:49 0x200F00CA0005 Event Informational -- None admin:10.33.36.228 succeeded in switching from the user view to developer view.\nN/A', '(2561) 16827264 2020-07-27 17:57:51 0x100F02440006 Event Informational -- None The link between initiator (type FC, identifier 0x100000109b2f63a2) of a host and the host port (Engine 0, expansion module B, port number H0) is linked up, time: 17:57:51, host: ID 10.\nN/A.', '(2562) 67225165 2024-07-04 15:35:33 0x200F00C90082 Event Informational -- None admin:127.127.127.10 succeeded in switching from a mode (developer view) to the user view.\nN/A', '(2563) 45796019 2022-11-01 04:07:13 0x200F002A0019 Event Informational -- None The logout of the user (user name mm_user) from the source (127.0.0.1) succeeded.\nN/A', '(2564) 21097832 2020-11-26 14:21:14 0x200F002A0015 Event Informational -- None The login of the user (user name admin) from the source (127.127.127.10) succeeded.\nN/A', '(2565) 68932679 2024-08-22 08:29:51 0x200F00CA0005 Event Informational -- None admin:10.33.36.228 succeeded in switching from the user view to developer view.\nN/A', '(2566) 23202031 2021-01-25 15:15:19 0x200F002A0019 Event Informational -- None The logout of the user (user name admin) from the source (10.33.36.225) succeeded.\nN/A', '(2567) 16368148 2020-07-14 15:11:36 0x100F0015001C Event Major -- None UltraPath push information from host (ID 12) is not received at the preset time point or fails to be processed.\nStep1 Install UltraPath of the latest version on the host. If the fault persists=>[Step2]. \nStep2 Collect related information and contact technical support engineers.']
76 | You are a log anomaly classifier. You will be given a list of log entries, each with a unique index. Your task is to determine whether each log is **abnormal (1)** or **normal (0)**. Only output in the following format, without any extra explanation or comments. ## Output Format: (log_idx, status) ## Output Rules: - status must be 1 if the log entry indicates an error, failure, crash, or unusual behavior. - status must be 0 if the log entry is a normal operation or informational message. - Output **only** a list of tuples. No extra text or explanation. ## Input Logs: (2568) 53761149 2023-06-16 10:48:48 0x200F0031001A Event Informational -- None admin:10.33.36.225 succeeded in downloading a file (type disk DHA log) of controller 0B. N/A. (2569) 74805670 2025-02-05 22:12:54 0x200F002A0015 Event Informational -- None The login of the user (user name admin) from the source (10.33.36.78) succeeded. N/A (2570) 73815929 2025-01-08 16:31:21 0x200F002A0015 Event Informational -- None The login of the user (user name admin) from the source (10.33.36.227) succeeded. N/A (2571) 70098264 2024-09-24 14:19:01 0x200F00CA0005 Event Informational -- None admin:10.33.36.227 succeeded in switching from the user view to developer view. N/A (2572) 24744983 2021-03-10 15:44:59 0x100F0015001C Event Major -- None UltraPath push information from host (ID 10) is not received at the preset time point or fails to be processed. Step1 Install UltraPath of the latest version on the host. If the fault persists=>[Step2]. Step2 Collect related information and contact technical support engineers. (2573) 17144839 2020-08-05 19:18:52 0x200F00F50026 Event Informational -- None admin:10.33.36.225 succeeded in adding the LUN group (ID 17) to the mapping view (ID 18). N/A (2574) 74393641 2025-01-25 04:01:01 0x200F002A0015 Event Informational -- None The login of the user (user name mm_user) from the source (127.0.0.1) succeeded. N/A (2575) 25884504 2021-04-12 04:07:14 0x200F002A0019 Event Informational -- None The logout of the user (user name mm_user) from the source (127.0.0.1) succeeded. N/A (2576) 74491065 2025-01-27 22:45:29 0x200F002A0015 Event Informational -- None The login of the user (user name mm_user) from the source (127.0.0.1) succeeded. N/A (2577) 27618281 2021-05-31 14:56:23 0x200F002A0015 Event Informational -- None The login of the user (user name mm_user) from the source (127.0.0.1) succeeded. N/A (2578) 71175595 2024-10-25 08:03:51 0x200F002A0019 Event Informational -- None The logout of the user (user name admin) from the source (10.33.36.78) succeeded. N/A (2579) 69425766 2024-09-05 09:56:11 0x200F002A0019 Event Informational -- None The logout of the user (user name admin) from the source (10.33.36.225) succeeded. N/A (2580) 62371380 2024-02-17 04:07:42 0x200F002A0019 Event Informational -- None The logout of the user (user name mm_user) from the source (127.0.0.1) succeeded. N/A (2581) 57858520 2023-10-11 09:01:14 0x200F002A0015 Event Informational -- None The login of the user (user name admin) from the source (127.127.127.10) succeeded. N/A (2582) 21100617 2020-11-26 16:10:09 0x200F00C90082 Event Informational -- None admin:127.127.127.10 succeeded in switching from a mode (developer view) to the user view. N/A (2583) 40152679 2022-05-24 04:01:01 0x200F002A0015 Event Informational -- None The login of the user (user name mm_user) from the source (127.0.0.1) succeeded. N/A (2584) 69206830 2024-08-30 04:01:02 0x200F002A0015 Event Informational -- None The login of the user (user name mm_user) from the source (127.0.0.1) succeeded. N/A (2585) 67251492 2024-07-05 09:19:16 0x200F002A0019 Event Informational -- None The logout of the user (user name admin) from the source (10.33.36.228) succeeded. N/A (2586) 77493434 2025-04-23 14:46:08 0x100F0015001C Event Major -- None UltraPath push information from host (ID 6) is not received at the preset time point or fails to be processed. Step1 Install UltraPath of the latest version on the host. If the fault persists=>[Step2]. Step2 Collect related information and contact technical support engineers. (2587) 26286386 2021-04-23 15:15:51 0x200F002A0015 Event Informational -- None The login of the user (user name admin) from the source (10.33.36.226) succeeded. N/A (2588) 46707042 2022-11-27 04:01:01 0x200F002A0015 Event Informational -- None The login of the user (user name mm_user) from the source (127.0.0.1) succeeded. N/A (2589) 73816220 2025-01-08 16:36:48 0x200F002A0015 Event Informational -- None The login of the user (user name admin) from the source (127.127.127.11) succeeded. N/A (2590) 66892962 2024-06-25 04:07:42 0x200F002A0019 Event Informational -- None The logout of the user (user name mm_user) from the source (127.0.0.1) succeeded. N/A (2591) 13644614 2020-04-27 17:02:56 0x100F02440004 Event Informational -- None The link between initiator (type FC, identifier 0x100000109b2f6529) of a host and the host port (Engine 0, expansion module A, port number H3) is disconnected, time: 17:2:56, host: ID 10. N/A. (2592) 73815857 2025-01-08 16:29:49 0x200F002A0015 Event Informational -- None The login of the user (user name admin) from the source (127.127.127.11) succeeded. N/A (2593) 24467978 2021-03-02 18:11:04 0x100F02440004 Event Informational -- None The link between initiator (type FC, identifier 0x21000024ff1da8ed) of a host and the host port (Engine 0, expansion module A, port number H0) is disconnected, time: 18:11:4, host: ID 12. N/A. (2594) 70098285 2024-09-24 14:19:24 0x200F00CA0005 Event Informational -- None admin:10.33.36.227 succeeded in switching from the user view to developer view. N/A (2595) 68932408 2024-08-22 08:24:23 0x200F002A0019 Event Informational -- None The logout of the user (user name admin) from the source (10.33.36.228) succeeded. N/A (2596) 33842890 2021-11-25 04:01:01 0x200F002A0015 Event Informational -- None The login of the user (user name mm_user) from the source (127.0.0.1) succeeded. N/A (2597) 30554867 2021-08-23 09:13:15 0x200F002A0015 Event Informational -- None The login of the user (user name mm_user) from the source (127.0.0.1) succeeded. N/A (2598) 25779376 2021-04-09 04:07:41 0x200F002A0019 Event Informational -- None The logout of the user (user name mm_user) from the source (127.0.0.1) succeeded. N/A (2599) 36551599 2022-02-10 10:22:11 0x100F0015001C Event Major -- None UltraPath push information from host (ID 12) is not received at the preset time point or fails to be processed. Step1 Install UltraPath of the latest version on the host. If the fault persists=>[Step2]. Step2 Collect related information and contact technical support engineers. (2600) 46566858 2022-11-23 04:01:02 0x200F002A0015 Event Informational -- None The login of the user (user name mm_user) from the source (127.0.0.1) succeeded. N/A (2601) 31669217 2021-09-24 04:01:00 0x200F002A0015 Event Informational -- None The login of the user (user name mm_user) from the source (127.0.0.1) succeeded. N/A | (2534, 0) (2535, 0) (2536, 0) (2537, 1) (2538, 0) (2539, 0) (2540, 0) (2541, 0) (2542, 0) (2543, 0) (2544, 0) (2545, 0) (2546, 0) (2547, 0) (2548, 0) (2549, 0) (2550, 1) (2551, 0) (2552, 0) (2553, 0) (2554, 0) (2555, 0) (2556, 0) (2557, 0) (2558, 0) (2559, 0) (2560, 0) (2561, 0) (2562, 0) (2563, 0) (2564, 0) (2565, 0) (2566, 0) (2567, 1) | ['(2568) 53761149 2023-06-16 10:48:48 0x200F0031001A Event Informational -- None admin:10.33.36.225 succeeded in downloading a file (type disk DHA log) of controller 0B.\nN/A.', '(2569) 74805670 2025-02-05 22:12:54 0x200F002A0015 Event Informational -- None The login of the user (user name admin) from the source (10.33.36.78) succeeded.\nN/A', '(2570) 73815929 2025-01-08 16:31:21 0x200F002A0015 Event Informational -- None The login of the user (user name admin) from the source (10.33.36.227) succeeded.\nN/A', '(2571) 70098264 2024-09-24 14:19:01 0x200F00CA0005 Event Informational -- None admin:10.33.36.227 succeeded in switching from the user view to developer view.\nN/A', '(2572) 24744983 2021-03-10 15:44:59 0x100F0015001C Event Major -- None UltraPath push information from host (ID 10) is not received at the preset time point or fails to be processed.\nStep1 Install UltraPath of the latest version on the host. If the fault persists=>[Step2]. \nStep2 Collect related information and contact technical support engineers.', '(2573) 17144839 2020-08-05 19:18:52 0x200F00F50026 Event Informational -- None admin:10.33.36.225 succeeded in adding the LUN group (ID 17) to the mapping view (ID 18).\nN/A', '(2574) 74393641 2025-01-25 04:01:01 0x200F002A0015 Event Informational -- None The login of the user (user name mm_user) from the source (127.0.0.1) succeeded.\nN/A', '(2575) 25884504 2021-04-12 04:07:14 0x200F002A0019 Event Informational -- None The logout of the user (user name mm_user) from the source (127.0.0.1) succeeded.\nN/A', '(2576) 74491065 2025-01-27 22:45:29 0x200F002A0015 Event Informational -- None The login of the user (user name mm_user) from the source (127.0.0.1) succeeded.\nN/A', '(2577) 27618281 2021-05-31 14:56:23 0x200F002A0015 Event Informational -- None The login of the user (user name mm_user) from the source (127.0.0.1) succeeded.\nN/A', '(2578) 71175595 2024-10-25 08:03:51 0x200F002A0019 Event Informational -- None The logout of the user (user name admin) from the source (10.33.36.78) succeeded.\nN/A', '(2579) 69425766 2024-09-05 09:56:11 0x200F002A0019 Event Informational -- None The logout of the user (user name admin) from the source (10.33.36.225) succeeded.\nN/A', '(2580) 62371380 2024-02-17 04:07:42 0x200F002A0019 Event Informational -- None The logout of the user (user name mm_user) from the source (127.0.0.1) succeeded.\nN/A', '(2581) 57858520 2023-10-11 09:01:14 0x200F002A0015 Event Informational -- None The login of the user (user name admin) from the source (127.127.127.10) succeeded.\nN/A', '(2582) 21100617 2020-11-26 16:10:09 0x200F00C90082 Event Informational -- None admin:127.127.127.10 succeeded in switching from a mode (developer view) to the user view.\nN/A', '(2583) 40152679 2022-05-24 04:01:01 0x200F002A0015 Event Informational -- None The login of the user (user name mm_user) from the source (127.0.0.1) succeeded.\nN/A', '(2584) 69206830 2024-08-30 04:01:02 0x200F002A0015 Event Informational -- None The login of the user (user name mm_user) from the source (127.0.0.1) succeeded.\nN/A', '(2585) 67251492 2024-07-05 09:19:16 0x200F002A0019 Event Informational -- None The logout of the user (user name admin) from the source (10.33.36.228) succeeded.\nN/A', '(2586) 77493434 2025-04-23 14:46:08 0x100F0015001C Event Major -- None UltraPath push information from host (ID 6) is not received at the preset time point or fails to be processed.\nStep1 Install UltraPath of the latest version on the host. If the fault persists=>[Step2]. \nStep2 Collect related information and contact technical support engineers.', '(2587) 26286386 2021-04-23 15:15:51 0x200F002A0015 Event Informational -- None The login of the user (user name admin) from the source (10.33.36.226) succeeded.\nN/A', '(2588) 46707042 2022-11-27 04:01:01 0x200F002A0015 Event Informational -- None The login of the user (user name mm_user) from the source (127.0.0.1) succeeded.\nN/A', '(2589) 73816220 2025-01-08 16:36:48 0x200F002A0015 Event Informational -- None The login of the user (user name admin) from the source (127.127.127.11) succeeded.\nN/A', '(2590) 66892962 2024-06-25 04:07:42 0x200F002A0019 Event Informational -- None The logout of the user (user name mm_user) from the source (127.0.0.1) succeeded.\nN/A', '(2591) 13644614 2020-04-27 17:02:56 0x100F02440004 Event Informational -- None The link between initiator (type FC, identifier 0x100000109b2f6529) of a host and the host port (Engine 0, expansion module A, port number H3) is disconnected, time: 17:2:56, host: ID 10.\nN/A.', '(2592) 73815857 2025-01-08 16:29:49 0x200F002A0015 Event Informational -- None The login of the user (user name admin) from the source (127.127.127.11) succeeded.\nN/A', '(2593) 24467978 2021-03-02 18:11:04 0x100F02440004 Event Informational -- None The link between initiator (type FC, identifier 0x21000024ff1da8ed) of a host and the host port (Engine 0, expansion module A, port number H0) is disconnected, time: 18:11:4, host: ID 12.\nN/A.', '(2594) 70098285 2024-09-24 14:19:24 0x200F00CA0005 Event Informational -- None admin:10.33.36.227 succeeded in switching from the user view to developer view.\nN/A', '(2595) 68932408 2024-08-22 08:24:23 0x200F002A0019 Event Informational -- None The logout of the user (user name admin) from the source (10.33.36.228) succeeded.\nN/A', '(2596) 33842890 2021-11-25 04:01:01 0x200F002A0015 Event Informational -- None The login of the user (user name mm_user) from the source (127.0.0.1) succeeded.\nN/A', '(2597) 30554867 2021-08-23 09:13:15 0x200F002A0015 Event Informational -- None The login of the user (user name mm_user) from the source (127.0.0.1) succeeded.\nN/A', '(2598) 25779376 2021-04-09 04:07:41 0x200F002A0019 Event Informational -- None The logout of the user (user name mm_user) from the source (127.0.0.1) succeeded.\nN/A', '(2599) 36551599 2022-02-10 10:22:11 0x100F0015001C Event Major -- None UltraPath push information from host (ID 12) is not received at the preset time point or fails to be processed.\nStep1 Install UltraPath of the latest version on the host. If the fault persists=>[Step2]. \nStep2 Collect related information and contact technical support engineers.', '(2600) 46566858 2022-11-23 04:01:02 0x200F002A0015 Event Informational -- None The login of the user (user name mm_user) from the source (127.0.0.1) succeeded.\nN/A', '(2601) 31669217 2021-09-24 04:01:00 0x200F002A0015 Event Informational -- None The login of the user (user name mm_user) from the source (127.0.0.1) succeeded.\nN/A']
77 | You are a log anomaly classifier. You will be given a list of log entries, each with a unique index. Your task is to determine whether each log is **abnormal (1)** or **normal (0)**. Only output in the following format, without any extra explanation or comments. ## Output Format: (log_idx, status) ## Output Rules: - status must be 1 if the log entry indicates an error, failure, crash, or unusual behavior. - status must be 0 if the log entry is a normal operation or informational message. - Output **only** a list of tuples. No extra text or explanation. ## Input Logs: (2602) 52709845 2023-05-17 11:19:26 0x100F0015001C Event Major -- None UltraPath push information from host (ID 11) is not received at the preset time point or fails to be processed. Step1 Install UltraPath of the latest version on the host. If the fault persists=>[Step2]. Step2 Collect related information and contact technical support engineers. (2603) 46391637 2022-11-18 04:01:00 0x200F002A0015 Event Informational -- None The login of the user (user name mm_user) from the source (127.0.0.1) succeeded. N/A (2604) 16211951 2020-07-10 04:01:01 0x200F002A0015 Event Informational -- None The login of the user (user name mm_user) from the source (127.0.0.1) succeeded. N/A (2605) 26354505 2021-04-25 13:53:18 0x200F002A0019 Event Informational -- None The logout of the user (user name mm_user) from the source (127.0.0.1) succeeded. N/A (2606) 28689321 2021-07-01 04:07:02 0x200F002A0019 Event Informational -- None The logout of the user (user name mm_user) from the source (127.0.0.1) succeeded. N/A (2607) 54312033 2023-07-02 04:07:09 0x200F002A0019 Event Informational -- None The logout of the user (user name mm_user) from the source (127.0.0.1) succeeded. N/A (2608) 12214901 2020-03-17 14:59:45 0x100F00310002 Event Informational -- None Succeeded in updating the key of application KMM (application ID 0, key ID 5). N/A (2609) 67249360 2024-07-05 08:00:51 0x200F00CA0005 Event Informational -- None admin:10.33.36.228 succeeded in switching from the user view to developer view. N/A (2610) 66136016 2024-06-03 13:57:52 0x200F00C90082 Event Informational -- None admin:127.127.127.10 succeeded in switching from a mode (developer view) to the user view. N/A (2611) 17164756 2020-08-06 08:57:48 0x200F002A0015 Event Informational -- None The login of the user (user name admin) from the source (10.33.36.225) succeeded. N/A (2612) 73816135 2025-01-08 16:35:02 0x200F002A0015 Event Informational -- None The login of the user (user name admin) from the source (127.127.127.11) succeeded. N/A (2613) 51577992 2023-04-15 04:07:44 0x200F002A0019 Event Informational -- None The logout of the user (user name mm_user) from the source (127.0.0.1) succeeded. N/A (2614) 66136151 2024-06-03 14:00:38 0x200F00C90082 Event Informational -- None admin:10.33.36.228 succeeded in switching from a mode (developer view) to the user view. N/A (2615) 70098058 2024-09-24 14:14:40 0x200F00CA0005 Event Informational -- None admin:10.33.36.227 succeeded in switching from the user view to developer view. N/A (2616) 15872854 2020-06-30 11:14:36 0x100F02440004 Event Informational -- None The link between initiator (type FC, identifier 0x21000024ff1da8ed) of a host and the host port (Engine 0, expansion module B, port number H0) is disconnected, time: 11:14:36, host: ID 12. N/A. (2617) 16829100 2020-07-27 19:09:32 0x100F0015001C Event Major -- None UltraPath push information from host (ID 2) is not received at the preset time point or fails to be processed. Step1 Install UltraPath of the latest version on the host. If the fault persists=>[Step2]. Step2 Collect related information and contact technical support engineers. (2618) 13568052 2020-04-25 12:44:27 0x100F02440004 Event Informational -- None The link between initiator (type FC, identifier 0x21000024ff1d8159) of a host and the host port (Engine 0, expansion module A, port number H2) is disconnected, time: 12:44:27, host: ID 0. N/A. (2619) 42431107 2022-07-28 04:07:28 0x200F002A0019 Event Informational -- None The logout of the user (user name mm_user) from the source (127.0.0.1) succeeded. N/A (2620) 26971134 2021-05-13 04:01:00 0x200F002A0015 Event Informational -- None The login of the user (user name mm_user) from the source (127.0.0.1) succeeded. N/A (2621) 16828991 2020-07-27 19:05:45 0x100F02440006 Event Informational -- None The link between initiator (type FC, identifier 0x100000109b2f648f) of a host and the host port (Engine 0, expansion module A, port number H3) is linked up, time: 19:5:45, host: ID 6. N/A. (2622) 51944968 2023-04-25 15:31:29 0x200F002A0015 Event Informational -- None The login of the user (user name admin) from the source (10.33.36.225) succeeded. N/A (2623) 76418381 2025-03-23 22:40:43 0x200F002A0019 Event Informational -- None The logout of the user (user name admin) from the source (10.33.36.78) succeeded. N/A (2624) 57831439 2023-10-10 14:55:13 0x200F00CA0005 Event Informational -- None admin:10.33.36.225 succeeded in switching from the user view to developer view. N/A (2625) 16351942 2020-07-14 04:07:23 0x200F002A0019 Event Informational -- None The logout of the user (user name mm_user) from the source (127.0.0.1) succeeded. N/A (2626) 46162110 2022-11-11 14:52:12 0x100F02440006 Event Informational -- None The link between initiator (type FC, identifier 0x10000090fac06442) of a host and the host port (Engine 0, expansion module A, port number H0) is linked up, time: 14:52:12, host: ID 15. N/A. (2627) 62336164 2024-02-16 04:01:01 0x200F002A0015 Event Informational -- None The login of the user (user name mm_user) from the source (127.0.0.1) succeeded. N/A (2628) 70098367 2024-09-24 14:20:33 0x200F00C90082 Event Informational -- None admin:10.33.36.227 succeeded in switching from a mode (developer view) to the user view. N/A (2629) 13644185 2020-04-27 16:46:33 0x100F0015001C Event Major -- None UltraPath push information from host (ID 11) is not received at the preset time point or fails to be processed. Step1 Install UltraPath of the latest version on the host. If the fault persists=>[Step2]. Step2 Collect related information and contact technical support engineers. (2630) 24466867 2021-03-02 17:26:20 0x100F02440004 Event Informational -- None The link between initiator (type FC, identifier 0x21000024ff1da8ed) of a host and the host port (Engine 0, expansion module B, port number H0) is disconnected, time: 17:26:20, host: ID 12. N/A. (2631) 73815794 2025-01-08 16:28:27 0x200F00C90082 Event Informational -- None admin:10.33.36.227 succeeded in switching from a mode (developer view) to the user view. N/A (2632) 67225122 2024-07-04 15:34:25 0x200F00C90082 Event Informational -- None admin:10.33.36.228 succeeded in switching from a mode (developer view) to the user view. N/A (2633) 53760046 2023-06-16 10:08:22 0x200F00C90082 Event Informational -- None admin:127.127.127.10 succeeded in switching from a mode (developer view) to the user view. N/A (2634) 19961184 2020-10-25 04:07:40 0x200F002A0019 Event Informational -- None The logout of the user (user name mm_user) from the source (127.0.0.1) succeeded. N/A | (2602, 1) (2603, 0) (2604, 0) (2605, 0) (2606, 0) (2607, 0) (2608, 0) (2609, 0) (2610, 0) (2611, 0) (2612, 0) (2613, 0) (2614, 0) (2615, 0) (2616, 0) (2617, 1) (2618, 0) (2619, 0) (2620, 0) (2621, 0) (2622, 0) (2623, 0) (2624, 0) (2625, 0) (2626, 0) (2627, 0) (2628, 0) (2629, 1) (2630, 0) (2631, 0) (2632, 0) (2633, 0) (2634, 0) | ['(2602) 52709845 2023-05-17 11:19:26 0x100F0015001C Event Major -- None UltraPath push information from host (ID 11) is not received at the preset time point or fails to be processed.\nStep1 Install UltraPath of the latest version on the host. If the fault persists=>[Step2]. \nStep2 Collect related information and contact technical support engineers.', '(2603) 46391637 2022-11-18 04:01:00 0x200F002A0015 Event Informational -- None The login of the user (user name mm_user) from the source (127.0.0.1) succeeded.\nN/A', '(2604) 16211951 2020-07-10 04:01:01 0x200F002A0015 Event Informational -- None The login of the user (user name mm_user) from the source (127.0.0.1) succeeded.\nN/A', '(2605) 26354505 2021-04-25 13:53:18 0x200F002A0019 Event Informational -- None The logout of the user (user name mm_user) from the source (127.0.0.1) succeeded.\nN/A', '(2606) 28689321 2021-07-01 04:07:02 0x200F002A0019 Event Informational -- None The logout of the user (user name mm_user) from the source (127.0.0.1) succeeded.\nN/A', '(2607) 54312033 2023-07-02 04:07:09 0x200F002A0019 Event Informational -- None The logout of the user (user name mm_user) from the source (127.0.0.1) succeeded.\nN/A', '(2608) 12214901 2020-03-17 14:59:45 0x100F00310002 Event Informational -- None Succeeded in updating the key of application KMM (application ID 0, key ID 5).\nN/A', '(2609) 67249360 2024-07-05 08:00:51 0x200F00CA0005 Event Informational -- None admin:10.33.36.228 succeeded in switching from the user view to developer view.\nN/A', '(2610) 66136016 2024-06-03 13:57:52 0x200F00C90082 Event Informational -- None admin:127.127.127.10 succeeded in switching from a mode (developer view) to the user view.\nN/A', '(2611) 17164756 2020-08-06 08:57:48 0x200F002A0015 Event Informational -- None The login of the user (user name admin) from the source (10.33.36.225) succeeded.\nN/A', '(2612) 73816135 2025-01-08 16:35:02 0x200F002A0015 Event Informational -- None The login of the user (user name admin) from the source (127.127.127.11) succeeded.\nN/A', '(2613) 51577992 2023-04-15 04:07:44 0x200F002A0019 Event Informational -- None The logout of the user (user name mm_user) from the source (127.0.0.1) succeeded.\nN/A', '(2614) 66136151 2024-06-03 14:00:38 0x200F00C90082 Event Informational -- None admin:10.33.36.228 succeeded in switching from a mode (developer view) to the user view.\nN/A', '(2615) 70098058 2024-09-24 14:14:40 0x200F00CA0005 Event Informational -- None admin:10.33.36.227 succeeded in switching from the user view to developer view.\nN/A', '(2616) 15872854 2020-06-30 11:14:36 0x100F02440004 Event Informational -- None The link between initiator (type FC, identifier 0x21000024ff1da8ed) of a host and the host port (Engine 0, expansion module B, port number H0) is disconnected, time: 11:14:36, host: ID 12.\nN/A.', '(2617) 16829100 2020-07-27 19:09:32 0x100F0015001C Event Major -- None UltraPath push information from host (ID 2) is not received at the preset time point or fails to be processed.\nStep1 Install UltraPath of the latest version on the host. If the fault persists=>[Step2]. \nStep2 Collect related information and contact technical support engineers.', '(2618) 13568052 2020-04-25 12:44:27 0x100F02440004 Event Informational -- None The link between initiator (type FC, identifier 0x21000024ff1d8159) of a host and the host port (Engine 0, expansion module A, port number H2) is disconnected, time: 12:44:27, host: ID 0.\nN/A.', '(2619) 42431107 2022-07-28 04:07:28 0x200F002A0019 Event Informational -- None The logout of the user (user name mm_user) from the source (127.0.0.1) succeeded.\nN/A', '(2620) 26971134 2021-05-13 04:01:00 0x200F002A0015 Event Informational -- None The login of the user (user name mm_user) from the source (127.0.0.1) succeeded.\nN/A', '(2621) 16828991 2020-07-27 19:05:45 0x100F02440006 Event Informational -- None The link between initiator (type FC, identifier 0x100000109b2f648f) of a host and the host port (Engine 0, expansion module A, port number H3) is linked up, time: 19:5:45, host: ID 6.\nN/A.', '(2622) 51944968 2023-04-25 15:31:29 0x200F002A0015 Event Informational -- None The login of the user (user name admin) from the source (10.33.36.225) succeeded.\nN/A', '(2623) 76418381 2025-03-23 22:40:43 0x200F002A0019 Event Informational -- None The logout of the user (user name admin) from the source (10.33.36.78) succeeded.\nN/A', '(2624) 57831439 2023-10-10 14:55:13 0x200F00CA0005 Event Informational -- None admin:10.33.36.225 succeeded in switching from the user view to developer view.\nN/A', '(2625) 16351942 2020-07-14 04:07:23 0x200F002A0019 Event Informational -- None The logout of the user (user name mm_user) from the source (127.0.0.1) succeeded.\nN/A', '(2626) 46162110 2022-11-11 14:52:12 0x100F02440006 Event Informational -- None The link between initiator (type FC, identifier 0x10000090fac06442) of a host and the host port (Engine 0, expansion module A, port number H0) is linked up, time: 14:52:12, host: ID 15.\nN/A.', '(2627) 62336164 2024-02-16 04:01:01 0x200F002A0015 Event Informational -- None The login of the user (user name mm_user) from the source (127.0.0.1) succeeded.\nN/A', '(2628) 70098367 2024-09-24 14:20:33 0x200F00C90082 Event Informational -- None admin:10.33.36.227 succeeded in switching from a mode (developer view) to the user view.\nN/A', '(2629) 13644185 2020-04-27 16:46:33 0x100F0015001C Event Major -- None UltraPath push information from host (ID 11) is not received at the preset time point or fails to be processed.\nStep1 Install UltraPath of the latest version on the host. If the fault persists=>[Step2]. \nStep2 Collect related information and contact technical support engineers.', '(2630) 24466867 2021-03-02 17:26:20 0x100F02440004 Event Informational -- None The link between initiator (type FC, identifier 0x21000024ff1da8ed) of a host and the host port (Engine 0, expansion module B, port number H0) is disconnected, time: 17:26:20, host: ID 12.\nN/A.', '(2631) 73815794 2025-01-08 16:28:27 0x200F00C90082 Event Informational -- None admin:10.33.36.227 succeeded in switching from a mode (developer view) to the user view.\nN/A', '(2632) 67225122 2024-07-04 15:34:25 0x200F00C90082 Event Informational -- None admin:10.33.36.228 succeeded in switching from a mode (developer view) to the user view.\nN/A', '(2633) 53760046 2023-06-16 10:08:22 0x200F00C90082 Event Informational -- None admin:127.127.127.10 succeeded in switching from a mode (developer view) to the user view.\nN/A', '(2634) 19961184 2020-10-25 04:07:40 0x200F002A0019 Event Informational -- None The logout of the user (user name mm_user) from the source (127.0.0.1) succeeded.\nN/A']
78 | You are a log anomaly classifier. You will be given a list of log entries, each with a unique index. Your task is to determine whether each log is **abnormal (1)** or **normal (0)**. Only output in the following format, without any extra explanation or comments. ## Output Format: (log_idx, status) ## Output Rules: - status must be 1 if the log entry indicates an error, failure, crash, or unusual behavior. - status must be 0 if the log entry is a normal operation or informational message. - Output **only** a list of tuples. No extra text or explanation. ## Input Logs: (2635) 10495735 2020-01-28 04:01:01 0x200F002A0015 Event Informational -- None The login of the user (user name mm_user) from the source (127.0.0.1) succeeded. N/A (2636) 57831796 2023-10-10 15:03:53 0x200F00CA0005 Event Informational -- None admin:10.33.36.225 succeeded in switching from the user view to developer view. N/A (2637) 57851048 2023-10-11 04:07:44 0x200F002A0019 Event Informational -- None The logout of the user (user name mm_user) from the source (127.0.0.1) succeeded. N/A (2638) 52881828 2023-05-22 08:56:18 0x100F02440004 Event Informational -- None The link between initiator (type FC, identifier 0x100000109b2f63a2) of a host and the host port (Engine 0, expansion module B, port number H2) is disconnected, time: 8:56:18, host: ID 10. N/A. (2639) 33001474 2021-11-01 04:01:01 0x200F002A0015 Event Informational -- None The login of the user (user name mm_user) from the source (127.0.0.1) succeeded. N/A (2640) 69206996 2024-08-30 04:07:43 0x200F002A0019 Event Informational -- None The logout of the user (user name mm_user) from the source (127.0.0.1) succeeded. N/A (2641) 13568256 2020-04-25 12:50:15 0x100F0015001C Event Major -- None UltraPath push information from host (ID 6) is not received at the preset time point or fails to be processed. Step1 Install UltraPath of the latest version on the host. If the fault persists=>[Step2]. Step2 Collect related information and contact technical support engineers. (2642) 13172352 2020-04-14 04:01:01 0x200F002A0015 Event Informational -- None The login of the user (user name mm_user) from the source (127.0.0.1) succeeded. N/A (2643) 57857804 2023-10-11 08:38:55 0x200F00CA0005 Event Informational -- None admin:10.33.36.225 succeeded in switching from the user view to developer view. N/A (2644) 13575629 2020-04-25 17:43:16 0x100F0015001C Event Major -- None UltraPath push information from host (ID 8) is not received at the preset time point or fails to be processed. Step1 Install UltraPath of the latest version on the host. If the fault persists=>[Step2]. Step2 Collect related information and contact technical support engineers. (2645) 67349110 2024-07-08 04:07:27 0x200F002A0019 Event Informational -- None The logout of the user (user name mm_user) from the source (127.0.0.1) succeeded. N/A (2646) 59988462 2023-12-11 04:01:01 0x200F002A0015 Event Informational -- None The login of the user (user name mm_user) from the source (127.0.0.1) succeeded. N/A (2647) 57831775 2023-10-10 15:03:35 0x200F00C90082 Event Informational -- None admin:10.33.36.225 succeeded in switching from a mode (developer view) to the user view. N/A (2648) 52709543 2023-05-17 11:08:00 0x100F02440004 Event Informational -- None The link between initiator (type FC, identifier 0x100000109b10b27b) of a host and the host port (Engine 0, expansion module A, port number H3) is disconnected, time: 11:8:0, host: ID 11. N/A. (2649) 42501205 2022-07-30 04:07:20 0x200F002A0019 Event Informational -- None The logout of the user (user name mm_user) from the source (127.0.0.1) succeeded. N/A (2650) 26355859 2021-04-25 14:48:21 0x200F0100001D Event Informational -- None admin:10.33.36.226 succeeded in adding the LUN (57) to the LUN group (ID 22). N/A (2651) 64439392 2024-04-16 04:07:35 0x200F002A0019 Event Informational -- None The logout of the user (user name mm_user) from the source (127.0.0.1) succeeded. N/A (2652) 43455046 2022-08-26 09:13:56 0x200F00C90082 Event Informational -- None admin:10.33.36.225 succeeded in switching from a mode (developer view) to the user view. N/A (2653) 77407495 2025-04-21 04:01:01 0x200F002A0015 Event Informational -- None The login of the user (user name mm_user) from the source (127.0.0.1) succeeded. N/A (2654) 70098257 2024-09-24 14:18:56 0x200F00C90082 Event Informational -- None admin:127.127.127.11 succeeded in switching from a mode (developer view) to the user view. N/A (2655) 75865459 2025-03-08 04:01:02 0x200F002A0015 Event Informational -- None The login of the user (user name mm_user) from the source (127.0.0.1) succeeded. N/A (2656) 61338500 2024-01-18 16:44:31 0x100F0015001C Event Major -- None UltraPath push information from host (ID 0) is not received at the preset time point or fails to be processed. Step1 Install UltraPath of the latest version on the host. If the fault persists=>[Step2]. Step2 Collect related information and contact technical support engineers. (2657) 15638232 2020-06-23 18:19:24 0x200F0100001D Event Informational -- None admin:10.33.36.225 succeeded in adding the LUN (47) to the LUN group (ID 14). N/A (2658) 13644351 2020-04-27 16:52:53 0x100F02440004 Event Informational -- None The link between initiator (type FC, identifier 0x100000109b2f6529) of a host and the host port (Engine 0, expansion module A, port number H1) is disconnected, time: 16:52:53, host: ID 10. N/A. (2659) 56605429 2023-09-05 14:57:24 0x100F00310002 Event Informational -- None Succeeded in deleting the key of application ISCSI_INI (application ID 7, key ID 18). N/A (2660) 15638506 2020-06-23 18:28:57 0x100F02440004 Event Informational -- None The link between initiator (type FC, identifier 0x21000024ff1da8eb) of a host and the host port (Engine 0, expansion module B, port number H3) is disconnected, time: 18:28:57, host: ID 13. N/A. (2661) 14368454 2020-05-18 10:05:23 0x200F002A0016 Event Informational -- None The user (user name admin) failed to login from the source (10.33.36.225).The error code is 0x40403285. N/A (2662) 45971078 2022-11-06 04:01:01 0x200F002A0015 Event Informational -- None The login of the user (user name mm_user) from the source (127.0.0.1) succeeded. N/A (2663) 67629343 2024-07-16 04:01:02 0x200F002A0015 Event Informational -- None The login of the user (user name mm_user) from the source (127.0.0.1) succeeded. N/A (2664) 18909684 2020-09-25 04:07:29 0x200F002A0019 Event Informational -- None The logout of the user (user name mm_user) from the source (127.0.0.1) succeeded. N/A (2665) 74385948 2025-01-24 22:44:56 0x200F002A0015 Event Informational -- None The login of the user (user name mm_user) from the source (127.0.0.1) succeeded. N/A (2666) 13644732 2020-04-27 17:06:56 0x100F02440004 Event Informational -- None The link between initiator (type FC, identifier 0x100000109b10b27b) of a host and the host port (Engine 0, expansion module B, port number H3) is disconnected, time: 17:6:56, host: ID 11. N/A. (2667) 16829292 2020-07-27 19:16:21 0x200F002A0015 Event Informational -- None The login of the user (user name admin) from the source (10.33.36.225) succeeded. N/A | (2635, 0) (2636, 0) (2637, 0) (2638, 0) (2639, 0) (2640, 0) (2641, 1) (2642, 0) (2643, 0) (2644, 1) (2645, 0) (2646, 0) (2647, 0) (2648, 0) (2649, 0) (2650, 0) (2651, 0) (2652, 0) (2653, 0) (2654, 0) (2655, 0) (2656, 1) (2657, 0) (2658, 0) (2659, 0) (2660, 0) (2661, 1) (2662, 0) (2663, 0) (2664, 0) (2665, 0) (2666, 0) (2667, 0) | ['(2635) 10495735 2020-01-28 04:01:01 0x200F002A0015 Event Informational -- None The login of the user (user name mm_user) from the source (127.0.0.1) succeeded.\nN/A', '(2636) 57831796 2023-10-10 15:03:53 0x200F00CA0005 Event Informational -- None admin:10.33.36.225 succeeded in switching from the user view to developer view.\nN/A', '(2637) 57851048 2023-10-11 04:07:44 0x200F002A0019 Event Informational -- None The logout of the user (user name mm_user) from the source (127.0.0.1) succeeded.\nN/A', '(2638) 52881828 2023-05-22 08:56:18 0x100F02440004 Event Informational -- None The link between initiator (type FC, identifier 0x100000109b2f63a2) of a host and the host port (Engine 0, expansion module B, port number H2) is disconnected, time: 8:56:18, host: ID 10.\nN/A.', '(2639) 33001474 2021-11-01 04:01:01 0x200F002A0015 Event Informational -- None The login of the user (user name mm_user) from the source (127.0.0.1) succeeded.\nN/A', '(2640) 69206996 2024-08-30 04:07:43 0x200F002A0019 Event Informational -- None The logout of the user (user name mm_user) from the source (127.0.0.1) succeeded.\nN/A', '(2641) 13568256 2020-04-25 12:50:15 0x100F0015001C Event Major -- None UltraPath push information from host (ID 6) is not received at the preset time point or fails to be processed.\nStep1 Install UltraPath of the latest version on the host. If the fault persists=>[Step2]. \nStep2 Collect related information and contact technical support engineers.', '(2642) 13172352 2020-04-14 04:01:01 0x200F002A0015 Event Informational -- None The login of the user (user name mm_user) from the source (127.0.0.1) succeeded.\nN/A', '(2643) 57857804 2023-10-11 08:38:55 0x200F00CA0005 Event Informational -- None admin:10.33.36.225 succeeded in switching from the user view to developer view.\nN/A', '(2644) 13575629 2020-04-25 17:43:16 0x100F0015001C Event Major -- None UltraPath push information from host (ID 8) is not received at the preset time point or fails to be processed.\nStep1 Install UltraPath of the latest version on the host. If the fault persists=>[Step2]. \nStep2 Collect related information and contact technical support engineers.', '(2645) 67349110 2024-07-08 04:07:27 0x200F002A0019 Event Informational -- None The logout of the user (user name mm_user) from the source (127.0.0.1) succeeded.\nN/A', '(2646) 59988462 2023-12-11 04:01:01 0x200F002A0015 Event Informational -- None The login of the user (user name mm_user) from the source (127.0.0.1) succeeded.\nN/A', '(2647) 57831775 2023-10-10 15:03:35 0x200F00C90082 Event Informational -- None admin:10.33.36.225 succeeded in switching from a mode (developer view) to the user view.\nN/A', '(2648) 52709543 2023-05-17 11:08:00 0x100F02440004 Event Informational -- None The link between initiator (type FC, identifier 0x100000109b10b27b) of a host and the host port (Engine 0, expansion module A, port number H3) is disconnected, time: 11:8:0, host: ID 11.\nN/A.', '(2649) 42501205 2022-07-30 04:07:20 0x200F002A0019 Event Informational -- None The logout of the user (user name mm_user) from the source (127.0.0.1) succeeded.\nN/A', '(2650) 26355859 2021-04-25 14:48:21 0x200F0100001D Event Informational -- None admin:10.33.36.226 succeeded in adding the LUN (57) to the LUN group (ID 22).\nN/A', '(2651) 64439392 2024-04-16 04:07:35 0x200F002A0019 Event Informational -- None The logout of the user (user name mm_user) from the source (127.0.0.1) succeeded.\nN/A', '(2652) 43455046 2022-08-26 09:13:56 0x200F00C90082 Event Informational -- None admin:10.33.36.225 succeeded in switching from a mode (developer view) to the user view.\nN/A', '(2653) 77407495 2025-04-21 04:01:01 0x200F002A0015 Event Informational -- None The login of the user (user name mm_user) from the source (127.0.0.1) succeeded.\nN/A', '(2654) 70098257 2024-09-24 14:18:56 0x200F00C90082 Event Informational -- None admin:127.127.127.11 succeeded in switching from a mode (developer view) to the user view.\nN/A', '(2655) 75865459 2025-03-08 04:01:02 0x200F002A0015 Event Informational -- None The login of the user (user name mm_user) from the source (127.0.0.1) succeeded.\nN/A', '(2656) 61338500 2024-01-18 16:44:31 0x100F0015001C Event Major -- None UltraPath push information from host (ID 0) is not received at the preset time point or fails to be processed.\nStep1 Install UltraPath of the latest version on the host. If the fault persists=>[Step2]. \nStep2 Collect related information and contact technical support engineers.', '(2657) 15638232 2020-06-23 18:19:24 0x200F0100001D Event Informational -- None admin:10.33.36.225 succeeded in adding the LUN (47) to the LUN group (ID 14).\nN/A', '(2658) 13644351 2020-04-27 16:52:53 0x100F02440004 Event Informational -- None The link between initiator (type FC, identifier 0x100000109b2f6529) of a host and the host port (Engine 0, expansion module A, port number H1) is disconnected, time: 16:52:53, host: ID 10.\nN/A.', '(2659) 56605429 2023-09-05 14:57:24 0x100F00310002 Event Informational -- None Succeeded in deleting the key of application ISCSI_INI (application ID 7, key ID 18).\nN/A', '(2660) 15638506 2020-06-23 18:28:57 0x100F02440004 Event Informational -- None The link between initiator (type FC, identifier 0x21000024ff1da8eb) of a host and the host port (Engine 0, expansion module B, port number H3) is disconnected, time: 18:28:57, host: ID 13.\nN/A.', '(2661) 14368454 2020-05-18 10:05:23 0x200F002A0016 Event Informational -- None The user (user name admin) failed to login from the source (10.33.36.225).The error code is 0x40403285.\nN/A', '(2662) 45971078 2022-11-06 04:01:01 0x200F002A0015 Event Informational -- None The login of the user (user name mm_user) from the source (127.0.0.1) succeeded.\nN/A', '(2663) 67629343 2024-07-16 04:01:02 0x200F002A0015 Event Informational -- None The login of the user (user name mm_user) from the source (127.0.0.1) succeeded.\nN/A', '(2664) 18909684 2020-09-25 04:07:29 0x200F002A0019 Event Informational -- None The logout of the user (user name mm_user) from the source (127.0.0.1) succeeded.\nN/A', '(2665) 74385948 2025-01-24 22:44:56 0x200F002A0015 Event Informational -- None The login of the user (user name mm_user) from the source (127.0.0.1) succeeded.\nN/A', '(2666) 13644732 2020-04-27 17:06:56 0x100F02440004 Event Informational -- None The link between initiator (type FC, identifier 0x100000109b10b27b) of a host and the host port (Engine 0, expansion module B, port number H3) is disconnected, time: 17:6:56, host: ID 11.\nN/A.', '(2667) 16829292 2020-07-27 19:16:21 0x200F002A0015 Event Informational -- None The login of the user (user name admin) from the source (10.33.36.225) succeeded.\nN/A']
79 | You are a log anomaly classifier. You will be given a list of log entries, each with a unique index. Your task is to determine whether each log is **abnormal (1)** or **normal (0)**. Only output in the following format, without any extra explanation or comments. ## Output Format: (log_idx, status) ## Output Rules: - status must be 1 if the log entry indicates an error, failure, crash, or unusual behavior. - status must be 0 if the log entry is a normal operation or informational message. - Output **only** a list of tuples. No extra text or explanation. ## Input Logs: (2668) 76208140 2025-03-17 22:41:39 0x200F002A0019 Event Informational -- None The logout of the user (user name admin) from the source (10.33.36.78) succeeded. N/A (2669) 45655670 2022-10-28 04:01:01 0x200F002A0015 Event Informational -- None The login of the user (user name mm_user) from the source (127.0.0.1) succeeded. N/A (2670) 21097706 2020-11-26 14:18:53 0x200F00CA0005 Event Informational -- None admin:10.33.36.225 succeeded in switching from the user view to developer view. N/A (2671) 57865088 2023-10-11 13:21:12 0x200F002A0015 Event Informational -- None The login of the user (user name admin) from the source (127.127.127.10) succeeded. N/A (2672) 41309443 2022-06-26 04:01:02 0x200F002A0015 Event Informational -- None The login of the user (user name mm_user) from the source (127.0.0.1) succeeded. N/A (2673) 68932865 2024-08-22 08:33:31 0x200F00C90082 Event Informational -- None admin:10.33.36.228 succeeded in switching from a mode (developer view) to the user view. N/A (2674) 53761200 2023-06-16 10:50:34 0x200F0031001C Event Informational -- None admin:10.33.36.225 succeeded in deleting the exported files of controller 0A in system memory or disk (FileType disk DHA log). N/A. (2675) 56344504 2023-08-29 04:07:08 0x200F002A0019 Event Informational -- None The logout of the user (user name mm_user) from the source (127.0.0.1) succeeded. N/A (2676) 14499522 2020-05-22 04:07:05 0x200F002A0019 Event Informational -- None The logout of the user (user name mm_user) from the source (127.0.0.1) succeeded. N/A (2677) 24742930 2021-03-10 14:24:07 0x100F02440006 Event Informational -- None The link between initiator (type FC, identifier 0x100000109b10b340) of a host and the host port (Engine 0, expansion module A, port number H2) is linked up, time: 14:24:7, host: ID 11. N/A. (2678) 57831694 2023-10-10 15:02:16 0x200F00C90082 Event Informational -- None admin:10.33.36.225 succeeded in switching from a mode (developer view) to the user view. N/A (2679) 18699336 2020-09-19 04:07:07 0x200F002A0019 Event Informational -- None The logout of the user (user name mm_user) from the source (127.0.0.1) succeeded. N/A (2680) 52712773 2023-05-17 13:17:59 0x100F02440004 Event Informational -- None The link between initiator (type FC, identifier 0x100000109b2f63a2) of a host and the host port (Engine 0, expansion module B, port number H2) is disconnected, time: 13:17:59, host: ID 10. N/A. (2681) 76823235 2025-04-04 11:55:50 0x200F000A005B Fault Major Recovered 2025-04-08 13:59:33 Disk (Disk Enclosure DAE060, controller 0B, slot 5, serial number --) is isolated. Step1 Check whether an alarm is generated indicating disk faults. 1.1 If yes, replace the isolated disk. If the alarm persists=>[Step2]. 1.2 If no=>[Step2]. Step2 Collect related information and contact technical support engineers. (2682) 68932414 2024-08-22 08:24:29 0x200F00CA0005 Event Informational -- None admin:10.33.36.228 succeeded in switching from the user view to developer view. N/A (2683) 64404322 2024-04-15 04:07:09 0x200F002A0019 Event Informational -- None The logout of the user (user name mm_user) from the source (127.0.0.1) succeeded. N/A (2684) 21098976 2020-11-26 15:05:20 0x200F002A0019 Event Informational -- None The logout of the user (user name mm_user) from the source (127.0.0.1) succeeded. N/A (2685) 27777794 2021-06-05 04:07:43 0x200F002A0019 Event Informational -- None The logout of the user (user name mm_user) from the source (127.0.0.1) succeeded. N/A (2686) 75830426 2025-03-07 04:01:00 0x200F002A0015 Event Informational -- None The login of the user (user name mm_user) from the source (127.0.0.1) succeeded. N/A (2687) 52838528 2023-05-21 03:17:30 0x1000010A000A Event Informational -- None The reconstruction of the disk (disk enclosure DAE011, slot ID 2, type SAS) in the disk domain (ID 7, name SAS) completed. N/A (2688) 66226850 2024-06-06 04:01:00 0x200F002A0015 Event Informational -- None The login of the user (user name mm_user) from the source (127.0.0.1) succeeded. N/A (2689) 54344105 2023-07-03 02:05:19 0x100F0D20006 Event Informational -- None BBU module (controller enclosure CTE0, BBU module PSU 1) has insufficient power. When a power failure occurs, the BBU module cannot provide sufficient power to save data. Step 1 Check whether the BBU module is faulty. 1.1 If yes, replace the BBU module. 1.2 If no=>[step 2]. Step 2 Wait until the BBU module is fully charged. (2690) 76987044 2025-04-09 04:07:15 0x200F002A0019 Event Informational -- None The logout of the user (user name mm_user) from the source (127.0.0.1) succeeded. N/A (2691) 52926608 2023-05-23 15:27:36 0x100F02440006 Event Informational -- None The link between initiator (type FC, identifier 0x100000109b10b340) of a host and the host port (Engine 0, expansion module A, port number H0) is linked up, time: 15:27:36, host: ID 11. N/A. (2692) 16368661 2020-07-14 15:32:01 0x100F02440006 Event Informational -- None The link between initiator (type FC, identifier 0x21000024ff1da8ed) of a host and the host port (Engine 0, expansion module A, port number H2) is linked up, time: 15:32:1, host: ID 12. N/A. (2693) 29916351 2021-08-05 04:07:15 0x200F002A0019 Event Informational -- None The logout of the user (user name mm_user) from the source (127.0.0.1) succeeded. N/A (2694) 21142772 2020-11-27 20:56:20 0x100F02440004 Event Informational -- None The link between initiator (type FC, identifier 0x10000090fab954b5) of a host and the host port (Engine 0, expansion module A, port number H3) is disconnected, time: 20:56:20, host: ID 14. N/A. (2695) 58727321 2023-11-05 04:01:00 0x200F002A0015 Event Informational -- None The login of the user (user name mm_user) from the source (127.0.0.1) succeeded. N/A (2696) 42536081 2022-07-31 04:01:00 0x200F002A0015 Event Informational -- None The login of the user (user name mm_user) from the source (127.0.0.1) succeeded. N/A (2697) 75970703 2025-03-11 04:07:10 0x200F002A0019 Event Informational -- None The logout of the user (user name mm_user) from the source (127.0.0.1) succeeded. N/A (2698) 53760905 2023-06-16 10:40:14 0x200F0031001B Event Informational -- None admin:10.33.36.225 failed to download a file (type all log) of controller 0A. Error code: 0x404032b6. N/A. (2699) 13644026 2020-04-27 16:40:40 0x100F02440006 Event Informational -- None The link between initiator (type FC, identifier 0x100000109b2f63a2) of a host and the host port (Engine 0, expansion module B, port number H0) is linked up, time: 16:40:40, host: ID 10. N/A. | (2668, 0) (2669, 0) (2670, 0) (2671, 0) (2672, 0) (2673, 0) (2674, 0) (2675, 0) (2676, 0) (2677, 0) (2678, 0) (2679, 0) (2680, 0) (2681, 1) (2682, 0) (2683, 0) (2684, 0) (2685, 0) (2686, 0) (2687, 0) (2688, 0) (2689, 1) (2690, 0) (2691, 0) (2692, 0) (2693, 0) (2694, 0) (2695, 0) (2696, 0) (2697, 0) (2698, 1) (2699, 0) | ['(2668) 76208140 2025-03-17 22:41:39 0x200F002A0019 Event Informational -- None The logout of the user (user name admin) from the source (10.33.36.78) succeeded.\nN/A', '(2669) 45655670 2022-10-28 04:01:01 0x200F002A0015 Event Informational -- None The login of the user (user name mm_user) from the source (127.0.0.1) succeeded.\nN/A', '(2670) 21097706 2020-11-26 14:18:53 0x200F00CA0005 Event Informational -- None admin:10.33.36.225 succeeded in switching from the user view to developer view.\nN/A', '(2671) 57865088 2023-10-11 13:21:12 0x200F002A0015 Event Informational -- None The login of the user (user name admin) from the source (127.127.127.10) succeeded.\nN/A', '(2672) 41309443 2022-06-26 04:01:02 0x200F002A0015 Event Informational -- None The login of the user (user name mm_user) from the source (127.0.0.1) succeeded.\nN/A', '(2673) 68932865 2024-08-22 08:33:31 0x200F00C90082 Event Informational -- None admin:10.33.36.228 succeeded in switching from a mode (developer view) to the user view.\nN/A', '(2674) 53761200 2023-06-16 10:50:34 0x200F0031001C Event Informational -- None admin:10.33.36.225 succeeded in deleting the exported files of controller 0A in system memory or disk (FileType disk DHA log).\nN/A.', '(2675) 56344504 2023-08-29 04:07:08 0x200F002A0019 Event Informational -- None The logout of the user (user name mm_user) from the source (127.0.0.1) succeeded.\nN/A', '(2676) 14499522 2020-05-22 04:07:05 0x200F002A0019 Event Informational -- None The logout of the user (user name mm_user) from the source (127.0.0.1) succeeded.\nN/A', '(2677) 24742930 2021-03-10 14:24:07 0x100F02440006 Event Informational -- None The link between initiator (type FC, identifier 0x100000109b10b340) of a host and the host port (Engine 0, expansion module A, port number H2) is linked up, time: 14:24:7, host: ID 11.\nN/A.', '(2678) 57831694 2023-10-10 15:02:16 0x200F00C90082 Event Informational -- None admin:10.33.36.225 succeeded in switching from a mode (developer view) to the user view.\nN/A', '(2679) 18699336 2020-09-19 04:07:07 0x200F002A0019 Event Informational -- None The logout of the user (user name mm_user) from the source (127.0.0.1) succeeded.\nN/A', '(2680) 52712773 2023-05-17 13:17:59 0x100F02440004 Event Informational -- None The link between initiator (type FC, identifier 0x100000109b2f63a2) of a host and the host port (Engine 0, expansion module B, port number H2) is disconnected, time: 13:17:59, host: ID 10.\nN/A.', '(2681) 76823235 2025-04-04 11:55:50 0x200F000A005B Fault Major Recovered 2025-04-08 13:59:33 Disk (Disk Enclosure DAE060, controller 0B, slot 5, serial number --) is isolated.\nStep1 Check whether an alarm is generated indicating disk faults.\n 1.1 If yes, replace the isolated disk. If the alarm persists=>[Step2].\n 1.2 If no=>[Step2].\nStep2 Collect related information and contact technical support engineers.', '(2682) 68932414 2024-08-22 08:24:29 0x200F00CA0005 Event Informational -- None admin:10.33.36.228 succeeded in switching from the user view to developer view.\nN/A', '(2683) 64404322 2024-04-15 04:07:09 0x200F002A0019 Event Informational -- None The logout of the user (user name mm_user) from the source (127.0.0.1) succeeded.\nN/A', '(2684) 21098976 2020-11-26 15:05:20 0x200F002A0019 Event Informational -- None The logout of the user (user name mm_user) from the source (127.0.0.1) succeeded.\nN/A', '(2685) 27777794 2021-06-05 04:07:43 0x200F002A0019 Event Informational -- None The logout of the user (user name mm_user) from the source (127.0.0.1) succeeded.\nN/A', '(2686) 75830426 2025-03-07 04:01:00 0x200F002A0015 Event Informational -- None The login of the user (user name mm_user) from the source (127.0.0.1) succeeded.\nN/A', '(2687) 52838528 2023-05-21 03:17:30 0x1000010A000A Event Informational -- None The reconstruction of the disk (disk enclosure DAE011, slot ID 2, type SAS) in the disk domain (ID 7, name SAS) completed.\nN/A', '(2688) 66226850 2024-06-06 04:01:00 0x200F002A0015 Event Informational -- None The login of the user (user name mm_user) from the source (127.0.0.1) succeeded.\nN/A', '(2689) 54344105 2023-07-03 02:05:19 0x100F0D20006 Event Informational -- None BBU module (controller enclosure CTE0, BBU module PSU 1) has insufficient power. When a power failure occurs, the BBU module cannot provide sufficient power to save data.\nStep 1 Check whether the BBU module is faulty.\n 1.1 If yes, replace the BBU module. \n 1.2 If no=>[step 2].\nStep 2 Wait until the BBU module is fully charged.', '(2690) 76987044 2025-04-09 04:07:15 0x200F002A0019 Event Informational -- None The logout of the user (user name mm_user) from the source (127.0.0.1) succeeded.\nN/A', '(2691) 52926608 2023-05-23 15:27:36 0x100F02440006 Event Informational -- None The link between initiator (type FC, identifier 0x100000109b10b340) of a host and the host port (Engine 0, expansion module A, port number H0) is linked up, time: 15:27:36, host: ID 11.\nN/A.', '(2692) 16368661 2020-07-14 15:32:01 0x100F02440006 Event Informational -- None The link between initiator (type FC, identifier 0x21000024ff1da8ed) of a host and the host port (Engine 0, expansion module A, port number H2) is linked up, time: 15:32:1, host: ID 12.\nN/A.', '(2693) 29916351 2021-08-05 04:07:15 0x200F002A0019 Event Informational -- None The logout of the user (user name mm_user) from the source (127.0.0.1) succeeded.\nN/A', '(2694) 21142772 2020-11-27 20:56:20 0x100F02440004 Event Informational -- None The link between initiator (type FC, identifier 0x10000090fab954b5) of a host and the host port (Engine 0, expansion module A, port number H3) is disconnected, time: 20:56:20, host: ID 14.\nN/A.', '(2695) 58727321 2023-11-05 04:01:00 0x200F002A0015 Event Informational -- None The login of the user (user name mm_user) from the source (127.0.0.1) succeeded.\nN/A', '(2696) 42536081 2022-07-31 04:01:00 0x200F002A0015 Event Informational -- None The login of the user (user name mm_user) from the source (127.0.0.1) succeeded.\nN/A', '(2697) 75970703 2025-03-11 04:07:10 0x200F002A0019 Event Informational -- None The logout of the user (user name mm_user) from the source (127.0.0.1) succeeded.\nN/A', '(2698) 53760905 2023-06-16 10:40:14 0x200F0031001B Event Informational -- None admin:10.33.36.225 failed to download a file (type all log) of controller 0A. Error code: 0x404032b6.\nN/A.', '(2699) 13644026 2020-04-27 16:40:40 0x100F02440006 Event Informational -- None The link between initiator (type FC, identifier 0x100000109b2f63a2) of a host and the host port (Engine 0, expansion module B, port number H0) is linked up, time: 16:40:40, host: ID 10.\nN/A.']
80 | You are a log anomaly classifier. You will be given a list of log entries, each with a unique index. Your task is to determine whether each log is **abnormal (1)** or **normal (0)**. Only output in the following format, without any extra explanation or comments. ## Output Format: (log_idx, status) ## Output Rules: - status must be 1 if the log entry indicates an error, failure, crash, or unusual behavior. - status must be 0 if the log entry is a normal operation or informational message. - Output **only** a list of tuples. No extra text or explanation. ## Input Logs: (2700) 70098470 2024-09-24 14:22:42 0x200F00C90082 Event Informational -- None admin:127.127.127.11 succeeded in switching from a mode (developer view) to the user view. N/A (2701) 51122547 2023-04-02 04:07:20 0x200F002A0019 Event Informational -- None The logout of the user (user name mm_user) from the source (127.0.0.1) succeeded. N/A (2702) 55066800 2023-07-23 17:05:42 0x200F002A0015 Event Informational -- None The login of the user (user name admin) from the source (127.127.127.10) succeeded. N/A (2703) 71183556 2024-10-25 13:30:50 0x200F002A0015 Event Informational -- None The login of the user (user name admin) from the source (10.33.36.78) succeeded. N/A (2704) 70098284 2024-09-24 14:19:22 0x200F00C90082 Event Informational -- None admin:10.33.36.227 succeeded in switching from a mode (developer view) to the user view. N/A (2705) 57864983 2023-10-11 13:19:26 0x200F00C90082 Event Informational -- None admin:10.33.36.225 succeeded in switching from a mode (developer view) to the user view. N/A (2706) 72464620 2024-12-01 02:56:19 0x100F00310002 Event Informational -- None Succeeded in updating the key of application ISCSI_INI (application ID 7, key ID 24). N/A (2707) 61635444 2024-01-27 04:07:26 0x200F002A0019 Event Informational -- None The logout of the user (user name mm_user) from the source (127.0.0.1) succeeded. N/A (2708) 64719782 2024-04-24 04:07:04 0x200F002A0019 Event Informational -- None The logout of the user (user name mm_user) from the source (127.0.0.1) succeeded. N/A (2709) 70098132 2024-09-24 14:16:11 0x200F00C90082 Event Informational -- None admin:10.33.36.227 succeeded in switching from a mode (developer view) to the user view. N/A (2710) 13573070 2020-04-25 16:06:25 0x100F02440004 Event Informational -- None The link between initiator (type FC, identifier 0x100000109b10ae38) of a host and the host port (Engine 0, expansion module A, port number H2) is disconnected, time: 16:6:25, host: ID 8. N/A. (2711) 16827417 2020-07-27 18:02:54 0x100F0015001C Event Major -- None UltraPath push information from host (ID 3) is not received at the preset time point or fails to be processed. Step1 Install UltraPath of the latest version on the host. If the fault persists=>[Step2]. Step2 Collect related information and contact technical support engineers. (2712) 17858393 2020-08-26 04:01:01 0x200F002A0015 Event Informational -- None The login of the user (user name mm_user) from the source (127.0.0.1) succeeded. N/A (2713) 21097673 2020-11-26 14:18:13 0x200F00CA0005 Event Informational -- None admin:10.33.36.225 succeeded in switching from the developer view to developer view. N/A (2714) 16829165 2020-07-27 19:11:32 0x100F0015001C Event Major -- None UltraPath push information from host (ID 6) is not received at the preset time point or fails to be processed. Step1 Install UltraPath of the latest version on the host. If the fault persists=>[Step2]. Step2 Collect related information and contact technical support engineers. (2715) 23325985 2021-01-29 04:07:30 0x200F002A0019 Event Informational -- None The logout of the user (user name mm_user) from the source (127.0.0.1) succeeded. N/A (2716) 20540460 2020-11-10 16:47:09 0x100F02440006 Event Informational -- None The link between initiator (type FC, identifier 0x21000024ff1da8eb) of a host and the host port (Engine 0, expansion module A, port number H3) is linked up, time: 16:47:9, host: ID 13. N/A. (2717) 19820836 2020-10-21 04:01:02 0x200F002A0015 Event Informational -- None The login of the user (user name mm_user) from the source (127.0.0.1) succeeded. N/A (2718) 22064242 2020-12-24 04:07:03 0x200F002A0019 Event Informational -- None The logout of the user (user name mm_user) from the source (127.0.0.1) succeeded. N/A (2719) 76776798 2025-04-03 04:07:20 0x200F002A0019 Event Informational -- None The logout of the user (user name mm_user) from the source (127.0.0.1) succeeded. N/A (2720) 68935656 2024-08-22 10:24:30 0x200F00C90082 Event Informational -- None admin:10.33.36.228 succeeded in switching from a mode (developer view) to the user view. N/A (2721) 27195853 2021-05-19 13:47:55 0x100F02440004 Event Informational -- None The link between initiator (type FC, identifier 0x21000024ff1da977) of a host and the host port (Engine 0, expansion module B, port number H0) is disconnected, time: 13:47:55, host: ID 13. N/A. (2722) 57831640 2023-10-10 15:01:00 0x200F00CA0005 Event Informational -- None admin:10.33.36.225 succeeded in switching from the user view to developer view. N/A (2723) 66136165 2024-06-03 14:00:47 0x200F00CA0005 Event Informational -- None admin:10.33.36.228 succeeded in switching from the user view to developer view. N/A (2724) 63948628 2024-04-02 04:07:30 0x200F002A0019 Event Informational -- None The logout of the user (user name mm_user) from the source (127.0.0.1) succeeded. N/A (2725) 72361232 2024-11-28 04:07:38 0x200F002A0019 Event Informational -- None The logout of the user (user name mm_user) from the source (127.0.0.1) succeeded. N/A (2726) 60899452 2024-01-06 04:01:02 0x200F002A0015 Event Informational -- None The login of the user (user name mm_user) from the source (127.0.0.1) succeeded. N/A (2727) 15872032 2020-06-30 10:42:08 0x100F0015001C Event Major -- None UltraPath push information from host (ID 12) is not received at the preset time point or fails to be processed. Step1 Install UltraPath of the latest version on the host. If the fault persists=>[Step2]. Step2 Collect related information and contact technical support engineers. (2728) 15638830 2020-06-23 18:41:05 0x100F0015001C Event Major -- None UltraPath push information from host (ID 13) is not received at the preset time point or fails to be processed. Step1 Install UltraPath of the latest version on the host. If the fault persists=>[Step2]. Step2 Collect related information and contact technical support engineers. (2729) 77492735 2025-04-23 14:20:09 0x100F02440006 Event Informational -- None The link between initiator (type FC, identifier 0x100000109b2f648f) of a host and the host port (Engine 0, expansion module B, port number H3) is linked up, time: 14:20:9, host: ID 6. N/A. (2730) 13451056 2020-04-22 04:07:54 0x200F002A0019 Event Informational -- None The logout of the user (user name mm_user) from the source (127.0.0.1) succeeded. N/A (2731) 29004709 2021-07-10 04:01:01 0x200F002A0015 Event Informational -- None The login of the user (user name mm_user) from the source (127.0.0.1) succeeded. N/A | (2700, 0) (2701, 0) (2702, 0) (2703, 0) (2704, 0) (2705, 0) (2706, 0) (2707, 0) (2708, 0) (2709, 0) (2710, 0) (2711, 1) (2712, 0) (2713, 0) (2714, 1) (2715, 0) (2716, 0) (2717, 0) (2718, 0) (2719, 0) (2720, 0) (2721, 0) (2722, 0) (2723, 0) (2724, 0) (2725, 0) (2726, 0) (2727, 1) (2728, 1) (2729, 0) (2730, 0) (2731, 0) | ['(2700) 70098470 2024-09-24 14:22:42 0x200F00C90082 Event Informational -- None admin:127.127.127.11 succeeded in switching from a mode (developer view) to the user view.\nN/A', '(2701) 51122547 2023-04-02 04:07:20 0x200F002A0019 Event Informational -- None The logout of the user (user name mm_user) from the source (127.0.0.1) succeeded.\nN/A', '(2702) 55066800 2023-07-23 17:05:42 0x200F002A0015 Event Informational -- None The login of the user (user name admin) from the source (127.127.127.10) succeeded.\nN/A', '(2703) 71183556 2024-10-25 13:30:50 0x200F002A0015 Event Informational -- None The login of the user (user name admin) from the source (10.33.36.78) succeeded.\nN/A', '(2704) 70098284 2024-09-24 14:19:22 0x200F00C90082 Event Informational -- None admin:10.33.36.227 succeeded in switching from a mode (developer view) to the user view.\nN/A', '(2705) 57864983 2023-10-11 13:19:26 0x200F00C90082 Event Informational -- None admin:10.33.36.225 succeeded in switching from a mode (developer view) to the user view.\nN/A', '(2706) 72464620 2024-12-01 02:56:19 0x100F00310002 Event Informational -- None Succeeded in updating the key of application ISCSI_INI (application ID 7, key ID 24).\nN/A', '(2707) 61635444 2024-01-27 04:07:26 0x200F002A0019 Event Informational -- None The logout of the user (user name mm_user) from the source (127.0.0.1) succeeded.\nN/A', '(2708) 64719782 2024-04-24 04:07:04 0x200F002A0019 Event Informational -- None The logout of the user (user name mm_user) from the source (127.0.0.1) succeeded.\nN/A', '(2709) 70098132 2024-09-24 14:16:11 0x200F00C90082 Event Informational -- None admin:10.33.36.227 succeeded in switching from a mode (developer view) to the user view.\nN/A', '(2710) 13573070 2020-04-25 16:06:25 0x100F02440004 Event Informational -- None The link between initiator (type FC, identifier 0x100000109b10ae38) of a host and the host port (Engine 0, expansion module A, port number H2) is disconnected, time: 16:6:25, host: ID 8.\nN/A.', '(2711) 16827417 2020-07-27 18:02:54 0x100F0015001C Event Major -- None UltraPath push information from host (ID 3) is not received at the preset time point or fails to be processed.\nStep1 Install UltraPath of the latest version on the host. If the fault persists=>[Step2]. \nStep2 Collect related information and contact technical support engineers.', '(2712) 17858393 2020-08-26 04:01:01 0x200F002A0015 Event Informational -- None The login of the user (user name mm_user) from the source (127.0.0.1) succeeded.\nN/A', '(2713) 21097673 2020-11-26 14:18:13 0x200F00CA0005 Event Informational -- None admin:10.33.36.225 succeeded in switching from the developer view to developer view.\nN/A', '(2714) 16829165 2020-07-27 19:11:32 0x100F0015001C Event Major -- None UltraPath push information from host (ID 6) is not received at the preset time point or fails to be processed.\nStep1 Install UltraPath of the latest version on the host. If the fault persists=>[Step2]. \nStep2 Collect related information and contact technical support engineers.', '(2715) 23325985 2021-01-29 04:07:30 0x200F002A0019 Event Informational -- None The logout of the user (user name mm_user) from the source (127.0.0.1) succeeded.\nN/A', '(2716) 20540460 2020-11-10 16:47:09 0x100F02440006 Event Informational -- None The link between initiator (type FC, identifier 0x21000024ff1da8eb) of a host and the host port (Engine 0, expansion module A, port number H3) is linked up, time: 16:47:9, host: ID 13.\nN/A.', '(2717) 19820836 2020-10-21 04:01:02 0x200F002A0015 Event Informational -- None The login of the user (user name mm_user) from the source (127.0.0.1) succeeded.\nN/A', '(2718) 22064242 2020-12-24 04:07:03 0x200F002A0019 Event Informational -- None The logout of the user (user name mm_user) from the source (127.0.0.1) succeeded.\nN/A', '(2719) 76776798 2025-04-03 04:07:20 0x200F002A0019 Event Informational -- None The logout of the user (user name mm_user) from the source (127.0.0.1) succeeded.\nN/A', '(2720) 68935656 2024-08-22 10:24:30 0x200F00C90082 Event Informational -- None admin:10.33.36.228 succeeded in switching from a mode (developer view) to the user view.\nN/A', '(2721) 27195853 2021-05-19 13:47:55 0x100F02440004 Event Informational -- None The link between initiator (type FC, identifier 0x21000024ff1da977) of a host and the host port (Engine 0, expansion module B, port number H0) is disconnected, time: 13:47:55, host: ID 13.\nN/A.', '(2722) 57831640 2023-10-10 15:01:00 0x200F00CA0005 Event Informational -- None admin:10.33.36.225 succeeded in switching from the user view to developer view.\nN/A', '(2723) 66136165 2024-06-03 14:00:47 0x200F00CA0005 Event Informational -- None admin:10.33.36.228 succeeded in switching from the user view to developer view.\nN/A', '(2724) 63948628 2024-04-02 04:07:30 0x200F002A0019 Event Informational -- None The logout of the user (user name mm_user) from the source (127.0.0.1) succeeded.\nN/A', '(2725) 72361232 2024-11-28 04:07:38 0x200F002A0019 Event Informational -- None The logout of the user (user name mm_user) from the source (127.0.0.1) succeeded.\nN/A', '(2726) 60899452 2024-01-06 04:01:02 0x200F002A0015 Event Informational -- None The login of the user (user name mm_user) from the source (127.0.0.1) succeeded.\nN/A', '(2727) 15872032 2020-06-30 10:42:08 0x100F0015001C Event Major -- None UltraPath push information from host (ID 12) is not received at the preset time point or fails to be processed.\nStep1 Install UltraPath of the latest version on the host. If the fault persists=>[Step2]. \nStep2 Collect related information and contact technical support engineers.', '(2728) 15638830 2020-06-23 18:41:05 0x100F0015001C Event Major -- None UltraPath push information from host (ID 13) is not received at the preset time point or fails to be processed.\nStep1 Install UltraPath of the latest version on the host. If the fault persists=>[Step2]. \nStep2 Collect related information and contact technical support engineers.', '(2729) 77492735 2025-04-23 14:20:09 0x100F02440006 Event Informational -- None The link between initiator (type FC, identifier 0x100000109b2f648f) of a host and the host port (Engine 0, expansion module B, port number H3) is linked up, time: 14:20:9, host: ID 6.\nN/A.', '(2730) 13451056 2020-04-22 04:07:54 0x200F002A0019 Event Informational -- None The logout of the user (user name mm_user) from the source (127.0.0.1) succeeded.\nN/A', '(2731) 29004709 2021-07-10 04:01:01 0x200F002A0015 Event Informational -- None The login of the user (user name mm_user) from the source (127.0.0.1) succeeded.\nN/A']
81 | You are a log anomaly classifier. You will be given a list of log entries, each with a unique index. Your task is to determine whether each log is **abnormal (1)** or **normal (0)**. Only output in the following format, without any extra explanation or comments. ## Output Format: (log_idx, status) ## Output Rules: - status must be 1 if the log entry indicates an error, failure, crash, or unusual behavior. - status must be 0 if the log entry is a normal operation or informational message. - Output **only** a list of tuples. No extra text or explanation. ## Input Logs: (2732) 16832248 2020-07-27 21:13:48 0x100F02440004 Event Informational -- None The link between initiator (type FC, identifier 0x10000090faac6c2f) of a host and the host port (Engine 0, expansion module A, port number H0) is disconnected, time: 21:13:48, host: ID 3. N/A. (2733) 66136299 2024-06-03 14:02:55 0x200F00CA0005 Event Informational -- None admin:10.33.36.228 succeeded in switching from the developer view to developer view. N/A (2734) 11017132 2020-02-12 04:07:10 0x200F002A0019 Event Informational -- None The logout of the user (user name mm_user) from the source (127.0.0.1) succeeded. N/A (2735) 41552142 2022-07-03 02:13:40 0x100F00E00037 Event Informational -- None The BBU module (Controller Enclosure CTE0, BBU module PSU 0) has sufficient power. When a power failure occurs, the BBU can supply sufficient power for powering off the system safely. N/A (2736) 61338379 2024-01-18 16:39:56 0x100F02440006 Event Informational -- None The link between initiator (type FC, identifier 0x21000024ff1d8159) of a host and the host port (Engine 0, expansion module B, port number H0) is linked up, time: 16:39:56, host: ID 0. N/A. (2737) 55066598 2023-07-23 17:00:57 0x200F00CA0005 Event Informational -- None admin:10.33.36.225 succeeded in switching from the user view to developer view. N/A (2738) 70258719 2024-09-29 04:07:08 0x200F002A0019 Event Informational -- None The logout of the user (user name mm_user) from the source (127.0.0.1) succeeded. N/A (2739) 38014653 2022-03-24 04:01:02 0x200F002A0015 Event Informational -- None The login of the user (user name mm_user) from the source (127.0.0.1) succeeded. N/A (2740) 64754830 2024-04-25 04:07:30 0x200F002A0019 Event Informational -- None The logout of the user (user name mm_user) from the source (127.0.0.1) succeeded. N/A (2741) 43457995 2022-08-26 11:08:50 0x200F00CA0005 Event Informational -- None admin:10.33.36.225 succeeded in switching from the user view to developer view. N/A (2742) 16833463 2020-07-27 21:59:56 0x100F02440006 Event Informational -- None The link between initiator (type FC, identifier 0x21000024ff15ace5) of a host and the host port (Engine 0, expansion module B, port number H0) is linked up, time: 21:59:56, host: ID 4. N/A. (2743) 67251515 2024-07-05 09:19:46 0x200F00CA0005 Event Informational -- None admin:127.127.127.10 succeeded in switching from the user view to developer view. N/A (2744) 21097675 2020-11-26 14:18:13 0x200F00C90082 Event Informational -- None admin:10.33.36.225 succeeded in switching from a mode (developer view) to the user view. N/A (2745) 77162273 2025-04-14 04:07:12 0x200F002A0019 Event Informational -- None The logout of the user (user name mm_user) from the source (127.0.0.1) succeeded. N/A (2746) 36507242 2022-02-09 04:01:01 0x200F002A0015 Event Informational -- None The login of the user (user name mm_user) from the source (127.0.0.1) succeeded. N/A (2747) 32896300 2021-10-29 04:01:02 0x200F002A0015 Event Informational -- None The login of the user (user name mm_user) from the source (127.0.0.1) succeeded. N/A (2748) 26515635 2021-04-30 04:07:04 0x200F002A0019 Event Informational -- None The logout of the user (user name mm_user) from the source (127.0.0.1) succeeded. N/A (2749) 74034703 2025-01-14 22:14:03 0x200F002A0015 Event Informational -- None The login of the user (user name admin) from the source (10.33.36.78) succeeded. N/A (2750) 74148326 2025-01-18 04:01:02 0x200F002A0015 Event Informational -- None The login of the user (user name mm_user) from the source (127.0.0.1) succeeded. N/A (2751) 67251398 2024-07-05 09:17:50 0x200F00C90082 Event Informational -- None admin:10.33.36.228 succeeded in switching from a mode (developer view) to the user view. N/A (2752) 36612588 2022-02-12 04:07:17 0x200F002A0019 Event Informational -- None The logout of the user (user name mm_user) from the source (127.0.0.1) succeeded. N/A (2753) 74771375 2025-02-04 22:43:31 0x200F002A0019 Event Informational -- None The logout of the user (user name admin) from the source (10.33.36.78) succeeded. N/A (2754) 13611369 2020-04-26 18:16:17 0x100F0015001C Event Major -- None UltraPath push information from host (ID 11) is not received at the preset time point or fails to be processed. Step1 Install UltraPath of the latest version on the host. If the fault persists=>[Step2]. Step2 Collect related information and contact technical support engineers. (2755) 53759892 2023-06-16 10:05:55 0x200F00C90082 Event Informational -- None admin:10.33.36.225 succeeded in switching from a mode (developer view) to the user view. N/A (2756) 67225358 2024-07-04 15:38:56 0x200F00C90082 Event Informational -- None admin:10.33.36.228 succeeded in switching from a mode (developer view) to the user view. N/A (2757) 57640391 2023-10-05 04:01:01 0x200F002A0015 Event Informational -- None The login of the user (user name mm_user) from the source (127.0.0.1) succeeded. N/A (2758) 57857606 2023-10-11 08:35:42 0x200F002A0015 Event Informational -- None The login of the user (user name admin) from the source (127.127.127.10) succeeded. N/A (2759) 16833469 2020-07-27 21:59:57 0x100F02440006 Event Informational -- None The link between initiator (type FC, identifier 0x21000024ff1cc780) of a host and the host port (Engine 0, expansion module B, port number H1) is linked up, time: 21:59:57, host: ID 4. N/A. (2760) 48574944 2023-01-19 11:11:54 0x200F002A0015 Event Informational -- None The login of the user (user name mm_user) from the source (127.0.0.1) succeeded. N/A (2761) 14370461 2020-05-18 11:27:39 0x200F002A0019 Event Informational -- None The logout of the user (user name mm_user) from the source (127.0.0.1) succeeded. N/A (2762) 32351478 2021-10-13 15:04:38 0x200F002A0019 Event Informational -- None The logout of the user (user name mm_user) from the source (127.0.0.1) succeeded. N/A (2763) 13644809 2020-04-27 17:09:42 0x100F02440006 Event Informational -- None The link between initiator (type FC, identifier 0x100000109b10b27b) of a host and the host port (Engine 0, expansion module A, port number H1) is linked up, time: 17:9:42, host: ID 11. N/A. (2764) 63037267 2024-03-07 04:07:06 0x200F002A0019 Event Informational -- None The logout of the user (user name mm_user) from the source (127.0.0.1) succeeded. N/A (2765) 46162111 2022-11-11 14:52:12 0x100F02440006 Event Informational -- None The link between initiator (type FC, identifier 0x10000090fac06442) of a host and the host port (Engine 0, expansion module A, port number H2) is linked up, time: 14:52:12, host: ID 15. N/A. | (2732, 0) (2733, 0) (2734, 0) (2735, 0) (2736, 0) (2737, 0) (2738, 0) (2739, 0) (2740, 0) (2741, 0) (2742, 0) (2743, 0) (2744, 0) (2745, 0) (2746, 0) (2747, 0) (2748, 0) (2749, 0) (2750, 0) (2751, 0) (2752, 0) (2753, 0) (2754, 1) (2755, 0) (2756, 0) (2757, 0) (2758, 0) (2759, 0) (2760, 0) (2761, 0) (2762, 0) (2763, 0) (2764, 0) (2765, 0) | ['(2732) 16832248 2020-07-27 21:13:48 0x100F02440004 Event Informational -- None The link between initiator (type FC, identifier 0x10000090faac6c2f) of a host and the host port (Engine 0, expansion module A, port number H0) is disconnected, time: 21:13:48, host: ID 3.\nN/A.', '(2733) 66136299 2024-06-03 14:02:55 0x200F00CA0005 Event Informational -- None admin:10.33.36.228 succeeded in switching from the developer view to developer view.\nN/A', '(2734) 11017132 2020-02-12 04:07:10 0x200F002A0019 Event Informational -- None The logout of the user (user name mm_user) from the source (127.0.0.1) succeeded.\nN/A', '(2735) 41552142 2022-07-03 02:13:40 0x100F00E00037 Event Informational -- None The BBU module (Controller Enclosure CTE0, BBU module PSU 0) has sufficient power. When a power failure occurs, the BBU can supply sufficient power for powering off the system safely.\nN/A', '(2736) 61338379 2024-01-18 16:39:56 0x100F02440006 Event Informational -- None The link between initiator (type FC, identifier 0x21000024ff1d8159) of a host and the host port (Engine 0, expansion module B, port number H0) is linked up, time: 16:39:56, host: ID 0.\nN/A.', '(2737) 55066598 2023-07-23 17:00:57 0x200F00CA0005 Event Informational -- None admin:10.33.36.225 succeeded in switching from the user view to developer view.\nN/A', '(2738) 70258719 2024-09-29 04:07:08 0x200F002A0019 Event Informational -- None The logout of the user (user name mm_user) from the source (127.0.0.1) succeeded.\nN/A', '(2739) 38014653 2022-03-24 04:01:02 0x200F002A0015 Event Informational -- None The login of the user (user name mm_user) from the source (127.0.0.1) succeeded.\nN/A', '(2740) 64754830 2024-04-25 04:07:30 0x200F002A0019 Event Informational -- None The logout of the user (user name mm_user) from the source (127.0.0.1) succeeded.\nN/A', '(2741) 43457995 2022-08-26 11:08:50 0x200F00CA0005 Event Informational -- None admin:10.33.36.225 succeeded in switching from the user view to developer view.\nN/A', '(2742) 16833463 2020-07-27 21:59:56 0x100F02440006 Event Informational -- None The link between initiator (type FC, identifier 0x21000024ff15ace5) of a host and the host port (Engine 0, expansion module B, port number H0) is linked up, time: 21:59:56, host: ID 4.\nN/A.', '(2743) 67251515 2024-07-05 09:19:46 0x200F00CA0005 Event Informational -- None admin:127.127.127.10 succeeded in switching from the user view to developer view.\nN/A', '(2744) 21097675 2020-11-26 14:18:13 0x200F00C90082 Event Informational -- None admin:10.33.36.225 succeeded in switching from a mode (developer view) to the user view.\nN/A', '(2745) 77162273 2025-04-14 04:07:12 0x200F002A0019 Event Informational -- None The logout of the user (user name mm_user) from the source (127.0.0.1) succeeded.\nN/A', '(2746) 36507242 2022-02-09 04:01:01 0x200F002A0015 Event Informational -- None The login of the user (user name mm_user) from the source (127.0.0.1) succeeded.\nN/A', '(2747) 32896300 2021-10-29 04:01:02 0x200F002A0015 Event Informational -- None The login of the user (user name mm_user) from the source (127.0.0.1) succeeded.\nN/A', '(2748) 26515635 2021-04-30 04:07:04 0x200F002A0019 Event Informational -- None The logout of the user (user name mm_user) from the source (127.0.0.1) succeeded.\nN/A', '(2749) 74034703 2025-01-14 22:14:03 0x200F002A0015 Event Informational -- None The login of the user (user name admin) from the source (10.33.36.78) succeeded.\nN/A', '(2750) 74148326 2025-01-18 04:01:02 0x200F002A0015 Event Informational -- None The login of the user (user name mm_user) from the source (127.0.0.1) succeeded.\nN/A', '(2751) 67251398 2024-07-05 09:17:50 0x200F00C90082 Event Informational -- None admin:10.33.36.228 succeeded in switching from a mode (developer view) to the user view.\nN/A', '(2752) 36612588 2022-02-12 04:07:17 0x200F002A0019 Event Informational -- None The logout of the user (user name mm_user) from the source (127.0.0.1) succeeded.\nN/A', '(2753) 74771375 2025-02-04 22:43:31 0x200F002A0019 Event Informational -- None The logout of the user (user name admin) from the source (10.33.36.78) succeeded.\nN/A', '(2754) 13611369 2020-04-26 18:16:17 0x100F0015001C Event Major -- None UltraPath push information from host (ID 11) is not received at the preset time point or fails to be processed.\nStep1 Install UltraPath of the latest version on the host. If the fault persists=>[Step2]. \nStep2 Collect related information and contact technical support engineers.', '(2755) 53759892 2023-06-16 10:05:55 0x200F00C90082 Event Informational -- None admin:10.33.36.225 succeeded in switching from a mode (developer view) to the user view.\nN/A', '(2756) 67225358 2024-07-04 15:38:56 0x200F00C90082 Event Informational -- None admin:10.33.36.228 succeeded in switching from a mode (developer view) to the user view.\nN/A', '(2757) 57640391 2023-10-05 04:01:01 0x200F002A0015 Event Informational -- None The login of the user (user name mm_user) from the source (127.0.0.1) succeeded.\nN/A', '(2758) 57857606 2023-10-11 08:35:42 0x200F002A0015 Event Informational -- None The login of the user (user name admin) from the source (127.127.127.10) succeeded.\nN/A', '(2759) 16833469 2020-07-27 21:59:57 0x100F02440006 Event Informational -- None The link between initiator (type FC, identifier 0x21000024ff1cc780) of a host and the host port (Engine 0, expansion module B, port number H1) is linked up, time: 21:59:57, host: ID 4.\nN/A.', '(2760) 48574944 2023-01-19 11:11:54 0x200F002A0015 Event Informational -- None The login of the user (user name mm_user) from the source (127.0.0.1) succeeded.\nN/A', '(2761) 14370461 2020-05-18 11:27:39 0x200F002A0019 Event Informational -- None The logout of the user (user name mm_user) from the source (127.0.0.1) succeeded.\nN/A', '(2762) 32351478 2021-10-13 15:04:38 0x200F002A0019 Event Informational -- None The logout of the user (user name mm_user) from the source (127.0.0.1) succeeded.\nN/A', '(2763) 13644809 2020-04-27 17:09:42 0x100F02440006 Event Informational -- None The link between initiator (type FC, identifier 0x100000109b10b27b) of a host and the host port (Engine 0, expansion module A, port number H1) is linked up, time: 17:9:42, host: ID 11.\nN/A.', '(2764) 63037267 2024-03-07 04:07:06 0x200F002A0019 Event Informational -- None The logout of the user (user name mm_user) from the source (127.0.0.1) succeeded.\nN/A', '(2765) 46162111 2022-11-11 14:52:12 0x100F02440006 Event Informational -- None The link between initiator (type FC, identifier 0x10000090fac06442) of a host and the host port (Engine 0, expansion module A, port number H2) is linked up, time: 14:52:12, host: ID 15.\nN/A.']
82 | You are a log anomaly classifier. You will be given a list of log entries, each with a unique index. Your task is to determine whether each log is **abnormal (1)** or **normal (0)**. Only output in the following format, without any extra explanation or comments. ## Output Format: (log_idx, status) ## Output Rules: - status must be 1 if the log entry indicates an error, failure, crash, or unusual behavior. - status must be 0 if the log entry is a normal operation or informational message. - Output **only** a list of tuples. No extra text or explanation. ## Input Logs: (2766) 57220154 2023-09-23 04:07:47 0x200F002A0019 Event Informational -- None The logout of the user (user name mm_user) from the source (127.0.0.1) succeeded. N/A (2767) 67629495 2024-07-16 04:07:09 0x200F002A0019 Event Informational -- None The logout of the user (user name mm_user) from the source (127.0.0.1) succeeded. N/A (2768) 21135475 2020-11-27 15:59:23 0x100F0015001C Event Major -- None UltraPath push information from host (ID 14) is not received at the preset time point or fails to be processed. Step1 Install UltraPath of the latest version on the host. If the fault persists=>[Step2]. Step2 Collect related information and contact technical support engineers. (2769) 13643942 2020-04-27 16:37:57 0x100F02440004 Event Informational -- None The link between initiator (type FC, identifier 0x100000109b2f6529) of a host and the host port (Engine 0, expansion module B, port number H3) is disconnected, time: 16:37:57, host: ID 10. N/A. (2770) 55328361 2023-07-31 04:07:31 0x200F002A0019 Event Informational -- None The logout of the user (user name mm_user) from the source (127.0.0.1) succeeded. N/A (2771) 16367786 2020-07-14 14:57:31 0x100F02440004 Event Informational -- None The link between initiator (type FC, identifier 0x21000024ff1da97b) of a host and the host port (Engine 0, expansion module B, port number H3) is disconnected, time: 14:57:31, host: ID 12. N/A. (2772) 16832210 2020-07-27 21:12:17 0x100F0015001C Event Major -- None UltraPath push information from host (ID 6) is not received at the preset time point or fails to be processed. Step1 Install UltraPath of the latest version on the host. If the fault persists=>[Step2]. Step2 Collect related information and contact technical support engineers. (2773) 74814136 2025-02-06 04:01:01 0x200F002A0015 Event Informational -- None The login of the user (user name mm_user) from the source (127.0.0.1) succeeded. N/A (2774) 64668900 2024-04-22 17:16:54 0xF000A0014 Fault Major Recovered 2024-04-24 09:18:45 The system failed to monitor disk (controller enclosure CTE0, slot ID 16). Error code: 0x40400292. Step1 Check whether an alarm is generated indicating disk faults. 1.1 If yes, replace the faulty disk. If the alarm persists=>[Step2]. 1.2 If no=>[Step2]. Step2 Collect related information and contact technical support engineers. (2775) 35315286 2022-01-06 04:01:01 0x200F002A0015 Event Informational -- None The login of the user (user name mm_user) from the source (127.0.0.1) succeeded. N/A (2776) 52882740 2023-05-22 09:30:59 0x100F0015001C Event Major -- None UltraPath push information from host (ID 10) is not received at the preset time point or fails to be processed. Step1 Install UltraPath of the latest version on the host. If the fault persists=>[Step2]. Step2 Collect related information and contact technical support engineers. (2777) 73815967 2025-01-08 16:32:14 0x200F00CA0005 Event Informational -- None admin:10.33.36.227 succeeded in switching from the user view to developer view. N/A (2778) 17144810 2020-08-05 19:17:46 0x200F0100001D Event Informational -- None admin:10.33.36.225 succeeded in adding the LUN (48) to the LUN group (ID 17). N/A (2779) 21135176 2020-11-27 15:48:52 0x100F0015001C Event Major -- None UltraPath push information from host (ID 15) is not received at the preset time point or fails to be processed. Step1 Install UltraPath of the latest version on the host. If the fault persists=>[Step2]. Step2 Collect related information and contact technical support engineers. (2780) 63983539 2024-04-03 04:01:01 0x200F002A0015 Event Informational -- None The login of the user (user name mm_user) from the source (127.0.0.1) succeeded. N/A (2781) 13573222 2020-04-25 16:12:01 0x100F02440006 Event Informational -- None The link between initiator (type FC, identifier 0x100000109b2f6529) of a host and the host port (Engine 0, expansion module A, port number H1) is linked up, time: 16:12:1, host: ID 10. N/A. (2782) 52714057 2023-05-17 14:07:07 0x100F02440004 Event Informational -- None The link between initiator (type FC, identifier 0x100000109b10b340) of a host and the host port (Engine 0, expansion module A, port number H0) is disconnected, time: 14:7:7, host: ID 11. N/A. (2783) 16831862 2020-07-27 21:00:17 0x100F02440006 Event Informational -- None The link between initiator (type FC, identifier 0x21000024ff1cd3ad) of a host and the host port (Engine 0, expansion module A, port number H1) is linked up, time: 21:0:17, host: ID 5. N/A. (2784) 21082779 2020-11-26 04:07:41 0x200F002A0019 Event Informational -- None The logout of the user (user name mm_user) from the source (127.0.0.1) succeeded. N/A (2785) 56764635 2023-09-10 04:01:01 0x200F002A0015 Event Informational -- None The login of the user (user name mm_user) from the source (127.0.0.1) succeeded. N/A (2786) 15638228 2020-06-23 18:19:24 0x200F01000014 Event Informational -- None admin:10.33.36.225 succeeded in creating the LUN group (name SH_DB_GXGroup01). N/A (2787) 71204896 2024-10-26 04:07:03 0x200F002A0019 Event Informational -- None The logout of the user (user name mm_user) from the source (127.0.0.1) succeeded. N/A (2788) 39556894 2022-05-07 04:07:37 0x200F002A0019 Event Informational -- None The logout of the user (user name mm_user) from the source (127.0.0.1) succeeded. N/A (2789) 30967977 2021-09-04 04:01:01 0x200F002A0015 Event Informational -- None The login of the user (user name mm_user) from the source (127.0.0.1) succeeded. N/A (2790) 25008212 2021-03-18 04:01:01 0x200F002A0015 Event Informational -- None The login of the user (user name mm_user) from the source (127.0.0.1) succeeded. N/A (2791) 22659903 2021-01-10 04:07:15 0x200F002A0019 Event Informational -- None The logout of the user (user name mm_user) from the source (127.0.0.1) succeeded. N/A (2792) 52917504 2023-05-23 09:18:24 0x100F0015001C Event Major -- None UltraPath push information from host (ID 11) is not received at the preset time point or fails to be processed. Step1 Install UltraPath of the latest version on the host. If the fault persists=>[Step2]. Step2 Collect related information and contact technical support engineers. (2793) 51332584 2023-04-08 04:01:01 0x200F002A0015 Event Informational -- None The login of the user (user name mm_user) from the source (127.0.0.1) succeeded. N/A (2794) 43973411 2022-09-10 04:07:06 0x200F002A0019 Event Informational -- None The logout of the user (user name mm_user) from the source (127.0.0.1) succeeded. N/A (2795) 46777265 2022-11-29 04:07:21 0x200F002A0019 Event Informational -- None The logout of the user (user name mm_user) from the source (127.0.0.1) succeeded. N/A | (2766, 0) (2767, 0) (2768, 1) (2769, 0) (2770, 0) (2771, 0) (2772, 1) (2773, 0) (2774, 1) (2775, 0) (2776, 1) (2777, 0) (2778, 0) (2779, 1) (2780, 0) (2781, 0) (2782, 0) (2783, 0) (2784, 0) (2785, 0) (2786, 0) (2787, 0) (2788, 0) (2789, 0) (2790, 0) (2791, 0) (2792, 1) (2793, 0) (2794, 0) (2795, 0) | ['(2766) 57220154 2023-09-23 04:07:47 0x200F002A0019 Event Informational -- None The logout of the user (user name mm_user) from the source (127.0.0.1) succeeded.\nN/A', '(2767) 67629495 2024-07-16 04:07:09 0x200F002A0019 Event Informational -- None The logout of the user (user name mm_user) from the source (127.0.0.1) succeeded.\nN/A', '(2768) 21135475 2020-11-27 15:59:23 0x100F0015001C Event Major -- None UltraPath push information from host (ID 14) is not received at the preset time point or fails to be processed.\nStep1 Install UltraPath of the latest version on the host. If the fault persists=>[Step2]. \nStep2 Collect related information and contact technical support engineers.', '(2769) 13643942 2020-04-27 16:37:57 0x100F02440004 Event Informational -- None The link between initiator (type FC, identifier 0x100000109b2f6529) of a host and the host port (Engine 0, expansion module B, port number H3) is disconnected, time: 16:37:57, host: ID 10.\nN/A.', '(2770) 55328361 2023-07-31 04:07:31 0x200F002A0019 Event Informational -- None The logout of the user (user name mm_user) from the source (127.0.0.1) succeeded.\nN/A', '(2771) 16367786 2020-07-14 14:57:31 0x100F02440004 Event Informational -- None The link between initiator (type FC, identifier 0x21000024ff1da97b) of a host and the host port (Engine 0, expansion module B, port number H3) is disconnected, time: 14:57:31, host: ID 12.\nN/A.', '(2772) 16832210 2020-07-27 21:12:17 0x100F0015001C Event Major -- None UltraPath push information from host (ID 6) is not received at the preset time point or fails to be processed.\nStep1 Install UltraPath of the latest version on the host. If the fault persists=>[Step2]. \nStep2 Collect related information and contact technical support engineers.', '(2773) 74814136 2025-02-06 04:01:01 0x200F002A0015 Event Informational -- None The login of the user (user name mm_user) from the source (127.0.0.1) succeeded.\nN/A', '(2774) 64668900 2024-04-22 17:16:54 0xF000A0014 Fault Major Recovered 2024-04-24 09:18:45 The system failed to monitor disk (controller enclosure CTE0, slot ID 16). Error code: 0x40400292.\nStep1 Check whether an alarm is generated indicating disk faults.\n1.1 If yes, replace the faulty disk. If the alarm persists=>[Step2].\n1.2 If no=>[Step2].\nStep2 Collect related information and contact technical support engineers.', '(2775) 35315286 2022-01-06 04:01:01 0x200F002A0015 Event Informational -- None The login of the user (user name mm_user) from the source (127.0.0.1) succeeded.\nN/A', '(2776) 52882740 2023-05-22 09:30:59 0x100F0015001C Event Major -- None UltraPath push information from host (ID 10) is not received at the preset time point or fails to be processed.\nStep1 Install UltraPath of the latest version on the host. If the fault persists=>[Step2]. \nStep2 Collect related information and contact technical support engineers.', '(2777) 73815967 2025-01-08 16:32:14 0x200F00CA0005 Event Informational -- None admin:10.33.36.227 succeeded in switching from the user view to developer view.\nN/A', '(2778) 17144810 2020-08-05 19:17:46 0x200F0100001D Event Informational -- None admin:10.33.36.225 succeeded in adding the LUN (48) to the LUN group (ID 17).\nN/A', '(2779) 21135176 2020-11-27 15:48:52 0x100F0015001C Event Major -- None UltraPath push information from host (ID 15) is not received at the preset time point or fails to be processed.\nStep1 Install UltraPath of the latest version on the host. If the fault persists=>[Step2]. \nStep2 Collect related information and contact technical support engineers.', '(2780) 63983539 2024-04-03 04:01:01 0x200F002A0015 Event Informational -- None The login of the user (user name mm_user) from the source (127.0.0.1) succeeded.\nN/A', '(2781) 13573222 2020-04-25 16:12:01 0x100F02440006 Event Informational -- None The link between initiator (type FC, identifier 0x100000109b2f6529) of a host and the host port (Engine 0, expansion module A, port number H1) is linked up, time: 16:12:1, host: ID 10.\nN/A.', '(2782) 52714057 2023-05-17 14:07:07 0x100F02440004 Event Informational -- None The link between initiator (type FC, identifier 0x100000109b10b340) of a host and the host port (Engine 0, expansion module A, port number H0) is disconnected, time: 14:7:7, host: ID 11.\nN/A.', '(2783) 16831862 2020-07-27 21:00:17 0x100F02440006 Event Informational -- None The link between initiator (type FC, identifier 0x21000024ff1cd3ad) of a host and the host port (Engine 0, expansion module A, port number H1) is linked up, time: 21:0:17, host: ID 5.\nN/A.', '(2784) 21082779 2020-11-26 04:07:41 0x200F002A0019 Event Informational -- None The logout of the user (user name mm_user) from the source (127.0.0.1) succeeded.\nN/A', '(2785) 56764635 2023-09-10 04:01:01 0x200F002A0015 Event Informational -- None The login of the user (user name mm_user) from the source (127.0.0.1) succeeded.\nN/A', '(2786) 15638228 2020-06-23 18:19:24 0x200F01000014 Event Informational -- None admin:10.33.36.225 succeeded in creating the LUN group (name SH_DB_GXGroup01).\nN/A', '(2787) 71204896 2024-10-26 04:07:03 0x200F002A0019 Event Informational -- None The logout of the user (user name mm_user) from the source (127.0.0.1) succeeded.\nN/A', '(2788) 39556894 2022-05-07 04:07:37 0x200F002A0019 Event Informational -- None The logout of the user (user name mm_user) from the source (127.0.0.1) succeeded.\nN/A', '(2789) 30967977 2021-09-04 04:01:01 0x200F002A0015 Event Informational -- None The login of the user (user name mm_user) from the source (127.0.0.1) succeeded.\nN/A', '(2790) 25008212 2021-03-18 04:01:01 0x200F002A0015 Event Informational -- None The login of the user (user name mm_user) from the source (127.0.0.1) succeeded.\nN/A', '(2791) 22659903 2021-01-10 04:07:15 0x200F002A0019 Event Informational -- None The logout of the user (user name mm_user) from the source (127.0.0.1) succeeded.\nN/A', '(2792) 52917504 2023-05-23 09:18:24 0x100F0015001C Event Major -- None UltraPath push information from host (ID 11) is not received at the preset time point or fails to be processed.\nStep1 Install UltraPath of the latest version on the host. If the fault persists=>[Step2]. \nStep2 Collect related information and contact technical support engineers.', '(2793) 51332584 2023-04-08 04:01:01 0x200F002A0015 Event Informational -- None The login of the user (user name mm_user) from the source (127.0.0.1) succeeded.\nN/A', '(2794) 43973411 2022-09-10 04:07:06 0x200F002A0019 Event Informational -- None The logout of the user (user name mm_user) from the source (127.0.0.1) succeeded.\nN/A', '(2795) 46777265 2022-11-29 04:07:21 0x200F002A0019 Event Informational -- None The logout of the user (user name mm_user) from the source (127.0.0.1) succeeded.\nN/A']
83 | You are a log anomaly classifier. You will be given a list of log entries, each with a unique index. Your task is to determine whether each log is **abnormal (1)** or **normal (0)**. Only output in the following format, without any extra explanation or comments. ## Output Format: (log_idx, status) ## Output Rules: - status must be 1 if the log entry indicates an error, failure, crash, or unusual behavior. - status must be 0 if the log entry is a normal operation or informational message. - Output **only** a list of tuples. No extra text or explanation. ## Input Logs: (2796) 75612778 2025-02-28 22:55:48 0x200F002A0019 Event Informational -- None The logout of the user (user name admin) from the source (10.33.36.78) succeeded. N/A (2797) 13611347 2020-04-26 18:15:31 0x100F02440006 Event Informational -- None The link between initiator (type FC, identifier 0x100000109b2f6529) of a host and the host port (Engine 0, expansion module A, port number H3) is linked up, time: 18:15:31, host: ID 10. N/A. (2798) 53760095 2023-06-16 10:09:13 0x200F00C90024 Event Informational -- None admin:10.33.36.225 succeeded in exporting running data. N/A (2799) 71547067 2024-11-04 22:33:31 0x200F002A0019 Event Informational -- None The logout of the user (user name mm_user) from the source (127.0.0.1) succeeded. N/A (2800) 24466218 2021-03-02 17:00:35 0x100F02440006 Event Informational -- None The link between initiator (type FC, identifier 0x21000024ff1da97b) of a host and the host port (Engine 0, expansion module B, port number H1) is linked up, time: 17:0:35, host: ID 12. N/A. (2801) 22342295 2021-01-01 02:32:23 0x100F00D20017 Event Informational -- None The BBU module (controller enclosure CTE0, BBU module PSU 0) was charging. N/A (2802) 17017569 2020-08-02 04:07:15 0x200F002A0019 Event Informational -- None The logout of the user (user name mm_user) from the source (127.0.0.1) succeeded. N/A (2803) 53759646 2023-06-16 09:59:19 0x200F00CA0005 Event Informational -- None admin:10.33.36.225 succeeded in switching from the developer view to developer view. N/A (2804) 17963491 2020-08-29 04:01:01 0x200F002A0015 Event Informational -- None The login of the user (user name mm_user) from the source (127.0.0.1) succeeded. N/A (2805) 54171719 2023-06-28 04:01:02 0x200F002A0015 Event Informational -- None The login of the user (user name mm_user) from the source (127.0.0.1) succeeded. N/A (2806) 71149880 2024-10-24 14:27:49 0x200F002A0015 Event Informational -- None The login of the user (user name admin) from the source (10.33.36.78) succeeded. N/A (2807) 48179090 2023-01-08 04:07:48 0x200F002A0019 Event Informational -- None The logout of the user (user name mm_user) from the source (127.0.0.1) succeeded. N/A (2808) 32014391 2021-10-04 00:18:16 0x100F00D20017 Event Informational -- None The BBU module (controller enclosure CTE0, BBU module PSU 0) was charging. N/A (2809) 68932654 2024-08-22 08:29:28 0x200F00CA0005 Event Informational -- None admin:10.33.36.228 succeeded in switching from the user view to developer view. N/A (2810) 41975486 2022-07-15 04:07:49 0x200F002A0019 Event Informational -- None The logout of the user (user name mm_user) from the source (127.0.0.1) succeeded. N/A (2811) 68932718 2024-08-22 08:30:27 0x200F00C90082 Event Informational -- None admin:10.33.36.228 succeeded in switching from a mode (developer view) to the user view. N/A (2812) 57858409 2023-10-11 08:57:26 0x200F00C90082 Event Informational -- None admin:127.127.127.11 succeeded in switching from a mode (developer view) to the user view. N/A (2813) 35070028 2021-12-30 04:07:10 0x200F002A0019 Event Informational -- None The logout of the user (user name mm_user) from the source (127.0.0.1) succeeded. N/A (2814) 48914860 2023-01-29 04:01:02 0x200F002A0015 Event Informational -- None The login of the user (user name mm_user) from the source (127.0.0.1) succeeded. N/A (2815) 67261842 2024-07-05 16:21:45 0x200F000A005B Fault Major Recovered 2024-07-16 12:55:06 Disk (Disk Enclosure DAE050, controller 0A, slot 22, serial number --) is isolated. Step1 Check whether an alarm is generated indicating disk faults. 1.1 If yes, replace the isolated disk. If the alarm persists=>[Step2]. 1.2 If no=>[Step2]. Step2 Collect related information and contact technical support engineers. (2816) 71870607 2024-11-14 04:07:27 0x200F002A0019 Event Informational -- None The logout of the user (user name mm_user) from the source (127.0.0.1) succeeded. N/A (2817) 40538444 2022-06-04 04:07:56 0x200F002A0019 Event Informational -- None The logout of the user (user name mm_user) from the source (127.0.0.1) succeeded. N/A (2818) 24252569 2021-02-24 14:46:13 0x100F02440006 Event Informational -- None The link between initiator (type FC, identifier 0x21000024ff1da8eb) of a host and the host port (Engine 0, expansion module A, port number H3) is linked up, time: 14:46:13, host: ID 13. N/A. (2819) 67225076 2024-07-04 15:33:22 0x200F00C90082 Event Informational -- None admin:10.33.36.228 succeeded in switching from a mode (developer view) to the user view. N/A (2820) 51945534 2023-04-25 15:52:51 0x100F0015001C Event Major -- None UltraPath push information from host (ID 5) is not received at the preset time point or fails to be processed. Step1 Install UltraPath of the latest version on the host. If the fault persists=>[Step2]. Step2 Collect related information and contact technical support engineers. (2821) 49840074 2023-02-24 13:43:05 0x100F0015001C Event Major -- None UltraPath push information from host (ID 16) is not received at the preset time point or fails to be processed. Step1 Install UltraPath of the latest version on the host. If the fault persists=>[Step2]. Step2 Collect related information and contact technical support engineers. (2822) 48571367 2023-01-19 08:45:18 0x200F002A0019 Event Informational -- None The logout of the user (user name admin) from the source (10.33.36.225) succeeded. N/A (2823) 57832714 2023-10-10 15:34:48 0x200F00C90082 Event Informational -- None admin:10.33.36.225 succeeded in switching from a mode (developer view) to the user view. N/A (2824) 34824498 2021-12-23 04:01:02 0x200F002A0015 Event Informational -- None The login of the user (user name mm_user) from the source (127.0.0.1) succeeded. N/A (2825) 15638053 2020-06-23 18:12:26 0x200F000B019B Event Informational -- None admin:10.33.36.225 succeeded in creating the thick LUN (name SH_DB_01-2T, type thick, capacity 2TB, storage pool ID 1, ID 43, write policy write back, prefetch policy intelligent, prefetch multiple 0, prefetch value 0KB, relocation policy none, allocation policy automatic, owner controller 0A, read cache policy Default, write cache policy Default, io priority Low, DIF switch no, smart cache state off, mirror policy Enable, Usage type Internal, cow grain size 64KB, WWN 63c7843100c5453e393bc4da0000002b). N/A. (2826) 24166904 2021-02-22 04:07:27 0x200F002A0019 Event Informational -- None The logout of the user (user name mm_user) from the source (127.0.0.1) succeeded. N/A (2827) 67225263 2024-07-04 15:37:31 0x200F00C90082 Event Informational -- None admin:10.33.36.228 succeeded in switching from a mode (developer view) to the user view. N/A | (2796, 0) (2797, 0) (2798, 0) (2799, 0) (2800, 0) (2801, 0) (2802, 0) (2803, 0) (2804, 0) (2805, 0) (2806, 0) (2807, 0) (2808, 0) (2809, 0) (2810, 0) (2811, 0) (2812, 0) (2813, 0) (2814, 0) (2815, 1) (2816, 0) (2817, 0) (2818, 0) (2819, 0) (2820, 1) (2821, 1) (2822, 1) (2823, 0) (2824, 0) (2825, 0) (2826, 0) (2827, 0) | ['(2796) 75612778 2025-02-28 22:55:48 0x200F002A0019 Event Informational -- None The logout of the user (user name admin) from the source (10.33.36.78) succeeded.\nN/A', '(2797) 13611347 2020-04-26 18:15:31 0x100F02440006 Event Informational -- None The link between initiator (type FC, identifier 0x100000109b2f6529) of a host and the host port (Engine 0, expansion module A, port number H3) is linked up, time: 18:15:31, host: ID 10.\nN/A.', '(2798) 53760095 2023-06-16 10:09:13 0x200F00C90024 Event Informational -- None admin:10.33.36.225 succeeded in exporting running data.\nN/A', '(2799) 71547067 2024-11-04 22:33:31 0x200F002A0019 Event Informational -- None The logout of the user (user name mm_user) from the source (127.0.0.1) succeeded.\nN/A', '(2800) 24466218 2021-03-02 17:00:35 0x100F02440006 Event Informational -- None The link between initiator (type FC, identifier 0x21000024ff1da97b) of a host and the host port (Engine 0, expansion module B, port number H1) is linked up, time: 17:0:35, host: ID 12.\nN/A.', '(2801) 22342295 2021-01-01 02:32:23 0x100F00D20017 Event Informational -- None The BBU module (controller enclosure CTE0, BBU module PSU 0) was charging.\nN/A', '(2802) 17017569 2020-08-02 04:07:15 0x200F002A0019 Event Informational -- None The logout of the user (user name mm_user) from the source (127.0.0.1) succeeded.\nN/A', '(2803) 53759646 2023-06-16 09:59:19 0x200F00CA0005 Event Informational -- None admin:10.33.36.225 succeeded in switching from the developer view to developer view.\nN/A', '(2804) 17963491 2020-08-29 04:01:01 0x200F002A0015 Event Informational -- None The login of the user (user name mm_user) from the source (127.0.0.1) succeeded.\nN/A', '(2805) 54171719 2023-06-28 04:01:02 0x200F002A0015 Event Informational -- None The login of the user (user name mm_user) from the source (127.0.0.1) succeeded.\nN/A', '(2806) 71149880 2024-10-24 14:27:49 0x200F002A0015 Event Informational -- None The login of the user (user name admin) from the source (10.33.36.78) succeeded.\nN/A', '(2807) 48179090 2023-01-08 04:07:48 0x200F002A0019 Event Informational -- None The logout of the user (user name mm_user) from the source (127.0.0.1) succeeded.\nN/A', '(2808) 32014391 2021-10-04 00:18:16 0x100F00D20017 Event Informational -- None The BBU module (controller enclosure CTE0, BBU module PSU 0) was charging.\nN/A', '(2809) 68932654 2024-08-22 08:29:28 0x200F00CA0005 Event Informational -- None admin:10.33.36.228 succeeded in switching from the user view to developer view.\nN/A', '(2810) 41975486 2022-07-15 04:07:49 0x200F002A0019 Event Informational -- None The logout of the user (user name mm_user) from the source (127.0.0.1) succeeded.\nN/A', '(2811) 68932718 2024-08-22 08:30:27 0x200F00C90082 Event Informational -- None admin:10.33.36.228 succeeded in switching from a mode (developer view) to the user view.\nN/A', '(2812) 57858409 2023-10-11 08:57:26 0x200F00C90082 Event Informational -- None admin:127.127.127.11 succeeded in switching from a mode (developer view) to the user view.\nN/A', '(2813) 35070028 2021-12-30 04:07:10 0x200F002A0019 Event Informational -- None The logout of the user (user name mm_user) from the source (127.0.0.1) succeeded.\nN/A', '(2814) 48914860 2023-01-29 04:01:02 0x200F002A0015 Event Informational -- None The login of the user (user name mm_user) from the source (127.0.0.1) succeeded.\nN/A', '(2815) 67261842 2024-07-05 16:21:45 0x200F000A005B Fault Major Recovered 2024-07-16 12:55:06 Disk (Disk Enclosure DAE050, controller 0A, slot 22, serial number --) is isolated.\nStep1 Check whether an alarm is generated indicating disk faults.\n 1.1 If yes, replace the isolated disk. If the alarm persists=>[Step2].\n 1.2 If no=>[Step2].\nStep2 Collect related information and contact technical support engineers.', '(2816) 71870607 2024-11-14 04:07:27 0x200F002A0019 Event Informational -- None The logout of the user (user name mm_user) from the source (127.0.0.1) succeeded.\nN/A', '(2817) 40538444 2022-06-04 04:07:56 0x200F002A0019 Event Informational -- None The logout of the user (user name mm_user) from the source (127.0.0.1) succeeded.\nN/A', '(2818) 24252569 2021-02-24 14:46:13 0x100F02440006 Event Informational -- None The link between initiator (type FC, identifier 0x21000024ff1da8eb) of a host and the host port (Engine 0, expansion module A, port number H3) is linked up, time: 14:46:13, host: ID 13.\nN/A.', '(2819) 67225076 2024-07-04 15:33:22 0x200F00C90082 Event Informational -- None admin:10.33.36.228 succeeded in switching from a mode (developer view) to the user view.\nN/A', '(2820) 51945534 2023-04-25 15:52:51 0x100F0015001C Event Major -- None UltraPath push information from host (ID 5) is not received at the preset time point or fails to be processed.\nStep1 Install UltraPath of the latest version on the host. If the fault persists=>[Step2]. \nStep2 Collect related information and contact technical support engineers.', '(2821) 49840074 2023-02-24 13:43:05 0x100F0015001C Event Major -- None UltraPath push information from host (ID 16) is not received at the preset time point or fails to be processed.\nStep1 Install UltraPath of the latest version on the host. If the fault persists=>[Step2]. \nStep2 Collect related information and contact technical support engineers.', '(2822) 48571367 2023-01-19 08:45:18 0x200F002A0019 Event Informational -- None The logout of the user (user name admin) from the source (10.33.36.225) succeeded.\nN/A', '(2823) 57832714 2023-10-10 15:34:48 0x200F00C90082 Event Informational -- None admin:10.33.36.225 succeeded in switching from a mode (developer view) to the user view.\nN/A', '(2824) 34824498 2021-12-23 04:01:02 0x200F002A0015 Event Informational -- None The login of the user (user name mm_user) from the source (127.0.0.1) succeeded.\nN/A', '(2825) 15638053 2020-06-23 18:12:26 0x200F000B019B Event Informational -- None admin:10.33.36.225 succeeded in creating the thick LUN (name SH_DB_01-2T, type thick, capacity 2TB, storage pool ID 1, ID 43, write policy write back, prefetch policy intelligent, prefetch multiple 0, prefetch value 0KB, relocation policy none, allocation policy automatic, owner controller 0A, read cache policy Default, write cache policy Default, io priority Low, DIF switch no, smart cache state off, mirror policy Enable, Usage type Internal, cow grain size 64KB, WWN 63c7843100c5453e393bc4da0000002b).\nN/A.', '(2826) 24166904 2021-02-22 04:07:27 0x200F002A0019 Event Informational -- None The logout of the user (user name mm_user) from the source (127.0.0.1) succeeded.\nN/A', '(2827) 67225263 2024-07-04 15:37:31 0x200F00C90082 Event Informational -- None admin:10.33.36.228 succeeded in switching from a mode (developer view) to the user view.\nN/A']
84 | You are a log anomaly classifier. You will be given a list of log entries, each with a unique index. Your task is to determine whether each log is **abnormal (1)** or **normal (0)**. Only output in the following format, without any extra explanation or comments. ## Output Format: (log_idx, status) ## Output Rules: - status must be 1 if the log entry indicates an error, failure, crash, or unusual behavior. - status must be 0 if the log entry is a normal operation or informational message. - Output **only** a list of tuples. No extra text or explanation. ## Input Logs: (2828) 68935748 2024-08-22 10:26:09 0x200F00C90082 Event Informational -- None admin:10.33.36.228 succeeded in switching from a mode (developer view) to the user view. N/A (2829) 65701103 2024-05-22 04:07:14 0x200F002A0019 Event Informational -- None The logout of the user (user name mm_user) from the source (127.0.0.1) succeeded. N/A (2830) 45620767 2022-10-27 04:07:03 0x200F002A0019 Event Informational -- None The logout of the user (user name mm_user) from the source (127.0.0.1) succeeded. N/A (2831) 53760237 2023-06-16 10:13:18 0x200F00CA0009 Event Informational -- None admin:10.33.36.225 succeeded in deleting the exported files in system memory (FileType event). N/A. (2832) 27162306 2021-05-18 14:53:05 0x100F02440004 Event Informational -- None The link between initiator (type FC, identifier 0x21000024ff1da8eb) of a host and the host port (Engine 0, expansion module B, port number H3) is disconnected, time: 14:53:5, host: ID 13. N/A. (2833) 63407956 2024-03-17 17:57:13 0x1000010A0010 Event Informational -- None The data balancing of the performance tier of the disk domain (ID 7, name SAS, engine 0) completed. N/A (2834) 13644847 2020-04-27 17:11:06 0x100F0015001C Event Major -- None UltraPath push information from host (ID 10) is not received at the preset time point or fails to be processed. Step1 Install UltraPath of the latest version on the host. If the fault persists=>[Step2]. Step2 Collect related information and contact technical support engineers. (2835) 45795867 2022-11-01 04:01:02 0x200F002A0015 Event Informational -- None The login of the user (user name mm_user) from the source (127.0.0.1) succeeded. N/A (2836) 64649656 2024-04-22 04:07:11 0x200F002A0019 Event Informational -- None The logout of the user (user name mm_user) from the source (127.0.0.1) succeeded. N/A (2837) 74323707 2025-01-23 04:07:12 0x200F002A0019 Event Informational -- None The logout of the user (user name mm_user) from the source (127.0.0.1) succeeded. N/A (2838) 68925990 2024-08-22 04:01:02 0x200F002A0015 Event Informational -- None The login of the user (user name mm_user) from the source (127.0.0.1) succeeded. N/A (2839) 73816001 2025-01-08 16:32:54 0x200F00CA0005 Event Informational -- None admin:10.33.36.227 succeeded in switching from the user view to developer view. N/A (2840) 77490851 2025-04-23 13:05:22 0x100F02440004 Event Informational -- None The link between initiator (type FC, identifier 0x21000024ff15ace5) of a host and the host port (Engine 0, expansion module A, port number H0) is disconnected, time: 13:5:22, host: ID 4. N/A. (2841) 13568209 2020-04-25 12:48:40 0x100F0015001C Event Major -- None UltraPath push information from host (ID 0) is not received at the preset time point or fails to be processed. Step1 Install UltraPath of the latest version on the host. If the fault persists=>[Step2]. Step2 Collect related information and contact technical support engineers. (2842) 41414563 2022-06-29 04:01:01 0x200F002A0015 Event Informational -- None The login of the user (user name mm_user) from the source (127.0.0.1) succeeded. N/A (2843) 57150105 2023-09-21 04:07:08 0x200F002A0019 Event Informational -- None The logout of the user (user name mm_user) from the source (127.0.0.1) succeeded. N/A (2844) 72431144 2024-11-30 04:01:01 0x200F002A0015 Event Informational -- None The login of the user (user name mm_user) from the source (127.0.0.1) succeeded. N/A (2845) 20066130 2020-10-28 04:01:01 0x200F002A0015 Event Informational -- None The login of the user (user name mm_user) from the source (127.0.0.1) succeeded. N/A (2846) 77492436 2025-04-23 14:08:47 0x200F002A0019 Event Informational -- None The logout of the user (user name mm_user) from the source (127.0.0.1) succeeded. N/A (2847) 67225353 2024-07-04 15:38:54 0x200F00CA0005 Event Informational -- None admin:10.33.36.228 succeeded in switching from the user view to developer view. N/A (2848) 52925585 2023-05-23 14:46:55 0x100F02440006 Event Informational -- None The link between initiator (type FC, identifier 0x100000109b10b27b) of a host and the host port (Engine 0, expansion module A, port number H3) is linked up, time: 14:46:55, host: ID 11. N/A. (2849) 31003042 2021-09-05 04:01:00 0x200F002A0015 Event Informational -- None The login of the user (user name mm_user) from the source (127.0.0.1) succeeded. N/A (2850) 70918231 2024-10-17 23:50:11 0x1000010A000C Event Informational -- None The precopy of the disk (disk enclosure CTE0, slot ID 21, type SAS) in the disk domain (ID 7, name SAS) started. Do not remove other member disks in the disk domain. N/A (2851) 63360516 2024-03-16 09:29:41 0x100F00A000F Event Informational -- None The disk (disk enclosure DAE011, slot ID 7) is inserted. N/A (2852) 30722550 2021-08-28 04:01:02 0x200F002A0015 Event Informational -- None The login of the user (user name mm_user) from the source (127.0.0.1) succeeded. N/A (2853) 54557220 2023-07-09 04:07:14 0x200F002A0019 Event Informational -- None The logout of the user (user name mm_user) from the source (127.0.0.1) succeeded. N/A (2854) 42676414 2022-08-04 04:07:31 0x200F002A0019 Event Informational -- None The logout of the user (user name mm_user) from the source (127.0.0.1) succeeded. N/A (2855) 45410462 2022-10-21 04:07:10 0x200F002A0019 Event Informational -- None The logout of the user (user name mm_user) from the source (127.0.0.1) succeeded. N/A (2856) 22029204 2020-12-23 04:07:25 0x200F002A0019 Event Informational -- None The logout of the user (user name mm_user) from the source (127.0.0.1) succeeded. N/A (2857) 46391797 2022-11-18 04:07:30 0x200F002A0019 Event Informational -- None The logout of the user (user name mm_user) from the source (127.0.0.1) succeeded. N/A (2858) 48544064 2023-01-18 14:03:25 0x200F002A0015 Event Informational -- None The login of the user (user name admin) from the source (10.33.36.225) succeeded. N/A (2859) 61775611 2024-01-31 04:07:12 0x200F002A0019 Event Informational -- None The logout of the user (user name mm_user) from the source (127.0.0.1) succeeded. N/A (2860) 21829522 2020-12-17 11:20:05 0x200F002A0019 Event Informational -- None The logout of the user (user name admin) from the source (10.33.36.225) succeeded. N/A (2861) 10322167 2020-01-23 04:07:24 0x200F002A0019 Event Informational -- None The logout of the user (user name mm_user) from the source (127.0.0.1) succeeded. N/A (2862) 77492828 2025-04-23 14:23:37 0x200F002A0015 Event Informational -- None The login of the user (user name admin) from the source (10.33.36.227) succeeded. N/A | (2828, 0) (2829, 0) (2830, 0) (2831, 0) (2832, 0) (2833, 0) (2834, 1) (2835, 0) (2836, 0) (2837, 0) (2838, 0) (2839, 0) (2840, 0) (2841, 1) (2842, 0) (2843, 0) (2844, 0) (2845, 0) (2846, 0) (2847, 0) (2848, 0) (2849, 0) (2850, 0) (2851, 0) (2852, 0) (2853, 0) (2854, 0) (2855, 0) (2856, 0) (2857, 0) (2858, 0) (2859, 0) (2860, 0) (2861, 0) (2862, 0) | ['(2828) 68935748 2024-08-22 10:26:09 0x200F00C90082 Event Informational -- None admin:10.33.36.228 succeeded in switching from a mode (developer view) to the user view.\nN/A', '(2829) 65701103 2024-05-22 04:07:14 0x200F002A0019 Event Informational -- None The logout of the user (user name mm_user) from the source (127.0.0.1) succeeded.\nN/A', '(2830) 45620767 2022-10-27 04:07:03 0x200F002A0019 Event Informational -- None The logout of the user (user name mm_user) from the source (127.0.0.1) succeeded.\nN/A', '(2831) 53760237 2023-06-16 10:13:18 0x200F00CA0009 Event Informational -- None admin:10.33.36.225 succeeded in deleting the exported files in system memory (FileType event).\nN/A.', '(2832) 27162306 2021-05-18 14:53:05 0x100F02440004 Event Informational -- None The link between initiator (type FC, identifier 0x21000024ff1da8eb) of a host and the host port (Engine 0, expansion module B, port number H3) is disconnected, time: 14:53:5, host: ID 13.\nN/A.', '(2833) 63407956 2024-03-17 17:57:13 0x1000010A0010 Event Informational -- None The data balancing of the performance tier of the disk domain (ID 7, name SAS, engine 0) completed.\nN/A', '(2834) 13644847 2020-04-27 17:11:06 0x100F0015001C Event Major -- None UltraPath push information from host (ID 10) is not received at the preset time point or fails to be processed.\nStep1 Install UltraPath of the latest version on the host. If the fault persists=>[Step2]. \nStep2 Collect related information and contact technical support engineers.', '(2835) 45795867 2022-11-01 04:01:02 0x200F002A0015 Event Informational -- None The login of the user (user name mm_user) from the source (127.0.0.1) succeeded.\nN/A', '(2836) 64649656 2024-04-22 04:07:11 0x200F002A0019 Event Informational -- None The logout of the user (user name mm_user) from the source (127.0.0.1) succeeded.\nN/A', '(2837) 74323707 2025-01-23 04:07:12 0x200F002A0019 Event Informational -- None The logout of the user (user name mm_user) from the source (127.0.0.1) succeeded.\nN/A', '(2838) 68925990 2024-08-22 04:01:02 0x200F002A0015 Event Informational -- None The login of the user (user name mm_user) from the source (127.0.0.1) succeeded.\nN/A', '(2839) 73816001 2025-01-08 16:32:54 0x200F00CA0005 Event Informational -- None admin:10.33.36.227 succeeded in switching from the user view to developer view.\nN/A', '(2840) 77490851 2025-04-23 13:05:22 0x100F02440004 Event Informational -- None The link between initiator (type FC, identifier 0x21000024ff15ace5) of a host and the host port (Engine 0, expansion module A, port number H0) is disconnected, time: 13:5:22, host: ID 4.\nN/A.', '(2841) 13568209 2020-04-25 12:48:40 0x100F0015001C Event Major -- None UltraPath push information from host (ID 0) is not received at the preset time point or fails to be processed.\nStep1 Install UltraPath of the latest version on the host. If the fault persists=>[Step2]. \nStep2 Collect related information and contact technical support engineers.', '(2842) 41414563 2022-06-29 04:01:01 0x200F002A0015 Event Informational -- None The login of the user (user name mm_user) from the source (127.0.0.1) succeeded.\nN/A', '(2843) 57150105 2023-09-21 04:07:08 0x200F002A0019 Event Informational -- None The logout of the user (user name mm_user) from the source (127.0.0.1) succeeded.\nN/A', '(2844) 72431144 2024-11-30 04:01:01 0x200F002A0015 Event Informational -- None The login of the user (user name mm_user) from the source (127.0.0.1) succeeded.\nN/A', '(2845) 20066130 2020-10-28 04:01:01 0x200F002A0015 Event Informational -- None The login of the user (user name mm_user) from the source (127.0.0.1) succeeded.\nN/A', '(2846) 77492436 2025-04-23 14:08:47 0x200F002A0019 Event Informational -- None The logout of the user (user name mm_user) from the source (127.0.0.1) succeeded.\nN/A', '(2847) 67225353 2024-07-04 15:38:54 0x200F00CA0005 Event Informational -- None admin:10.33.36.228 succeeded in switching from the user view to developer view.\nN/A', '(2848) 52925585 2023-05-23 14:46:55 0x100F02440006 Event Informational -- None The link between initiator (type FC, identifier 0x100000109b10b27b) of a host and the host port (Engine 0, expansion module A, port number H3) is linked up, time: 14:46:55, host: ID 11.\nN/A.', '(2849) 31003042 2021-09-05 04:01:00 0x200F002A0015 Event Informational -- None The login of the user (user name mm_user) from the source (127.0.0.1) succeeded.\nN/A', '(2850) 70918231 2024-10-17 23:50:11 0x1000010A000C Event Informational -- None The precopy of the disk (disk enclosure CTE0, slot ID 21, type SAS) in the disk domain (ID 7, name SAS) started. Do not remove other member disks in the disk domain.\nN/A', '(2851) 63360516 2024-03-16 09:29:41 0x100F00A000F Event Informational -- None The disk (disk enclosure DAE011, slot ID 7) is inserted.\nN/A', '(2852) 30722550 2021-08-28 04:01:02 0x200F002A0015 Event Informational -- None The login of the user (user name mm_user) from the source (127.0.0.1) succeeded.\nN/A', '(2853) 54557220 2023-07-09 04:07:14 0x200F002A0019 Event Informational -- None The logout of the user (user name mm_user) from the source (127.0.0.1) succeeded.\nN/A', '(2854) 42676414 2022-08-04 04:07:31 0x200F002A0019 Event Informational -- None The logout of the user (user name mm_user) from the source (127.0.0.1) succeeded.\nN/A', '(2855) 45410462 2022-10-21 04:07:10 0x200F002A0019 Event Informational -- None The logout of the user (user name mm_user) from the source (127.0.0.1) succeeded.\nN/A', '(2856) 22029204 2020-12-23 04:07:25 0x200F002A0019 Event Informational -- None The logout of the user (user name mm_user) from the source (127.0.0.1) succeeded.\nN/A', '(2857) 46391797 2022-11-18 04:07:30 0x200F002A0019 Event Informational -- None The logout of the user (user name mm_user) from the source (127.0.0.1) succeeded.\nN/A', '(2858) 48544064 2023-01-18 14:03:25 0x200F002A0015 Event Informational -- None The login of the user (user name admin) from the source (10.33.36.225) succeeded.\nN/A', '(2859) 61775611 2024-01-31 04:07:12 0x200F002A0019 Event Informational -- None The logout of the user (user name mm_user) from the source (127.0.0.1) succeeded.\nN/A', '(2860) 21829522 2020-12-17 11:20:05 0x200F002A0019 Event Informational -- None The logout of the user (user name admin) from the source (10.33.36.225) succeeded.\nN/A', '(2861) 10322167 2020-01-23 04:07:24 0x200F002A0019 Event Informational -- None The logout of the user (user name mm_user) from the source (127.0.0.1) succeeded.\nN/A', '(2862) 77492828 2025-04-23 14:23:37 0x200F002A0015 Event Informational -- None The login of the user (user name admin) from the source (10.33.36.227) succeeded.\nN/A']
85 | You are a log anomaly classifier. You will be given a list of log entries, each with a unique index. Your task is to determine whether each log is **abnormal (1)** or **normal (0)**. Only output in the following format, without any extra explanation or comments. ## Output Format: (log_idx, status) ## Output Rules: - status must be 1 if the log entry indicates an error, failure, crash, or unusual behavior. - status must be 0 if the log entry is a normal operation or informational message. - Output **only** a list of tuples. No extra text or explanation. ## Input Logs: (2863) 24469128 2021-03-02 18:56:43 0x100F0015001C Event Major -- None UltraPath push information from host (ID 12) is not received at the preset time point or fails to be processed. Step1 Install UltraPath of the latest version on the host. If the fault persists=>[Step2]. Step2 Collect related information and contact technical support engineers. (2864) 13575353 2020-04-25 17:34:37 0x100F02440004 Event Informational -- None The link between initiator (type FC, identifier 0x100000109b10ae0c) of a host and the host port (Engine 0, expansion module A, port number H3) is disconnected, time: 17:34:37, host: ID 8. N/A. (2865) 73815843 2025-01-08 16:29:27 0x200F002A0015 Event Informational -- None The login of the user (user name admin) from the source (127.127.127.11) succeeded. N/A (2866) 57831783 2023-10-10 15:03:42 0x200F00CA0005 Event Informational -- None admin:10.33.36.225 succeeded in switching from the user view to developer view. N/A (2867) 55104426 2023-07-24 18:46:11 0x100F02440004 Event Informational -- None The link between initiator (type FC, identifier 0x21000024ff13abab) of a host and the host port (Engine 0, expansion module A, port number H2) is disconnected, time: 18:46:11, host: ID 16. N/A. (2868) 73816092 2025-01-08 16:34:14 0x200F00CA0005 Event Informational -- None admin:10.33.36.227 succeeded in switching from the user view to developer view. N/A (2869) 57465182 2023-09-30 04:01:02 0x200F002A0015 Event Informational -- None The login of the user (user name mm_user) from the source (127.0.0.1) succeeded. N/A (2870) 24743256 2021-03-10 14:36:51 0x100F02440004 Event Informational -- None The link between initiator (type FC, identifier 0x100000109b10b340) of a host and the host port (Engine 0, expansion module A, port number H0) is disconnected, time: 14:36:51, host: ID 11. N/A. (2871) 44358825 2022-09-21 04:01:01 0x200F002A0015 Event Informational -- None The login of the user (user name mm_user) from the source (127.0.0.1) succeeded. N/A (2872) 75269879 2025-02-19 04:07:20 0x200F002A0019 Event Informational -- None The logout of the user (user name mm_user) from the source (127.0.0.1) succeeded. N/A (2873) 65105197 2024-05-05 04:01:01 0x200F002A0015 Event Informational -- None The login of the user (user name mm_user) from the source (127.0.0.1) succeeded. N/A (2874) 40853918 2022-06-13 04:07:54 0x200F002A0019 Event Informational -- None The logout of the user (user name mm_user) from the source (127.0.0.1) succeeded. N/A (2875) 42325971 2022-07-25 04:07:10 0x200F002A0019 Event Informational -- None The logout of the user (user name mm_user) from the source (127.0.0.1) succeeded. N/A (2876) 52918491 2023-05-23 09:56:29 0x100F02440006 Event Informational -- None The link between initiator (type FC, identifier 0x100000109b10b27b) of a host and the host port (Engine 0, expansion module A, port number H3) is linked up, time: 9:56:29, host: ID 11. N/A. (2877) 21712217 2020-12-14 02:59:07 0x100F00310002 Event Informational -- None Succeeded in updating the key of application KMM (application ID 0, key ID 8). N/A (2878) 57857898 2023-10-11 08:41:03 0x200F002A0019 Event Informational -- None The logout of the user (user name admin) from the source (10.33.36.225) succeeded. N/A (2879) 49840075 2023-02-24 13:43:05 0x100F0015001C Event Major -- None UltraPath push information from host (ID 16) is not received at the preset time point or fails to be processed. Step1 Install UltraPath of the latest version on the host. If the fault persists=>[Step2]. Step2 Collect related information and contact technical support engineers. (2880) 52881930 2023-05-22 08:59:35 0x100F02440006 Event Informational -- None The link between initiator (type FC, identifier 0x100000109b10b27b) of a host and the host port (Engine 0, expansion module B, port number H1) is linked up, time: 8:59:35, host: ID 11. N/A. (2881) 46987541 2022-12-05 04:07:59 0x200F002A0019 Event Informational -- None The logout of the user (user name mm_user) from the source (127.0.0.1) succeeded. N/A (2882) 43455004 2022-08-26 09:13:18 0x200F00CA0005 Event Informational -- None admin:10.33.36.225 succeeded in switching from the user view to developer view. N/A (2883) 15302772 2020-06-14 04:07:11 0x200F002A0019 Event Informational -- None The logout of the user (user name mm_user) from the source (127.0.0.1) succeeded. N/A (2884) 21100524 2020-11-26 16:07:15 0x200F0031001C Event Informational -- None admin:10.33.36.225 succeeded in deleting the exported files of controller 0B in system memory or disk (FileType disk DHA log). N/A. (2885) 73816066 2025-01-08 16:33:49 0x200F00CA0005 Event Informational -- None admin:127.127.127.11 succeeded in switching from the user view to developer view. N/A (2886) 30407027 2021-08-19 04:01:02 0x200F002A0015 Event Informational -- None The login of the user (user name mm_user) from the source (127.0.0.1) succeeded. N/A (2887) 56624641 2023-09-06 04:07:17 0x200F002A0019 Event Informational -- None The logout of the user (user name mm_user) from the source (127.0.0.1) succeeded. N/A (2888) 32013948 2021-10-04 00:00:16 0x100F00D20015 Event Informational -- None The BBU module (controller enclosure CTE0, BBU module PSU 0) was in periodic discharge test. N/A (2889) 43919170 2022-09-08 14:58:00 0x100F00310002 Event Informational -- None Succeeded in updating the key of application PROTO_NDMP (application ID 4, key ID 15). N/A (2890) 70098075 2024-09-24 14:14:51 0x200F00C90082 Event Informational -- None admin:10.33.36.227 succeeded in switching from a mode (developer view) to the user view. N/A (2891) 70098318 2024-09-24 14:19:50 0x200F00CA0005 Event Informational -- None admin:10.33.36.227 succeeded in switching from the user view to developer view. N/A (2892) 73824792 2025-01-08 22:27:46 0x200F002A0015 Event Informational -- None The login of the user (user name admin) from the source (10.33.36.78) succeeded. N/A (2893) 18979614 2020-09-27 04:01:01 0x200F002A0015 Event Informational -- None The login of the user (user name mm_user) from the source (127.0.0.1) succeeded. N/A (2894) 70098046 2024-09-24 14:14:19 0x200F00CA0005 Event Informational -- None admin:10.33.36.227 succeeded in switching from the user view to developer view. N/A (2895) 20571788 2020-11-11 14:13:40 0x100F02440006 Event Informational -- None The link between initiator (type FC, identifier 0x21000024ff1da8eb) of a host and the host port (Engine 0, expansion module B, port number H3) is linked up, time: 14:13:40, host: ID 13. N/A. | (2896, 1) (2897, 1) (2898, 0) (2899, 1) (2900, 0) (2901, 0) (2902, 0) (2903, 0) (2904, 0) (2905, 0) (2906, 0) (2907, 0) (2908, 0) (2909, 0) (2910, 0) (2911, 0) (2912, 0) (2913, 1) (2914, 0) (2915, 0) (2916, 0) (2917, 0) (2918, 0) (2919, 0) (2920, 0) (2921, 0) (2922, 0) (2923, 0) (2924, 0) (2925, 0) (2926, 0) | ['(2863) 24469128 2021-03-02 18:56:43 0x100F0015001C Event Major -- None UltraPath push information from host (ID 12) is not received at the preset time point or fails to be processed.\nStep1 Install UltraPath of the latest version on the host. If the fault persists=>[Step2]. \nStep2 Collect related information and contact technical support engineers.', '(2864) 13575353 2020-04-25 17:34:37 0x100F02440004 Event Informational -- None The link between initiator (type FC, identifier 0x100000109b10ae0c) of a host and the host port (Engine 0, expansion module A, port number H3) is disconnected, time: 17:34:37, host: ID 8.\nN/A.', '(2865) 73815843 2025-01-08 16:29:27 0x200F002A0015 Event Informational -- None The login of the user (user name admin) from the source (127.127.127.11) succeeded.\nN/A', '(2866) 57831783 2023-10-10 15:03:42 0x200F00CA0005 Event Informational -- None admin:10.33.36.225 succeeded in switching from the user view to developer view.\nN/A', '(2867) 55104426 2023-07-24 18:46:11 0x100F02440004 Event Informational -- None The link between initiator (type FC, identifier 0x21000024ff13abab) of a host and the host port (Engine 0, expansion module A, port number H2) is disconnected, time: 18:46:11, host: ID 16.\nN/A.', '(2868) 73816092 2025-01-08 16:34:14 0x200F00CA0005 Event Informational -- None admin:10.33.36.227 succeeded in switching from the user view to developer view.\nN/A', '(2869) 57465182 2023-09-30 04:01:02 0x200F002A0015 Event Informational -- None The login of the user (user name mm_user) from the source (127.0.0.1) succeeded.\nN/A', '(2870) 24743256 2021-03-10 14:36:51 0x100F02440004 Event Informational -- None The link between initiator (type FC, identifier 0x100000109b10b340) of a host and the host port (Engine 0, expansion module A, port number H0) is disconnected, time: 14:36:51, host: ID 11.\nN/A.', '(2871) 44358825 2022-09-21 04:01:01 0x200F002A0015 Event Informational -- None The login of the user (user name mm_user) from the source (127.0.0.1) succeeded.\nN/A', '(2872) 75269879 2025-02-19 04:07:20 0x200F002A0019 Event Informational -- None The logout of the user (user name mm_user) from the source (127.0.0.1) succeeded.\nN/A', '(2873) 65105197 2024-05-05 04:01:01 0x200F002A0015 Event Informational -- None The login of the user (user name mm_user) from the source (127.0.0.1) succeeded.\nN/A', '(2874) 40853918 2022-06-13 04:07:54 0x200F002A0019 Event Informational -- None The logout of the user (user name mm_user) from the source (127.0.0.1) succeeded.\nN/A', '(2875) 42325971 2022-07-25 04:07:10 0x200F002A0019 Event Informational -- None The logout of the user (user name mm_user) from the source (127.0.0.1) succeeded.\nN/A', '(2876) 52918491 2023-05-23 09:56:29 0x100F02440006 Event Informational -- None The link between initiator (type FC, identifier 0x100000109b10b27b) of a host and the host port (Engine 0, expansion module A, port number H3) is linked up, time: 9:56:29, host: ID 11.\nN/A.', '(2877) 21712217 2020-12-14 02:59:07 0x100F00310002 Event Informational -- None Succeeded in updating the key of application KMM (application ID 0, key ID 8).\nN/A', '(2878) 57857898 2023-10-11 08:41:03 0x200F002A0019 Event Informational -- None The logout of the user (user name admin) from the source (10.33.36.225) succeeded.\nN/A', '(2879) 49840075 2023-02-24 13:43:05 0x100F0015001C Event Major -- None UltraPath push information from host (ID 16) is not received at the preset time point or fails to be processed.\nStep1 Install UltraPath of the latest version on the host. If the fault persists=>[Step2]. \nStep2 Collect related information and contact technical support engineers.', '(2880) 52881930 2023-05-22 08:59:35 0x100F02440006 Event Informational -- None The link between initiator (type FC, identifier 0x100000109b10b27b) of a host and the host port (Engine 0, expansion module B, port number H1) is linked up, time: 8:59:35, host: ID 11.\nN/A.', '(2881) 46987541 2022-12-05 04:07:59 0x200F002A0019 Event Informational -- None The logout of the user (user name mm_user) from the source (127.0.0.1) succeeded.\nN/A', '(2882) 43455004 2022-08-26 09:13:18 0x200F00CA0005 Event Informational -- None admin:10.33.36.225 succeeded in switching from the user view to developer view.\nN/A', '(2883) 15302772 2020-06-14 04:07:11 0x200F002A0019 Event Informational -- None The logout of the user (user name mm_user) from the source (127.0.0.1) succeeded.\nN/A', '(2884) 21100524 2020-11-26 16:07:15 0x200F0031001C Event Informational -- None admin:10.33.36.225 succeeded in deleting the exported files of controller 0B in system memory or disk (FileType disk DHA log).\nN/A.', '(2885) 73816066 2025-01-08 16:33:49 0x200F00CA0005 Event Informational -- None admin:127.127.127.11 succeeded in switching from the user view to developer view.\nN/A', '(2886) 30407027 2021-08-19 04:01:02 0x200F002A0015 Event Informational -- None The login of the user (user name mm_user) from the source (127.0.0.1) succeeded.\nN/A', '(2887) 56624641 2023-09-06 04:07:17 0x200F002A0019 Event Informational -- None The logout of the user (user name mm_user) from the source (127.0.0.1) succeeded.\nN/A', '(2888) 32013948 2021-10-04 00:00:16 0x100F00D20015 Event Informational -- None The BBU module (controller enclosure CTE0, BBU module PSU 0) was in periodic discharge test.\nN/A', '(2889) 43919170 2022-09-08 14:58:00 0x100F00310002 Event Informational -- None Succeeded in updating the key of application PROTO_NDMP (application ID 4, key ID 15).\nN/A', '(2890) 70098075 2024-09-24 14:14:51 0x200F00C90082 Event Informational -- None admin:10.33.36.227 succeeded in switching from a mode (developer view) to the user view.\nN/A', '(2891) 70098318 2024-09-24 14:19:50 0x200F00CA0005 Event Informational -- None admin:10.33.36.227 succeeded in switching from the user view to developer view.\nN/A', '(2892) 73824792 2025-01-08 22:27:46 0x200F002A0015 Event Informational -- None The login of the user (user name admin) from the source (10.33.36.78) succeeded.\nN/A', '(2893) 18979614 2020-09-27 04:01:01 0x200F002A0015 Event Informational -- None The login of the user (user name mm_user) from the source (127.0.0.1) succeeded.\nN/A', '(2894) 70098046 2024-09-24 14:14:19 0x200F00CA0005 Event Informational -- None admin:10.33.36.227 succeeded in switching from the user view to developer view.\nN/A', '(2895) 20571788 2020-11-11 14:13:40 0x100F02440006 Event Informational -- None The link between initiator (type FC, identifier 0x21000024ff1da8eb) of a host and the host port (Engine 0, expansion module B, port number H3) is linked up, time: 14:13:40, host: ID 13.\nN/A.']
86 | You are a log anomaly classifier. You will be given a list of log entries, each with a unique index. Your task is to determine whether each log is **abnormal (1)** or **normal (0)**. Only output in the following format, without any extra explanation or comments. ## Output Format: (log_idx, status) ## Output Rules: - status must be 1 if the log entry indicates an error, failure, crash, or unusual behavior. - status must be 0 if the log entry is a normal operation or informational message. - Output **only** a list of tuples. No extra text or explanation. ## Input Logs: (2896) 36551602 2022-02-10 10:22:11 0x100F0015001C Event Major -- None UltraPath push information from host (ID 12) is not received at the preset time point or fails to be processed. Step1 Install UltraPath of the latest version on the host. If the fault persists=>[Step2]. Step2 Collect related information and contact technical support engineers. (2897) 21143031 2020-11-27 21:05:25 0x100F0015001C Event Major -- None UltraPath push information from host (ID 14) is not received at the preset time point or fails to be processed. Step1 Install UltraPath of the latest version on the host. If the fault persists=>[Step2]. Step2 Collect related information and contact technical support engineers. (2898) 52881854 2023-05-22 08:57:05 0x100F02440004 Event Informational -- None The link between initiator (type FC, identifier 0x100000109b10b340) of a host and the host port (Engine 0, expansion module A, port number H2) is disconnected, time: 8:57:5, host: ID 11. N/A. (2899) 16832443 2020-07-27 21:21:18 0x100F0015001C Event Major -- None UltraPath push information from host (ID 3) is not received at the preset time point or fails to be processed. Step1 Install UltraPath of the latest version on the host. If the fault persists=>[Step2]. Step2 Collect related information and contact technical support engineers. (2900) 66133722 2024-06-03 12:25:58 0x200F00C90082 Event Informational -- None admin:10.33.36.228 succeeded in switching from a mode (developer view) to the user view. N/A (2901) 53891382 2023-06-20 04:01:01 0x200F002A0015 Event Informational -- None The login of the user (user name mm_user) from the source (127.0.0.1) succeeded. N/A (2902) 24468187 2021-03-02 18:19:19 0x100F02440006 Event Informational -- None The link between initiator (type FC, identifier 0x21000024ff1da8ed) of a host and the host port (Engine 0, expansion module B, port number H2) is linked up, time: 18:19:19, host: ID 12. N/A. (2903) 67225311 2024-07-04 15:38:14 0x200F00C90082 Event Informational -- None admin:10.33.36.228 succeeded in switching from a mode (developer view) to the user view. N/A (2904) 15128151 2020-06-09 04:07:46 0x200F002A0019 Event Informational -- None The logout of the user (user name mm_user) from the source (127.0.0.1) succeeded. N/A (2905) 66136362 2024-06-03 14:04:26 0x200F002A0019 Event Informational -- None The logout of the user (user name admin) from the source (127.127.127.10) succeeded. N/A (2906) 13905269 2020-05-05 04:01:01 0x200F002A0015 Event Informational -- None The login of the user (user name mm_user) from the source (127.0.0.1) succeeded. N/A (2907) 12129632 2020-03-15 04:01:02 0x200F002A0015 Event Informational -- None The login of the user (user name mm_user) from the source (127.0.0.1) succeeded. N/A (2908) 13568085 2020-04-25 12:44:54 0x100F02440006 Event Informational -- None The link between initiator (type FC, identifier 0x10000090fac06423) of a host and the host port (Engine 0, expansion module B, port number H0) is linked up, time: 12:44:54, host: ID 2. N/A. (2909) 71143633 2024-10-24 10:12:10 0x200F002A0019 Event Informational -- None The logout of the user (user name admin) from the source (10.33.36.78) succeeded. N/A (2910) 67225178 2024-07-04 15:35:46 0x200F00CA0005 Event Informational -- None admin:10.33.36.228 succeeded in switching from the user view to developer view. N/A (2911) 43272187 2022-08-21 04:07:17 0x200F002A0019 Event Informational -- None The logout of the user (user name mm_user) from the source (127.0.0.1) succeeded. N/A (2912) 13575366 2020-04-25 17:34:59 0x100F02440004 Event Informational -- None The link between initiator (type FC, identifier 0x100000109b2f63a2) of a host and the host port (Engine 0, expansion module A, port number H2) is disconnected, time: 17:34:59, host: ID 10. N/A. (2913) 23123744 2021-01-23 09:43:11 0x100F0015001C Event Major -- None UltraPath push information from host (ID 5) is not received at the preset time point or fails to be processed. Step1 Install UltraPath of the latest version on the host. If the fault persists=>[Step2]. Step2 Collect related information and contact technical support engineers. (2914) 21097817 2020-11-26 14:21:01 0x200F00CA0005 Event Informational -- None admin:10.33.36.225 succeeded in switching from the user view to developer view. N/A (2915) 21098133 2020-11-26 14:30:52 0x200F002A0019 Event Informational -- None The logout of the user (user name admin) from the source (10.33.36.225) succeeded. N/A (2916) 73818330 2025-01-08 18:02:06 0x200F002A0019 Event Informational -- None The logout of the user (user name admin) from the source (10.33.36.227) succeeded. N/A (2917) 56274428 2023-08-27 04:07:16 0x200F002A0019 Event Informational -- None The logout of the user (user name mm_user) from the source (127.0.0.1) succeeded. N/A (2918) 53759165 2023-06-16 09:40:21 0x200F002A0015 Event Informational -- None The login of the user (user name admin) from the source (10.33.36.225) succeeded. N/A (2919) 76739748 2025-04-02 02:45:36 0x100F00D20017 Event Informational -- None The BBU module (controller enclosure CTE0, BBU module PSU 1) was charging. N/A (2920) 43455115 2022-08-26 09:15:05 0x200F00CA0005 Event Informational -- None admin:127.127.127.10 succeeded in switching from the user view to developer view. N/A (2921) 67225086 2024-07-04 15:33:28 0x200F00C90082 Event Informational -- None admin:10.33.36.228 succeeded in switching from a mode (developer view) to the user view. N/A (2922) 23031712 2021-01-20 18:45:10 0x100F02440004 Event Informational -- None The link between initiator (type FC, identifier 0x21000024ff1cc7e3) of a host and the host port (Engine 0, expansion module A, port number H0) is disconnected, time: 18:45:10, host: ID 5. N/A. (2923) 19925973 2020-10-24 04:01:02 0x200F002A0015 Event Informational -- None The login of the user (user name mm_user) from the source (127.0.0.1) succeeded. N/A (2924) 36682701 2022-02-14 04:07:09 0x200F002A0019 Event Informational -- None The logout of the user (user name mm_user) from the source (127.0.0.1) succeeded. N/A (2925) 77122701 2025-04-13 01:01:39 0x200F002A0019 Event Informational -- None The logout of the user (user name admin) from the source (10.33.36.78) succeeded. N/A (2926) 24252394 2021-02-24 14:39:17 0x100F02440004 Event Informational -- None The link between initiator (type FC, identifier 0x21000024ff1da8eb) of a host and the host port (Engine 0, expansion module B, port number H3) is disconnected, time: 14:39:17, host: ID 13. N/A. | (2927, 0) (2928, 0) (2929, 0) (2930, 0) (2931, 0) (2932, 0) (2933, 0) (2934, 0) (2935, 0) (2936, 0) (2937, 0) (2938, 0) (2939, 0) (2940, 0) (2941, 0) (2942, 0) (2943, 0) (2944, 0) (2945, 0) (2946, 0) (2947, 0) (2948, 0) (2949, 0) (2950, 0) (2951, 0) (2952, 0) (2953, 1) (2954, 0) (2955, 0) (2956, 0) (2957, 0) (2958, 0) (2959, 0) | ['(2896) 36551602 2022-02-10 10:22:11 0x100F0015001C Event Major -- None UltraPath push information from host (ID 12) is not received at the preset time point or fails to be processed.\nStep1 Install UltraPath of the latest version on the host. If the fault persists=>[Step2]. \nStep2 Collect related information and contact technical support engineers.', '(2897) 21143031 2020-11-27 21:05:25 0x100F0015001C Event Major -- None UltraPath push information from host (ID 14) is not received at the preset time point or fails to be processed.\nStep1 Install UltraPath of the latest version on the host. If the fault persists=>[Step2]. \nStep2 Collect related information and contact technical support engineers.', '(2898) 52881854 2023-05-22 08:57:05 0x100F02440004 Event Informational -- None The link between initiator (type FC, identifier 0x100000109b10b340) of a host and the host port (Engine 0, expansion module A, port number H2) is disconnected, time: 8:57:5, host: ID 11.\nN/A.', '(2899) 16832443 2020-07-27 21:21:18 0x100F0015001C Event Major -- None UltraPath push information from host (ID 3) is not received at the preset time point or fails to be processed.\nStep1 Install UltraPath of the latest version on the host. If the fault persists=>[Step2]. \nStep2 Collect related information and contact technical support engineers.', '(2900) 66133722 2024-06-03 12:25:58 0x200F00C90082 Event Informational -- None admin:10.33.36.228 succeeded in switching from a mode (developer view) to the user view.\nN/A', '(2901) 53891382 2023-06-20 04:01:01 0x200F002A0015 Event Informational -- None The login of the user (user name mm_user) from the source (127.0.0.1) succeeded.\nN/A', '(2902) 24468187 2021-03-02 18:19:19 0x100F02440006 Event Informational -- None The link between initiator (type FC, identifier 0x21000024ff1da8ed) of a host and the host port (Engine 0, expansion module B, port number H2) is linked up, time: 18:19:19, host: ID 12.\nN/A.', '(2903) 67225311 2024-07-04 15:38:14 0x200F00C90082 Event Informational -- None admin:10.33.36.228 succeeded in switching from a mode (developer view) to the user view.\nN/A', '(2904) 15128151 2020-06-09 04:07:46 0x200F002A0019 Event Informational -- None The logout of the user (user name mm_user) from the source (127.0.0.1) succeeded.\nN/A', '(2905) 66136362 2024-06-03 14:04:26 0x200F002A0019 Event Informational -- None The logout of the user (user name admin) from the source (127.127.127.10) succeeded.\nN/A', '(2906) 13905269 2020-05-05 04:01:01 0x200F002A0015 Event Informational -- None The login of the user (user name mm_user) from the source (127.0.0.1) succeeded.\nN/A', '(2907) 12129632 2020-03-15 04:01:02 0x200F002A0015 Event Informational -- None The login of the user (user name mm_user) from the source (127.0.0.1) succeeded.\nN/A', '(2908) 13568085 2020-04-25 12:44:54 0x100F02440006 Event Informational -- None The link between initiator (type FC, identifier 0x10000090fac06423) of a host and the host port (Engine 0, expansion module B, port number H0) is linked up, time: 12:44:54, host: ID 2.\nN/A.', '(2909) 71143633 2024-10-24 10:12:10 0x200F002A0019 Event Informational -- None The logout of the user (user name admin) from the source (10.33.36.78) succeeded.\nN/A', '(2910) 67225178 2024-07-04 15:35:46 0x200F00CA0005 Event Informational -- None admin:10.33.36.228 succeeded in switching from the user view to developer view.\nN/A', '(2911) 43272187 2022-08-21 04:07:17 0x200F002A0019 Event Informational -- None The logout of the user (user name mm_user) from the source (127.0.0.1) succeeded.\nN/A', '(2912) 13575366 2020-04-25 17:34:59 0x100F02440004 Event Informational -- None The link between initiator (type FC, identifier 0x100000109b2f63a2) of a host and the host port (Engine 0, expansion module A, port number H2) is disconnected, time: 17:34:59, host: ID 10.\nN/A.', '(2913) 23123744 2021-01-23 09:43:11 0x100F0015001C Event Major -- None UltraPath push information from host (ID 5) is not received at the preset time point or fails to be processed.\nStep1 Install UltraPath of the latest version on the host. If the fault persists=>[Step2]. \nStep2 Collect related information and contact technical support engineers.', '(2914) 21097817 2020-11-26 14:21:01 0x200F00CA0005 Event Informational -- None admin:10.33.36.225 succeeded in switching from the user view to developer view.\nN/A', '(2915) 21098133 2020-11-26 14:30:52 0x200F002A0019 Event Informational -- None The logout of the user (user name admin) from the source (10.33.36.225) succeeded.\nN/A', '(2916) 73818330 2025-01-08 18:02:06 0x200F002A0019 Event Informational -- None The logout of the user (user name admin) from the source (10.33.36.227) succeeded.\nN/A', '(2917) 56274428 2023-08-27 04:07:16 0x200F002A0019 Event Informational -- None The logout of the user (user name mm_user) from the source (127.0.0.1) succeeded.\nN/A', '(2918) 53759165 2023-06-16 09:40:21 0x200F002A0015 Event Informational -- None The login of the user (user name admin) from the source (10.33.36.225) succeeded.\nN/A', '(2919) 76739748 2025-04-02 02:45:36 0x100F00D20017 Event Informational -- None The BBU module (controller enclosure CTE0, BBU module PSU 1) was charging.\nN/A', '(2920) 43455115 2022-08-26 09:15:05 0x200F00CA0005 Event Informational -- None admin:127.127.127.10 succeeded in switching from the user view to developer view.\nN/A', '(2921) 67225086 2024-07-04 15:33:28 0x200F00C90082 Event Informational -- None admin:10.33.36.228 succeeded in switching from a mode (developer view) to the user view.\nN/A', '(2922) 23031712 2021-01-20 18:45:10 0x100F02440004 Event Informational -- None The link between initiator (type FC, identifier 0x21000024ff1cc7e3) of a host and the host port (Engine 0, expansion module A, port number H0) is disconnected, time: 18:45:10, host: ID 5.\nN/A.', '(2923) 19925973 2020-10-24 04:01:02 0x200F002A0015 Event Informational -- None The login of the user (user name mm_user) from the source (127.0.0.1) succeeded.\nN/A', '(2924) 36682701 2022-02-14 04:07:09 0x200F002A0019 Event Informational -- None The logout of the user (user name mm_user) from the source (127.0.0.1) succeeded.\nN/A', '(2925) 77122701 2025-04-13 01:01:39 0x200F002A0019 Event Informational -- None The logout of the user (user name admin) from the source (10.33.36.78) succeeded.\nN/A', '(2926) 24252394 2021-02-24 14:39:17 0x100F02440004 Event Informational -- None The link between initiator (type FC, identifier 0x21000024ff1da8eb) of a host and the host port (Engine 0, expansion module B, port number H3) is disconnected, time: 14:39:17, host: ID 13.\nN/A.']
87 | You are a log anomaly classifier. You will be given a list of log entries, each with a unique index. Your task is to determine whether each log is **abnormal (1)** or **normal (0)**. Only output in the following format, without any extra explanation or comments. ## Output Format: (log_idx, status) ## Output Rules: - status must be 1 if the log entry indicates an error, failure, crash, or unusual behavior. - status must be 0 if the log entry is a normal operation or informational message. - Output **only** a list of tuples. No extra text or explanation. ## Input Logs: (2927) 52881929 2023-05-22 08:59:35 0x100F02440006 Event Informational -- None The link between initiator (type FC, identifier 0x100000109b10b27b) of a host and the host port (Engine 0, expansion module A, port number H3) is linked up, time: 8:59:35, host: ID 11. N/A. (2928) 56904886 2023-09-14 04:07:05 0x200F002A0019 Event Informational -- None The logout of the user (user name mm_user) from the source (127.0.0.1) succeeded. N/A (2929) 68935676 2024-08-22 10:24:57 0x200F00CA0005 Event Informational -- None admin:10.33.36.228 succeeded in switching from the user view to developer view. N/A (2930) 58832592 2023-11-08 04:07:01 0x200F002A0019 Event Informational -- None The logout of the user (user name mm_user) from the source (127.0.0.1) succeeded. N/A (2931) 13575060 2020-04-25 17:24:48 0x200F00150025 Event Informational -- None admin:10.33.36.225 succeeded in adding the initiator (type FC, identifier 100000109b10ae0c) to host (host ID 8). N/A (2932) 72493273 2024-12-01 22:33:58 0x200F002A0015 Event Informational -- None The login of the user (user name mm_user) from the source (127.0.0.1) succeeded. N/A (2933) 57850883 2023-10-11 04:01:02 0x200F002A0015 Event Informational -- None The login of the user (user name mm_user) from the source (127.0.0.1) succeeded. N/A (2934) 53761276 2023-06-16 10:52:46 0x200F002A0019 Event Informational -- None The logout of the user (user name admin) from the source (127.127.127.10) succeeded. N/A (2935) 32195246 2021-10-09 04:07:12 0x200F002A0019 Event Informational -- None The logout of the user (user name mm_user) from the source (127.0.0.1) succeeded. N/A (2936) 55066794 2023-07-23 17:05:35 0x200F00CA0005 Event Informational -- None admin:10.33.36.225 succeeded in switching from the user view to developer view. N/A (2937) 53759723 2023-06-16 10:01:59 0x200F00CA0005 Event Informational -- None admin:10.33.36.225 succeeded in switching from the user view to developer view. N/A (2938) 14848465 2020-06-01 04:01:01 0x200F002A0015 Event Informational -- None The login of the user (user name mm_user) from the source (127.0.0.1) succeeded. N/A (2939) 48704787 2023-01-23 04:07:19 0x200F002A0019 Event Informational -- None The logout of the user (user name mm_user) from the source (127.0.0.1) succeeded. N/A (2940) 24868164 2021-03-14 04:07:15 0x200F002A0019 Event Informational -- None The logout of the user (user name mm_user) from the source (127.0.0.1) succeeded. N/A (2941) 24743257 2021-03-10 14:36:51 0x100F02440004 Event Informational -- None The link between initiator (type FC, identifier 0x100000109b10b27b) of a host and the host port (Engine 0, expansion module A, port number H3) is disconnected, time: 14:36:51, host: ID 11. N/A. (2942) 58622265 2023-11-02 04:01:01 0x200F002A0015 Event Informational -- None The login of the user (user name mm_user) from the source (127.0.0.1) succeeded. N/A (2943) 30844123 2021-08-31 15:14:22 0x200F002A0015 Event Informational -- None The login of the user (user name mm_user) from the source (127.0.0.1) succeeded. N/A (2944) 28023269 2021-06-12 04:07:46 0x200F002A0019 Event Informational -- None The logout of the user (user name mm_user) from the source (127.0.0.1) succeeded. N/A (2945) 16829060 2020-07-27 19:08:00 0x100F02440006 Event Informational -- None The link between initiator (type FC, identifier 0x21000024ff1cc780) of a host and the host port (Engine 0, expansion module B, port number H1) is linked up, time: 19:8:0, host: ID 4. N/A. (2946) 55066857 2023-07-23 17:06:36 0x200F00C90082 Event Informational -- None admin:127.127.127.10 succeeded in switching from a mode (developer view) to the user view. N/A (2947) 32124992 2021-10-07 04:01:01 0x200F002A0015 Event Informational -- None The login of the user (user name mm_user) from the source (127.0.0.1) succeeded. N/A (2948) 25779212 2021-04-09 04:01:01 0x200F002A0015 Event Informational -- None The login of the user (user name mm_user) from the source (127.0.0.1) succeeded. N/A (2949) 67225356 2024-07-04 15:38:55 0x200F00C90082 Event Informational -- None admin:10.33.36.228 succeeded in switching from a mode (developer view) to the user view. N/A (2950) 57865078 2023-10-11 13:21:02 0x200F00CA0005 Event Informational -- None admin:10.33.36.225 succeeded in switching from the user view to developer view. N/A (2951) 13568064 2020-04-25 12:44:27 0x100F02440004 Event Informational -- None The link between initiator (type FC, identifier 0x100000109b10ad9c) of a host and the host port (Engine 0, expansion module B, port number H0) is disconnected, time: 12:44:27, host: ID 7. N/A. (2952) 52645176 2023-05-15 15:03:38 0x200F002A0019 Event Informational -- None The logout of the user (user name mm_user) from the source (127.0.0.1) succeeded. N/A (2953) 20609375 2020-11-12 15:55:01 0x100F0015001C Event Major -- None UltraPath push information from host (ID 9) is not received at the preset time point or fails to be processed. Step1 Install UltraPath of the latest version on the host. If the fault persists=>[Step2]. Step2 Collect related information and contact technical support engineers. (2954) 43455138 2022-08-26 09:15:31 0x200F00C90082 Event Informational -- None admin:10.33.36.225 succeeded in switching from a mode (developer view) to the user view. N/A (2955) 52918169 2023-05-23 09:44:09 0x100F02440004 Event Informational -- None The link between initiator (type FC, identifier 0x100000109b10b340) of a host and the host port (Engine 0, expansion module B, port number H0) is disconnected, time: 9:44:9, host: ID 11. N/A. (2956) 38575404 2022-04-09 04:01:02 0x200F002A0015 Event Informational -- None The login of the user (user name mm_user) from the source (127.0.0.1) succeeded. N/A (2957) 66857741 2024-06-24 04:01:02 0x200F002A0015 Event Informational -- None The login of the user (user name mm_user) from the source (127.0.0.1) succeeded. N/A (2958) 13346474 2020-04-19 04:01:00 0x200F002A0015 Event Informational -- None The login of the user (user name mm_user) from the source (127.0.0.1) succeeded. N/A (2959) 77492631 2025-04-23 14:16:15 0x100F02440004 Event Informational -- None The link between initiator (type FC, identifier 0x100000109b10aa8e) of a host and the host port (Engine 0, expansion module B, port number H1) is disconnected, time: 14:16:15, host: ID 7. N/A. | (2863, 1) (2864, 0) (2865, 0) (2866, 0) (2867, 0) (2868, 0) (2869, 0) (2870, 0) (2871, 0) (2872, 0) (2873, 0) (2874, 0) (2875, 0) (2876, 0) (2877, 0) (2878, 0) (2879, 1) (2880, 0) (2881, 0) (2882, 0) (2883, 0) (2884, 0) (2885, 0) (2886, 0) (2887, 0) (2888, 0) (2889, 0) (2890, 0) (2891, 0) (2892, 0) (2893, 0) (2894, 0) (2895, 0) | ['(2927) 52881929 2023-05-22 08:59:35 0x100F02440006 Event Informational -- None The link between initiator (type FC, identifier 0x100000109b10b27b) of a host and the host port (Engine 0, expansion module A, port number H3) is linked up, time: 8:59:35, host: ID 11.\nN/A.', '(2928) 56904886 2023-09-14 04:07:05 0x200F002A0019 Event Informational -- None The logout of the user (user name mm_user) from the source (127.0.0.1) succeeded.\nN/A', '(2929) 68935676 2024-08-22 10:24:57 0x200F00CA0005 Event Informational -- None admin:10.33.36.228 succeeded in switching from the user view to developer view.\nN/A', '(2930) 58832592 2023-11-08 04:07:01 0x200F002A0019 Event Informational -- None The logout of the user (user name mm_user) from the source (127.0.0.1) succeeded.\nN/A', '(2931) 13575060 2020-04-25 17:24:48 0x200F00150025 Event Informational -- None admin:10.33.36.225 succeeded in adding the initiator (type FC, identifier 100000109b10ae0c) to host (host ID 8).\nN/A', '(2932) 72493273 2024-12-01 22:33:58 0x200F002A0015 Event Informational -- None The login of the user (user name mm_user) from the source (127.0.0.1) succeeded.\nN/A', '(2933) 57850883 2023-10-11 04:01:02 0x200F002A0015 Event Informational -- None The login of the user (user name mm_user) from the source (127.0.0.1) succeeded.\nN/A', '(2934) 53761276 2023-06-16 10:52:46 0x200F002A0019 Event Informational -- None The logout of the user (user name admin) from the source (127.127.127.10) succeeded.\nN/A', '(2935) 32195246 2021-10-09 04:07:12 0x200F002A0019 Event Informational -- None The logout of the user (user name mm_user) from the source (127.0.0.1) succeeded.\nN/A', '(2936) 55066794 2023-07-23 17:05:35 0x200F00CA0005 Event Informational -- None admin:10.33.36.225 succeeded in switching from the user view to developer view.\nN/A', '(2937) 53759723 2023-06-16 10:01:59 0x200F00CA0005 Event Informational -- None admin:10.33.36.225 succeeded in switching from the user view to developer view.\nN/A', '(2938) 14848465 2020-06-01 04:01:01 0x200F002A0015 Event Informational -- None The login of the user (user name mm_user) from the source (127.0.0.1) succeeded.\nN/A', '(2939) 48704787 2023-01-23 04:07:19 0x200F002A0019 Event Informational -- None The logout of the user (user name mm_user) from the source (127.0.0.1) succeeded.\nN/A', '(2940) 24868164 2021-03-14 04:07:15 0x200F002A0019 Event Informational -- None The logout of the user (user name mm_user) from the source (127.0.0.1) succeeded.\nN/A', '(2941) 24743257 2021-03-10 14:36:51 0x100F02440004 Event Informational -- None The link between initiator (type FC, identifier 0x100000109b10b27b) of a host and the host port (Engine 0, expansion module A, port number H3) is disconnected, time: 14:36:51, host: ID 11.\nN/A.', '(2942) 58622265 2023-11-02 04:01:01 0x200F002A0015 Event Informational -- None The login of the user (user name mm_user) from the source (127.0.0.1) succeeded.\nN/A', '(2943) 30844123 2021-08-31 15:14:22 0x200F002A0015 Event Informational -- None The login of the user (user name mm_user) from the source (127.0.0.1) succeeded.\nN/A', '(2944) 28023269 2021-06-12 04:07:46 0x200F002A0019 Event Informational -- None The logout of the user (user name mm_user) from the source (127.0.0.1) succeeded.\nN/A', '(2945) 16829060 2020-07-27 19:08:00 0x100F02440006 Event Informational -- None The link between initiator (type FC, identifier 0x21000024ff1cc780) of a host and the host port (Engine 0, expansion module B, port number H1) is linked up, time: 19:8:0, host: ID 4.\nN/A.', '(2946) 55066857 2023-07-23 17:06:36 0x200F00C90082 Event Informational -- None admin:127.127.127.10 succeeded in switching from a mode (developer view) to the user view.\nN/A', '(2947) 32124992 2021-10-07 04:01:01 0x200F002A0015 Event Informational -- None The login of the user (user name mm_user) from the source (127.0.0.1) succeeded.\nN/A', '(2948) 25779212 2021-04-09 04:01:01 0x200F002A0015 Event Informational -- None The login of the user (user name mm_user) from the source (127.0.0.1) succeeded.\nN/A', '(2949) 67225356 2024-07-04 15:38:55 0x200F00C90082 Event Informational -- None admin:10.33.36.228 succeeded in switching from a mode (developer view) to the user view.\nN/A', '(2950) 57865078 2023-10-11 13:21:02 0x200F00CA0005 Event Informational -- None admin:10.33.36.225 succeeded in switching from the user view to developer view.\nN/A', '(2951) 13568064 2020-04-25 12:44:27 0x100F02440004 Event Informational -- None The link between initiator (type FC, identifier 0x100000109b10ad9c) of a host and the host port (Engine 0, expansion module B, port number H0) is disconnected, time: 12:44:27, host: ID 7.\nN/A.', '(2952) 52645176 2023-05-15 15:03:38 0x200F002A0019 Event Informational -- None The logout of the user (user name mm_user) from the source (127.0.0.1) succeeded.\nN/A', '(2953) 20609375 2020-11-12 15:55:01 0x100F0015001C Event Major -- None UltraPath push information from host (ID 9) is not received at the preset time point or fails to be processed.\nStep1 Install UltraPath of the latest version on the host. If the fault persists=>[Step2]. \nStep2 Collect related information and contact technical support engineers.', '(2954) 43455138 2022-08-26 09:15:31 0x200F00C90082 Event Informational -- None admin:10.33.36.225 succeeded in switching from a mode (developer view) to the user view.\nN/A', '(2955) 52918169 2023-05-23 09:44:09 0x100F02440004 Event Informational -- None The link between initiator (type FC, identifier 0x100000109b10b340) of a host and the host port (Engine 0, expansion module B, port number H0) is disconnected, time: 9:44:9, host: ID 11.\nN/A.', '(2956) 38575404 2022-04-09 04:01:02 0x200F002A0015 Event Informational -- None The login of the user (user name mm_user) from the source (127.0.0.1) succeeded.\nN/A', '(2957) 66857741 2024-06-24 04:01:02 0x200F002A0015 Event Informational -- None The login of the user (user name mm_user) from the source (127.0.0.1) succeeded.\nN/A', '(2958) 13346474 2020-04-19 04:01:00 0x200F002A0015 Event Informational -- None The login of the user (user name mm_user) from the source (127.0.0.1) succeeded.\nN/A', '(2959) 77492631 2025-04-23 14:16:15 0x100F02440004 Event Informational -- None The link between initiator (type FC, identifier 0x100000109b10aa8e) of a host and the host port (Engine 0, expansion module B, port number H1) is disconnected, time: 14:16:15, host: ID 7.\nN/A.']
88 | You are a log anomaly classifier. You will be given a list of log entries, each with a unique index. Your task is to determine whether each log is **abnormal (1)** or **normal (0)**. Only output in the following format, without any extra explanation or comments. ## Output Format: (log_idx, status) ## Output Rules: - status must be 1 if the log entry indicates an error, failure, crash, or unusual behavior. - status must be 0 if the log entry is a normal operation or informational message. - Output **only** a list of tuples. No extra text or explanation. ## Input Logs: (2960) 16832004 2020-07-27 21:05:16 0x100F0015001C Event Major -- None UltraPath push information from host (ID 5) is not received at the preset time point or fails to be processed. Step1 Install UltraPath of the latest version on the host. If the fault persists=>[Step2]. Step2 Collect related information and contact technical support engineers. (2961) 15372719 2020-06-16 04:07:04 0x200F002A0019 Event Informational -- None The logout of the user (user name mm_user) from the source (127.0.0.1) succeeded. N/A (2962) 14374965 2020-05-18 14:32:34 0x200F00F50029 Event Informational -- None admin:10.33.36.225 succeeded in removing the LUN group (ID 13) from the mapping view (ID 14). N/A (2963) 70098269 2024-09-24 14:19:08 0x200F00CA0005 Event Informational -- None admin:10.33.36.227 succeeded in switching from the user view to developer view. N/A (2964) 67251573 2024-07-05 09:21:09 0x200F002A0019 Event Informational -- None The logout of the user (user name admin) from the source (127.127.127.10) succeeded. N/A (2965) 67251406 2024-07-05 09:17:58 0x200F00C90082 Event Informational -- None admin:10.33.36.228 succeeded in switching from a mode (developer view) to the user view. N/A (2966) 16828811 2020-07-27 18:57:59 0x100F02440004 Event Informational -- None The link between initiator (type FC, identifier 0x100000109b2f6521) of a host and the host port (Engine 0, expansion module B, port number H3) is disconnected, time: 18:57:59, host: ID 9. N/A. (2967) 55066862 2023-07-23 17:06:40 0x200F00CA0005 Event Informational -- None admin:127.127.127.10 succeeded in switching from the user view to developer view. N/A (2968) 59288085 2023-11-21 04:07:40 0x200F002A0019 Event Informational -- None The logout of the user (user name mm_user) from the source (127.0.0.1) succeeded. N/A (2969) 61285028 2024-01-17 04:07:27 0x200F002A0019 Event Informational -- None The logout of the user (user name mm_user) from the source (127.0.0.1) succeeded. N/A (2970) 68820829 2024-08-19 04:01:01 0x200F002A0015 Event Informational -- None The login of the user (user name mm_user) from the source (127.0.0.1) succeeded. N/A (2971) 57360236 2023-09-27 04:07:33 0x200F002A0019 Event Informational -- None The logout of the user (user name mm_user) from the source (127.0.0.1) succeeded. N/A (2972) 22484605 2021-01-05 04:01:01 0x200F002A0015 Event Informational -- None The login of the user (user name mm_user) from the source (127.0.0.1) succeeded. N/A (2973) 51227494 2023-04-05 04:01:01 0x200F002A0015 Event Informational -- None The login of the user (user name mm_user) from the source (127.0.0.1) succeeded. N/A (2974) 20031233 2020-10-27 04:07:33 0x200F002A0019 Event Informational -- None The logout of the user (user name mm_user) from the source (127.0.0.1) succeeded. N/A (2975) 32440662 2021-10-16 04:07:17 0x200F002A0019 Event Informational -- None The logout of the user (user name mm_user) from the source (127.0.0.1) succeeded. N/A (2976) 76391277 2025-03-23 04:07:29 0x200F002A0019 Event Informational -- None The logout of the user (user name mm_user) from the source (127.0.0.1) succeeded. N/A (2977) 57865045 2023-10-11 13:20:35 0x200F00CA0005 Event Informational -- None admin:127.127.127.10 succeeded in switching from the user view to developer view. N/A (2978) 75928100 2025-03-09 22:55:53 0x200F002A0019 Event Informational -- None The logout of the user (user name admin) from the source (10.33.36.78) succeeded. N/A (2979) 65490654 2024-05-16 04:01:01 0x200F002A0015 Event Informational -- None The login of the user (user name mm_user) from the source (127.0.0.1) succeeded. N/A (2980) 22341865 2021-01-01 02:14:47 0x100F0D20006 Event Informational -- None BBU module (controller enclosure CTE0, BBU module PSU 0) has insufficient power. When a power failure occurs, the BBU module cannot provide sufficient power to save data. Step 1 Check whether the BBU module is faulty. 1.1 If yes, replace the BBU module. 1.2 If no=>[step 2]. Step 2 Wait until the BBU module is fully charged. (2981) 23325986 2021-01-29 04:07:30 0x200F002A0019 Event Informational -- None The logout of the user (user name mm_user) from the source (127.0.0.1) succeeded. N/A (2982) 62947946 2024-03-04 14:56:23 0x100F00310002 Event Informational -- None Succeeded in updating the key of application KMM (application ID 0, key ID 21). N/A (2983) 49791044 2023-02-23 04:07:15 0x200F002A0019 Event Informational -- None The logout of the user (user name mm_user) from the source (127.0.0.1) succeeded. N/A (2984) 13568107 2020-04-25 12:45:04 0x100F02440006 Event Informational -- None The link between initiator (type FC, identifier 0x100000109b10ad9c) of a host and the host port (Engine 0, expansion module B, port number H2) is linked up, time: 12:45:4, host: ID 7. N/A. (2985) 67174646 2024-07-03 05:01:07 0x100F00E00037 Event Informational -- None The BBU module (Controller Enclosure CTE0, BBU module PSU 1) has sufficient power. When a power failure occurs, the BBU can supply sufficient power for powering off the system safely. N/A (2986) 55066995 2023-07-23 17:09:17 0x200F00C90082 Event Informational -- None admin:127.127.127.10 succeeded in switching from a mode (developer view) to the user view. N/A (2987) 16827198 2020-07-27 17:56:25 0x100F02440004 Event Informational -- None The link between initiator (type FC, identifier 0x100000109b10b340) of a host and the host port (Engine 0, expansion module A, port number H0) is disconnected, time: 17:56:25, host: ID 11. N/A. (2988) 57815670 2023-10-10 04:07:17 0x200F002A0019 Event Informational -- None The logout of the user (user name mm_user) from the source (127.0.0.1) succeeded. N/A (2989) 57862220 2023-10-11 11:30:50 0x200F002A0015 Event Informational -- None The login of the user (user name admin) from the source (10.33.36.225) succeeded. N/A (2990) 52488945 2023-05-11 04:01:01 0x200F002A0015 Event Informational -- None The login of the user (user name mm_user) from the source (127.0.0.1) succeeded. N/A (2991) 71800368 2024-11-12 04:01:01 0x200F002A0015 Event Informational -- None The login of the user (user name mm_user) from the source (127.0.0.1) succeeded. N/A (2992) 68935707 2024-08-22 10:25:31 0x200F002A0019 Event Informational -- None The logout of the user (user name admin) from the source (127.127.127.10) succeeded. N/A (2993) 73342009 2024-12-26 04:01:01 0x200F002A0015 Event Informational -- None The login of the user (user name mm_user) from the source (127.0.0.1) succeeded. N/A | (2960, 1) (2961, 0) (2962, 0) (2963, 0) (2964, 0) (2965, 0) (2966, 0) (2967, 0) (2968, 0) (2969, 0) (2970, 0) (2971, 0) (2972, 0) (2973, 0) (2974, 0) (2975, 0) (2976, 0) (2977, 0) (2978, 0) (2979, 0) (2980, 1) (2981, 0) (2982, 0) (2983, 0) (2984, 0) (2985, 0) (2986, 0) (2987, 0) (2988, 0) (2989, 0) (2990, 0) (2991, 0) (2992, 0) (2993, 0) | ['(2960) 16832004 2020-07-27 21:05:16 0x100F0015001C Event Major -- None UltraPath push information from host (ID 5) is not received at the preset time point or fails to be processed.\nStep1 Install UltraPath of the latest version on the host. If the fault persists=>[Step2]. \nStep2 Collect related information and contact technical support engineers.', '(2961) 15372719 2020-06-16 04:07:04 0x200F002A0019 Event Informational -- None The logout of the user (user name mm_user) from the source (127.0.0.1) succeeded.\nN/A', '(2962) 14374965 2020-05-18 14:32:34 0x200F00F50029 Event Informational -- None admin:10.33.36.225 succeeded in removing the LUN group (ID 13) from the mapping view (ID 14).\nN/A', '(2963) 70098269 2024-09-24 14:19:08 0x200F00CA0005 Event Informational -- None admin:10.33.36.227 succeeded in switching from the user view to developer view.\nN/A', '(2964) 67251573 2024-07-05 09:21:09 0x200F002A0019 Event Informational -- None The logout of the user (user name admin) from the source (127.127.127.10) succeeded.\nN/A', '(2965) 67251406 2024-07-05 09:17:58 0x200F00C90082 Event Informational -- None admin:10.33.36.228 succeeded in switching from a mode (developer view) to the user view.\nN/A', '(2966) 16828811 2020-07-27 18:57:59 0x100F02440004 Event Informational -- None The link between initiator (type FC, identifier 0x100000109b2f6521) of a host and the host port (Engine 0, expansion module B, port number H3) is disconnected, time: 18:57:59, host: ID 9.\nN/A.', '(2967) 55066862 2023-07-23 17:06:40 0x200F00CA0005 Event Informational -- None admin:127.127.127.10 succeeded in switching from the user view to developer view.\nN/A', '(2968) 59288085 2023-11-21 04:07:40 0x200F002A0019 Event Informational -- None The logout of the user (user name mm_user) from the source (127.0.0.1) succeeded.\nN/A', '(2969) 61285028 2024-01-17 04:07:27 0x200F002A0019 Event Informational -- None The logout of the user (user name mm_user) from the source (127.0.0.1) succeeded.\nN/A', '(2970) 68820829 2024-08-19 04:01:01 0x200F002A0015 Event Informational -- None The login of the user (user name mm_user) from the source (127.0.0.1) succeeded.\nN/A', '(2971) 57360236 2023-09-27 04:07:33 0x200F002A0019 Event Informational -- None The logout of the user (user name mm_user) from the source (127.0.0.1) succeeded.\nN/A', '(2972) 22484605 2021-01-05 04:01:01 0x200F002A0015 Event Informational -- None The login of the user (user name mm_user) from the source (127.0.0.1) succeeded.\nN/A', '(2973) 51227494 2023-04-05 04:01:01 0x200F002A0015 Event Informational -- None The login of the user (user name mm_user) from the source (127.0.0.1) succeeded.\nN/A', '(2974) 20031233 2020-10-27 04:07:33 0x200F002A0019 Event Informational -- None The logout of the user (user name mm_user) from the source (127.0.0.1) succeeded.\nN/A', '(2975) 32440662 2021-10-16 04:07:17 0x200F002A0019 Event Informational -- None The logout of the user (user name mm_user) from the source (127.0.0.1) succeeded.\nN/A', '(2976) 76391277 2025-03-23 04:07:29 0x200F002A0019 Event Informational -- None The logout of the user (user name mm_user) from the source (127.0.0.1) succeeded.\nN/A', '(2977) 57865045 2023-10-11 13:20:35 0x200F00CA0005 Event Informational -- None admin:127.127.127.10 succeeded in switching from the user view to developer view.\nN/A', '(2978) 75928100 2025-03-09 22:55:53 0x200F002A0019 Event Informational -- None The logout of the user (user name admin) from the source (10.33.36.78) succeeded.\nN/A', '(2979) 65490654 2024-05-16 04:01:01 0x200F002A0015 Event Informational -- None The login of the user (user name mm_user) from the source (127.0.0.1) succeeded.\nN/A', '(2980) 22341865 2021-01-01 02:14:47 0x100F0D20006 Event Informational -- None BBU module (controller enclosure CTE0, BBU module PSU 0) has insufficient power. When a power failure occurs, the BBU module cannot provide sufficient power to save data.\nStep 1 Check whether the BBU module is faulty.\n 1.1 If yes, replace the BBU module. \n 1.2 If no=>[step 2].\nStep 2 Wait until the BBU module is fully charged.', '(2981) 23325986 2021-01-29 04:07:30 0x200F002A0019 Event Informational -- None The logout of the user (user name mm_user) from the source (127.0.0.1) succeeded.\nN/A', '(2982) 62947946 2024-03-04 14:56:23 0x100F00310002 Event Informational -- None Succeeded in updating the key of application KMM (application ID 0, key ID 21).\nN/A', '(2983) 49791044 2023-02-23 04:07:15 0x200F002A0019 Event Informational -- None The logout of the user (user name mm_user) from the source (127.0.0.1) succeeded.\nN/A', '(2984) 13568107 2020-04-25 12:45:04 0x100F02440006 Event Informational -- None The link between initiator (type FC, identifier 0x100000109b10ad9c) of a host and the host port (Engine 0, expansion module B, port number H2) is linked up, time: 12:45:4, host: ID 7.\nN/A.', '(2985) 67174646 2024-07-03 05:01:07 0x100F00E00037 Event Informational -- None The BBU module (Controller Enclosure CTE0, BBU module PSU 1) has sufficient power. When a power failure occurs, the BBU can supply sufficient power for powering off the system safely.\nN/A', '(2986) 55066995 2023-07-23 17:09:17 0x200F00C90082 Event Informational -- None admin:127.127.127.10 succeeded in switching from a mode (developer view) to the user view.\nN/A', '(2987) 16827198 2020-07-27 17:56:25 0x100F02440004 Event Informational -- None The link between initiator (type FC, identifier 0x100000109b10b340) of a host and the host port (Engine 0, expansion module A, port number H0) is disconnected, time: 17:56:25, host: ID 11.\nN/A.', '(2988) 57815670 2023-10-10 04:07:17 0x200F002A0019 Event Informational -- None The logout of the user (user name mm_user) from the source (127.0.0.1) succeeded.\nN/A', '(2989) 57862220 2023-10-11 11:30:50 0x200F002A0015 Event Informational -- None The login of the user (user name admin) from the source (10.33.36.225) succeeded.\nN/A', '(2990) 52488945 2023-05-11 04:01:01 0x200F002A0015 Event Informational -- None The login of the user (user name mm_user) from the source (127.0.0.1) succeeded.\nN/A', '(2991) 71800368 2024-11-12 04:01:01 0x200F002A0015 Event Informational -- None The login of the user (user name mm_user) from the source (127.0.0.1) succeeded.\nN/A', '(2992) 68935707 2024-08-22 10:25:31 0x200F002A0019 Event Informational -- None The logout of the user (user name admin) from the source (127.127.127.10) succeeded.\nN/A', '(2993) 73342009 2024-12-26 04:01:01 0x200F002A0015 Event Informational -- None The login of the user (user name mm_user) from the source (127.0.0.1) succeeded.\nN/A']
89 | You are a log anomaly classifier. You will be given a list of log entries, each with a unique index. Your task is to determine whether each log is **abnormal (1)** or **normal (0)**. Only output in the following format, without any extra explanation or comments. ## Output Format: (log_idx, status) ## Output Rules: - status must be 1 if the log entry indicates an error, failure, crash, or unusual behavior. - status must be 0 if the log entry is a normal operation or informational message. - Output **only** a list of tuples. No extra text or explanation. ## Input Logs: (2994) 68932504 2024-08-22 08:26:31 0x200F00C90082 Event Informational -- None admin:10.33.36.228 succeeded in switching from a mode (developer view) to the user view. N/A (2995) 43458038 2022-08-26 11:10:11 0x200F00C90082 Event Informational -- None admin:127.127.127.10 succeeded in switching from a mode (developer view) to the user view. N/A (2996) 24467127 2021-03-02 17:36:28 0x100F0015001C Event Major -- None UltraPath push information from host (ID 12) is not received at the preset time point or fails to be processed. Step1 Install UltraPath of the latest version on the host. If the fault persists=>[Step2]. Step2 Collect related information and contact technical support engineers. (2997) 75682537 2025-03-02 22:42:29 0x200F002A0019 Event Informational -- None The logout of the user (user name admin) from the source (10.33.36.78) succeeded. N/A (2998) 13568297 2020-04-25 12:51:00 0x100F02440004 Event Informational -- None The link between initiator (type FC, identifier 0x21000024ff1d8163) of a host and the host port (Engine 0, expansion module B, port number H3) is disconnected, time: 12:51:0, host: ID 1. N/A. (2999) 14369228 2020-05-18 10:37:02 0x200F002A0015 Event Informational -- None The login of the user (user name admin) from the source (10.33.36.225) succeeded. N/A (3000) 73816041 2025-01-08 16:33:28 0x200F00C90082 Event Informational -- None admin:10.33.36.227 succeeded in switching from a mode (developer view) to the user view. N/A (3001) 57831582 2023-10-10 14:59:28 0x200F00C90082 Event Informational -- None admin:10.33.36.225 succeeded in switching from a mode (developer view) to the user view. N/A (3002) 67225180 2024-07-04 15:35:47 0x200F00CA0005 Event Informational -- None admin:10.33.36.228 succeeded in switching from the user view to developer view. N/A (3003) 43455058 2022-08-26 09:14:08 0x200F002A0015 Event Informational -- None The login of the user (user name admin) from the source (127.127.127.10) succeeded. N/A (3004) 70098064 2024-09-24 14:14:43 0x200F00CA0005 Event Informational -- None admin:10.33.36.227 succeeded in switching from the user view to developer view. N/A (3005) 24743044 2021-03-10 14:28:12 0x100F0015001C Event Major -- None UltraPath push information from host (ID 11) is not received at the preset time point or fails to be processed. Step1 Install UltraPath of the latest version on the host. If the fault persists=>[Step2]. Step2 Collect related information and contact technical support engineers. (3006) 17367876 2020-08-12 04:07:08 0x200F002A0019 Event Informational -- None The logout of the user (user name mm_user) from the source (127.0.0.1) succeeded. N/A (3007) 60654352 2023-12-30 04:07:03 0x200F002A0019 Event Informational -- None The logout of the user (user name mm_user) from the source (127.0.0.1) succeeded. N/A (3008) 51648058 2023-04-17 04:07:37 0x200F002A0019 Event Informational -- None The logout of the user (user name mm_user) from the source (127.0.0.1) succeeded. N/A (3009) 72037622 2024-11-18 22:31:13 0x200F002A0015 Event Informational -- None The login of the user (user name mm_user) from the source (127.0.0.1) succeeded. N/A (3010) 40292923 2022-05-28 04:01:01 0x200F002A0015 Event Informational -- None The login of the user (user name mm_user) from the source (127.0.0.1) succeeded. N/A (3011) 67225397 2024-07-04 15:39:41 0x200F00CA0005 Event Informational -- None admin:10.33.36.228 succeeded in switching from the user view to developer view. N/A (3012) 32791122 2021-10-26 04:01:02 0x200F002A0015 Event Informational -- None The login of the user (user name mm_user) from the source (127.0.0.1) succeeded. N/A (3013) 41659904 2022-07-06 04:01:02 0x200F002A0015 Event Informational -- None The login of the user (user name mm_user) from the source (127.0.0.1) succeeded. N/A (3014) 66086513 2024-06-02 04:07:01 0x200F002A0019 Event Informational -- None The logout of the user (user name mm_user) from the source (127.0.0.1) succeeded. N/A (3015) 20049894 2020-10-27 16:53:54 0x200F002A0015 Event Informational -- None The login of the user (user name mm_user) from the source (127.0.0.1) succeeded. N/A (3016) 17788312 2020-08-24 04:01:00 0x200F002A0015 Event Informational -- None The login of the user (user name mm_user) from the source (127.0.0.1) succeeded. N/A (3017) 17963653 2020-08-29 04:07:37 0x200F002A0019 Event Informational -- None The logout of the user (user name mm_user) from the source (127.0.0.1) succeeded. N/A (3018) 24884042 2021-03-14 14:59:23 0x100F00310002 Event Informational -- None Succeeded in updating the key of application ISCSI_TGT (application ID 6, key ID 9). N/A (3019) 75409947 2025-02-23 04:01:01 0x200F002A0015 Event Informational -- None The login of the user (user name mm_user) from the source (127.0.0.1) succeeded. N/A (3020) 41730002 2022-07-08 04:01:00 0x200F002A0015 Event Informational -- None The login of the user (user name mm_user) from the source (127.0.0.1) succeeded. N/A (3021) 12095033 2020-03-14 04:07:47 0x200F002A0019 Event Informational -- None The logout of the user (user name mm_user) from the source (127.0.0.1) succeeded. N/A (3022) 73587469 2025-01-02 04:07:04 0x200F002A0019 Event Informational -- None The logout of the user (user name mm_user) from the source (127.0.0.1) succeeded. N/A (3023) 67251266 2024-07-05 09:15:19 0x200F00CA0005 Event Informational -- None admin:10.33.36.228 succeeded in switching from the user view to developer view. N/A (3024) 41765044 2022-07-09 04:01:01 0x200F002A0015 Event Informational -- None The login of the user (user name mm_user) from the source (127.0.0.1) succeeded. N/A (3025) 15871541 2020-06-30 10:22:44 0x100F0015001C Event Major -- None UltraPath push information from host (ID 12) is not received at the preset time point or fails to be processed. Step1 Install UltraPath of the latest version on the host. If the fault persists=>[Step2]. Step2 Collect related information and contact technical support engineers. (3026) 51297543 2023-04-07 04:01:00 0x200F002A0015 Event Informational -- None The login of the user (user name mm_user) from the source (127.0.0.1) succeeded. N/A (3027) 52918151 2023-05-23 09:43:39 0x100F02440006 Event Informational -- None The link between initiator (type FC, identifier 0x100000109b10b27b) of a host and the host port (Engine 0, expansion module B, port number H3) is linked up, time: 9:43:39, host: ID 11. N/A. | (3028, 0) (3029, 0) (3030, 0) (3031, 0) (3032, 0) (3033, 0) (3034, 0) (3035, 0) (3036, 0) (3037, 0) (3038, 0) (3039, 0) (3040, 0) (3041, 0) (3042, 0) (3043, 0) (3044, 0) (3045, 1) (3046, 0) (3047, 0) (3048, 0) (3049, 0) (3050, 0) (3051, 0) (3052, 0) (3053, 0) (3054, 0) (3055, 0) (3056, 0) (3057, 0) (3058, 0) (3059, 0) (3060, 0) (3061, 0) | ['(2994) 68932504 2024-08-22 08:26:31 0x200F00C90082 Event Informational -- None admin:10.33.36.228 succeeded in switching from a mode (developer view) to the user view.\nN/A', '(2995) 43458038 2022-08-26 11:10:11 0x200F00C90082 Event Informational -- None admin:127.127.127.10 succeeded in switching from a mode (developer view) to the user view.\nN/A', '(2996) 24467127 2021-03-02 17:36:28 0x100F0015001C Event Major -- None UltraPath push information from host (ID 12) is not received at the preset time point or fails to be processed.\nStep1 Install UltraPath of the latest version on the host. If the fault persists=>[Step2]. \nStep2 Collect related information and contact technical support engineers.', '(2997) 75682537 2025-03-02 22:42:29 0x200F002A0019 Event Informational -- None The logout of the user (user name admin) from the source (10.33.36.78) succeeded.\nN/A', '(2998) 13568297 2020-04-25 12:51:00 0x100F02440004 Event Informational -- None The link between initiator (type FC, identifier 0x21000024ff1d8163) of a host and the host port (Engine 0, expansion module B, port number H3) is disconnected, time: 12:51:0, host: ID 1.\nN/A.', '(2999) 14369228 2020-05-18 10:37:02 0x200F002A0015 Event Informational -- None The login of the user (user name admin) from the source (10.33.36.225) succeeded.\nN/A', '(3000) 73816041 2025-01-08 16:33:28 0x200F00C90082 Event Informational -- None admin:10.33.36.227 succeeded in switching from a mode (developer view) to the user view.\nN/A', '(3001) 57831582 2023-10-10 14:59:28 0x200F00C90082 Event Informational -- None admin:10.33.36.225 succeeded in switching from a mode (developer view) to the user view.\nN/A', '(3002) 67225180 2024-07-04 15:35:47 0x200F00CA0005 Event Informational -- None admin:10.33.36.228 succeeded in switching from the user view to developer view.\nN/A', '(3003) 43455058 2022-08-26 09:14:08 0x200F002A0015 Event Informational -- None The login of the user (user name admin) from the source (127.127.127.10) succeeded.\nN/A', '(3004) 70098064 2024-09-24 14:14:43 0x200F00CA0005 Event Informational -- None admin:10.33.36.227 succeeded in switching from the user view to developer view.\nN/A', '(3005) 24743044 2021-03-10 14:28:12 0x100F0015001C Event Major -- None UltraPath push information from host (ID 11) is not received at the preset time point or fails to be processed.\nStep1 Install UltraPath of the latest version on the host. If the fault persists=>[Step2]. \nStep2 Collect related information and contact technical support engineers.', '(3006) 17367876 2020-08-12 04:07:08 0x200F002A0019 Event Informational -- None The logout of the user (user name mm_user) from the source (127.0.0.1) succeeded.\nN/A', '(3007) 60654352 2023-12-30 04:07:03 0x200F002A0019 Event Informational -- None The logout of the user (user name mm_user) from the source (127.0.0.1) succeeded.\nN/A', '(3008) 51648058 2023-04-17 04:07:37 0x200F002A0019 Event Informational -- None The logout of the user (user name mm_user) from the source (127.0.0.1) succeeded.\nN/A', '(3009) 72037622 2024-11-18 22:31:13 0x200F002A0015 Event Informational -- None The login of the user (user name mm_user) from the source (127.0.0.1) succeeded.\nN/A', '(3010) 40292923 2022-05-28 04:01:01 0x200F002A0015 Event Informational -- None The login of the user (user name mm_user) from the source (127.0.0.1) succeeded.\nN/A', '(3011) 67225397 2024-07-04 15:39:41 0x200F00CA0005 Event Informational -- None admin:10.33.36.228 succeeded in switching from the user view to developer view.\nN/A', '(3012) 32791122 2021-10-26 04:01:02 0x200F002A0015 Event Informational -- None The login of the user (user name mm_user) from the source (127.0.0.1) succeeded.\nN/A', '(3013) 41659904 2022-07-06 04:01:02 0x200F002A0015 Event Informational -- None The login of the user (user name mm_user) from the source (127.0.0.1) succeeded.\nN/A', '(3014) 66086513 2024-06-02 04:07:01 0x200F002A0019 Event Informational -- None The logout of the user (user name mm_user) from the source (127.0.0.1) succeeded.\nN/A', '(3015) 20049894 2020-10-27 16:53:54 0x200F002A0015 Event Informational -- None The login of the user (user name mm_user) from the source (127.0.0.1) succeeded.\nN/A', '(3016) 17788312 2020-08-24 04:01:00 0x200F002A0015 Event Informational -- None The login of the user (user name mm_user) from the source (127.0.0.1) succeeded.\nN/A', '(3017) 17963653 2020-08-29 04:07:37 0x200F002A0019 Event Informational -- None The logout of the user (user name mm_user) from the source (127.0.0.1) succeeded.\nN/A', '(3018) 24884042 2021-03-14 14:59:23 0x100F00310002 Event Informational -- None Succeeded in updating the key of application ISCSI_TGT (application ID 6, key ID 9).\nN/A', '(3019) 75409947 2025-02-23 04:01:01 0x200F002A0015 Event Informational -- None The login of the user (user name mm_user) from the source (127.0.0.1) succeeded.\nN/A', '(3020) 41730002 2022-07-08 04:01:00 0x200F002A0015 Event Informational -- None The login of the user (user name mm_user) from the source (127.0.0.1) succeeded.\nN/A', '(3021) 12095033 2020-03-14 04:07:47 0x200F002A0019 Event Informational -- None The logout of the user (user name mm_user) from the source (127.0.0.1) succeeded.\nN/A', '(3022) 73587469 2025-01-02 04:07:04 0x200F002A0019 Event Informational -- None The logout of the user (user name mm_user) from the source (127.0.0.1) succeeded.\nN/A', '(3023) 67251266 2024-07-05 09:15:19 0x200F00CA0005 Event Informational -- None admin:10.33.36.228 succeeded in switching from the user view to developer view.\nN/A', '(3024) 41765044 2022-07-09 04:01:01 0x200F002A0015 Event Informational -- None The login of the user (user name mm_user) from the source (127.0.0.1) succeeded.\nN/A', '(3025) 15871541 2020-06-30 10:22:44 0x100F0015001C Event Major -- None UltraPath push information from host (ID 12) is not received at the preset time point or fails to be processed.\nStep1 Install UltraPath of the latest version on the host. If the fault persists=>[Step2]. \nStep2 Collect related information and contact technical support engineers.', '(3026) 51297543 2023-04-07 04:01:00 0x200F002A0015 Event Informational -- None The login of the user (user name mm_user) from the source (127.0.0.1) succeeded.\nN/A', '(3027) 52918151 2023-05-23 09:43:39 0x100F02440006 Event Informational -- None The link between initiator (type FC, identifier 0x100000109b10b27b) of a host and the host port (Engine 0, expansion module B, port number H3) is linked up, time: 9:43:39, host: ID 11.\nN/A.']
90 | You are a log anomaly classifier. You will be given a list of log entries, each with a unique index. Your task is to determine whether each log is **abnormal (1)** or **normal (0)**. Only output in the following format, without any extra explanation or comments. ## Output Format: (log_idx, status) ## Output Rules: - status must be 1 if the log entry indicates an error, failure, crash, or unusual behavior. - status must be 0 if the log entry is a normal operation or informational message. - Output **only** a list of tuples. No extra text or explanation. ## Input Logs: (3028) 37958301 2022-03-22 13:26:22 0x100F02440004 Event Informational -- None The link between initiator (type FC, identifier 0x21000024ff1da977) of a host and the host port (Engine 0, expansion module A, port number H2) is disconnected, time: 13:26:22, host: ID 13. N/A. (3029) 13568345 2020-04-25 12:51:36 0x100F02440006 Event Informational -- None The link between initiator (type FC, identifier 0x100000109b2f648f) of a host and the host port (Engine 0, expansion module B, port number H3) is linked up, time: 12:51:36, host: ID 6. N/A. (3030) 43657879 2022-09-01 04:01:01 0x200F002A0015 Event Informational -- None The login of the user (user name mm_user) from the source (127.0.0.1) succeeded. N/A (3031) 48704786 2023-01-23 04:07:19 0x200F002A0019 Event Informational -- None The logout of the user (user name mm_user) from the source (127.0.0.1) succeeded. N/A (3032) 15638655 2020-06-23 18:34:43 0x200F002A0019 Event Informational -- None The logout of the user (user name mm_user) from the source (127.0.0.1) succeeded. N/A (3033) 16736766 2020-07-25 04:01:02 0x200F002A0015 Event Informational -- None The login of the user (user name mm_user) from the source (127.0.0.1) succeeded. N/A (3034) 57864843 2023-10-11 13:15:55 0x200F00CA0005 Event Informational -- None admin:10.33.36.225 succeeded in switching from the user view to developer view. N/A (3035) 53330426 2023-06-04 04:01:02 0x200F002A0015 Event Informational -- None The login of the user (user name mm_user) from the source (127.0.0.1) succeeded. N/A (3036) 66927850 2024-06-26 04:01:02 0x200F002A0015 Event Informational -- None The login of the user (user name mm_user) from the source (127.0.0.1) succeeded. N/A (3037) 44618340 2022-09-28 13:44:37 0x200F002A0015 Event Informational -- None The login of the user (user name mm_user) from the source (127.0.0.1) succeeded. N/A (3038) 43457964 2022-08-26 11:07:53 0x200F0031001C Event Informational -- None admin:10.33.36.225 succeeded in deleting the exported files of controller 0B in system memory or disk (FileType disk DHA log). N/A. (3039) 36551472 2022-02-10 10:17:01 0x100F02440006 Event Informational -- None The link between initiator (type FC, identifier 0x21000024ff1da8ed) of a host and the host port (Engine 0, expansion module B, port number H0) is linked up, time: 10:17:1, host: ID 12. N/A. (3040) 47337824 2022-12-15 04:01:01 0x200F002A0015 Event Informational -- None The login of the user (user name mm_user) from the source (127.0.0.1) succeeded. N/A (3041) 58517346 2023-10-30 04:07:06 0x200F002A0019 Event Informational -- None The logout of the user (user name mm_user) from the source (127.0.0.1) succeeded. N/A (3042) 21128073 2020-11-27 10:57:28 0x200F000E001D Event Informational -- None admin:10.33.36.225 succeeded in adding the host(14) to the host group (ID 18). N/A (3043) 37103323 2022-02-26 04:07:23 0x200F002A0019 Event Informational -- None The logout of the user (user name mm_user) from the source (127.0.0.1) succeeded. N/A (3044) 71326490 2024-10-29 15:26:57 0x200F002A0015 Event Informational -- None The login of the user (user name mm_user) from the source (127.0.0.1) succeeded. N/A (3045) 13643198 2020-04-27 16:07:58 0x100F0015001C Event Major -- None UltraPath push information from host (ID 10) is not received at the preset time point or fails to be processed. Step1 Install UltraPath of the latest version on the host. If the fault persists=>[Step2]. Step2 Collect related information and contact technical support engineers. (3046) 15638487 2020-06-23 18:28:36 0x100F02440004 Event Informational -- None The link between initiator (type FC, identifier 0x21000024ff1da8ed) of a host and the host port (Engine 0, expansion module A, port number H2) is disconnected, time: 18:28:36, host: ID 12. N/A. (3047) 53759820 2023-06-16 10:04:20 0x200F00CA0005 Event Informational -- None admin:10.33.36.225 succeeded in switching from the developer view to developer view. N/A (3048) 58552379 2023-10-31 04:07:32 0x200F002A0019 Event Informational -- None The logout of the user (user name mm_user) from the source (127.0.0.1) succeeded. N/A (3049) 21097890 2020-11-26 14:22:13 0x200F00CA0005 Event Informational -- None admin:127.127.127.10 succeeded in switching from the user view to developer view. N/A (3050) 26382766 2021-04-26 09:10:06 0x100F02440004 Event Informational -- None The link between initiator (type FC, identifier 0x21000024ff13abab) of a host and the host port (Engine 0, expansion module A, port number H0) is disconnected, time: 9:10:6, host: ID 16. N/A. (3051) 52925513 2023-05-23 14:44:25 0x100F02440004 Event Informational -- None The link between initiator (type FC, identifier 0x100000109b10b340) of a host and the host port (Engine 0, expansion module A, port number H0) is disconnected, time: 14:44:25, host: ID 11. N/A. (3052) 21097666 2020-11-26 14:17:59 0x200F002A0019 Event Informational -- None The logout of the user (user name admin) from the source (10.33.36.225) succeeded. N/A (3053) 52707264 2023-05-17 09:34:44 0x200F002A0015 Event Informational -- None The login of the user (user name mm_user) from the source (127.0.0.1) succeeded. N/A (3054) 24061785 2021-02-19 04:07:07 0x200F002A0019 Event Informational -- None The logout of the user (user name mm_user) from the source (127.0.0.1) succeeded. N/A (3055) 26200001 2021-04-21 04:07:09 0x200F002A0019 Event Informational -- None The logout of the user (user name mm_user) from the source (127.0.0.1) succeeded. N/A (3056) 47022568 2022-12-06 04:07:26 0x200F002A0019 Event Informational -- None The logout of the user (user name mm_user) from the source (127.0.0.1) succeeded. N/A (3057) 61705551 2024-01-29 04:07:19 0x200F002A0019 Event Informational -- None The logout of the user (user name mm_user) from the source (127.0.0.1) succeeded. N/A (3058) 74078359 2025-01-16 04:07:10 0x200F002A0019 Event Informational -- None The logout of the user (user name mm_user) from the source (127.0.0.1) succeeded. N/A (3059) 53759834 2023-06-16 10:04:39 0x200F00CA0005 Event Informational -- None admin:10.33.36.225 succeeded in switching from the user view to developer view. N/A (3060) 67249284 2024-07-05 07:58:55 0x200F002A0019 Event Informational -- None The logout of the user (user name admin) from the source (10.33.36.228) succeeded. N/A (3061) 57857825 2023-10-11 08:39:15 0x200F00CA0005 Event Informational -- None admin:127.127.127.11 succeeded in switching from the user view to developer view. N/A | (2994, 0) (2995, 0) (2996, 1) (2997, 0) (2998, 0) (2999, 0) (3000, 0) (3001, 0) (3002, 0) (3003, 0) (3004, 0) (3005, 1) (3006, 0) (3007, 0) (3008, 0) (3009, 0) (3010, 0) (3011, 0) (3012, 0) (3013, 0) (3014, 0) (3015, 0) (3016, 0) (3017, 0) (3018, 0) (3019, 0) (3020, 0) (3021, 0) (3022, 0) (3023, 0) (3024, 0) (3025, 1) (3026, 0) (3027, 0) | ['(3028) 37958301 2022-03-22 13:26:22 0x100F02440004 Event Informational -- None The link between initiator (type FC, identifier 0x21000024ff1da977) of a host and the host port (Engine 0, expansion module A, port number H2) is disconnected, time: 13:26:22, host: ID 13.\nN/A.', '(3029) 13568345 2020-04-25 12:51:36 0x100F02440006 Event Informational -- None The link between initiator (type FC, identifier 0x100000109b2f648f) of a host and the host port (Engine 0, expansion module B, port number H3) is linked up, time: 12:51:36, host: ID 6.\nN/A.', '(3030) 43657879 2022-09-01 04:01:01 0x200F002A0015 Event Informational -- None The login of the user (user name mm_user) from the source (127.0.0.1) succeeded.\nN/A', '(3031) 48704786 2023-01-23 04:07:19 0x200F002A0019 Event Informational -- None The logout of the user (user name mm_user) from the source (127.0.0.1) succeeded.\nN/A', '(3032) 15638655 2020-06-23 18:34:43 0x200F002A0019 Event Informational -- None The logout of the user (user name mm_user) from the source (127.0.0.1) succeeded.\nN/A', '(3033) 16736766 2020-07-25 04:01:02 0x200F002A0015 Event Informational -- None The login of the user (user name mm_user) from the source (127.0.0.1) succeeded.\nN/A', '(3034) 57864843 2023-10-11 13:15:55 0x200F00CA0005 Event Informational -- None admin:10.33.36.225 succeeded in switching from the user view to developer view.\nN/A', '(3035) 53330426 2023-06-04 04:01:02 0x200F002A0015 Event Informational -- None The login of the user (user name mm_user) from the source (127.0.0.1) succeeded.\nN/A', '(3036) 66927850 2024-06-26 04:01:02 0x200F002A0015 Event Informational -- None The login of the user (user name mm_user) from the source (127.0.0.1) succeeded.\nN/A', '(3037) 44618340 2022-09-28 13:44:37 0x200F002A0015 Event Informational -- None The login of the user (user name mm_user) from the source (127.0.0.1) succeeded.\nN/A', '(3038) 43457964 2022-08-26 11:07:53 0x200F0031001C Event Informational -- None admin:10.33.36.225 succeeded in deleting the exported files of controller 0B in system memory or disk (FileType disk DHA log).\nN/A.', '(3039) 36551472 2022-02-10 10:17:01 0x100F02440006 Event Informational -- None The link between initiator (type FC, identifier 0x21000024ff1da8ed) of a host and the host port (Engine 0, expansion module B, port number H0) is linked up, time: 10:17:1, host: ID 12.\nN/A.', '(3040) 47337824 2022-12-15 04:01:01 0x200F002A0015 Event Informational -- None The login of the user (user name mm_user) from the source (127.0.0.1) succeeded.\nN/A', '(3041) 58517346 2023-10-30 04:07:06 0x200F002A0019 Event Informational -- None The logout of the user (user name mm_user) from the source (127.0.0.1) succeeded.\nN/A', '(3042) 21128073 2020-11-27 10:57:28 0x200F000E001D Event Informational -- None admin:10.33.36.225 succeeded in adding the host(14) to the host group (ID 18).\nN/A', '(3043) 37103323 2022-02-26 04:07:23 0x200F002A0019 Event Informational -- None The logout of the user (user name mm_user) from the source (127.0.0.1) succeeded.\nN/A', '(3044) 71326490 2024-10-29 15:26:57 0x200F002A0015 Event Informational -- None The login of the user (user name mm_user) from the source (127.0.0.1) succeeded.\nN/A', '(3045) 13643198 2020-04-27 16:07:58 0x100F0015001C Event Major -- None UltraPath push information from host (ID 10) is not received at the preset time point or fails to be processed.\nStep1 Install UltraPath of the latest version on the host. If the fault persists=>[Step2]. \nStep2 Collect related information and contact technical support engineers.', '(3046) 15638487 2020-06-23 18:28:36 0x100F02440004 Event Informational -- None The link between initiator (type FC, identifier 0x21000024ff1da8ed) of a host and the host port (Engine 0, expansion module A, port number H2) is disconnected, time: 18:28:36, host: ID 12.\nN/A.', '(3047) 53759820 2023-06-16 10:04:20 0x200F00CA0005 Event Informational -- None admin:10.33.36.225 succeeded in switching from the developer view to developer view.\nN/A', '(3048) 58552379 2023-10-31 04:07:32 0x200F002A0019 Event Informational -- None The logout of the user (user name mm_user) from the source (127.0.0.1) succeeded.\nN/A', '(3049) 21097890 2020-11-26 14:22:13 0x200F00CA0005 Event Informational -- None admin:127.127.127.10 succeeded in switching from the user view to developer view.\nN/A', '(3050) 26382766 2021-04-26 09:10:06 0x100F02440004 Event Informational -- None The link between initiator (type FC, identifier 0x21000024ff13abab) of a host and the host port (Engine 0, expansion module A, port number H0) is disconnected, time: 9:10:6, host: ID 16.\nN/A.', '(3051) 52925513 2023-05-23 14:44:25 0x100F02440004 Event Informational -- None The link between initiator (type FC, identifier 0x100000109b10b340) of a host and the host port (Engine 0, expansion module A, port number H0) is disconnected, time: 14:44:25, host: ID 11.\nN/A.', '(3052) 21097666 2020-11-26 14:17:59 0x200F002A0019 Event Informational -- None The logout of the user (user name admin) from the source (10.33.36.225) succeeded.\nN/A', '(3053) 52707264 2023-05-17 09:34:44 0x200F002A0015 Event Informational -- None The login of the user (user name mm_user) from the source (127.0.0.1) succeeded.\nN/A', '(3054) 24061785 2021-02-19 04:07:07 0x200F002A0019 Event Informational -- None The logout of the user (user name mm_user) from the source (127.0.0.1) succeeded.\nN/A', '(3055) 26200001 2021-04-21 04:07:09 0x200F002A0019 Event Informational -- None The logout of the user (user name mm_user) from the source (127.0.0.1) succeeded.\nN/A', '(3056) 47022568 2022-12-06 04:07:26 0x200F002A0019 Event Informational -- None The logout of the user (user name mm_user) from the source (127.0.0.1) succeeded.\nN/A', '(3057) 61705551 2024-01-29 04:07:19 0x200F002A0019 Event Informational -- None The logout of the user (user name mm_user) from the source (127.0.0.1) succeeded.\nN/A', '(3058) 74078359 2025-01-16 04:07:10 0x200F002A0019 Event Informational -- None The logout of the user (user name mm_user) from the source (127.0.0.1) succeeded.\nN/A', '(3059) 53759834 2023-06-16 10:04:39 0x200F00CA0005 Event Informational -- None admin:10.33.36.225 succeeded in switching from the user view to developer view.\nN/A', '(3060) 67249284 2024-07-05 07:58:55 0x200F002A0019 Event Informational -- None The logout of the user (user name admin) from the source (10.33.36.228) succeeded.\nN/A', '(3061) 57857825 2023-10-11 08:39:15 0x200F00CA0005 Event Informational -- None admin:127.127.127.11 succeeded in switching from the user view to developer view.\nN/A']
91 | You are a log anomaly classifier. You will be given a list of log entries, each with a unique index. Your task is to determine whether each log is **abnormal (1)** or **normal (0)**. Only output in the following format, without any extra explanation or comments. ## Output Format: (log_idx, status) ## Output Rules: - status must be 1 if the log entry indicates an error, failure, crash, or unusual behavior. - status must be 0 if the log entry is a normal operation or informational message. - Output **only** a list of tuples. No extra text or explanation. ## Input Logs: (3062) 66136327 2024-06-03 14:03:34 0x200F00C90082 Event Informational -- None admin:10.33.36.228 succeeded in switching from a mode (developer view) to the user view. N/A (3063) 55066631 2023-07-23 17:01:46 0x200F00CA0005 Event Informational -- None admin:10.33.36.225 succeeded in switching from the user view to developer view. N/A (3064) 32265337 2021-10-11 04:07:05 0x200F002A0019 Event Informational -- None The logout of the user (user name mm_user) from the source (127.0.0.1) succeeded. N/A (3065) 50456606 2023-03-14 04:01:01 0x200F002A0015 Event Informational -- None The login of the user (user name mm_user) from the source (127.0.0.1) succeeded. N/A (3066) 29074964 2021-07-12 04:07:03 0x200F002A0019 Event Informational -- None The logout of the user (user name mm_user) from the source (127.0.0.1) succeeded. N/A (3067) 20540044 2020-11-10 16:31:00 0x100F02440004 Event Informational -- None The link between initiator (type FC, identifier 0x21000024ff1da8eb) of a host and the host port (Engine 0, expansion module B, port number H1) is disconnected, time: 16:31:0, host: ID 13. N/A. (3068) 66367206 2024-06-10 04:07:04 0x200F002A0019 Event Informational -- None The logout of the user (user name mm_user) from the source (127.0.0.1) succeeded. N/A (3069) 13572873 2020-04-25 15:58:39 0x200F000E001D Event Informational -- None admin:10.33.36.225 succeeded in adding the host(8) to the host group (ID 6). N/A (3070) 70098309 2024-09-24 14:19:42 0x200F00C90082 Event Informational -- None admin:10.33.36.227 succeeded in switching from a mode (developer view) to the user view. N/A (3071) 73815890 2025-01-08 16:30:38 0x200F00CA0005 Event Informational -- None admin:10.33.36.227 succeeded in switching from the developer view to developer view. N/A (3072) 71450073 2024-11-02 04:07:09 0x200F002A0019 Event Informational -- None The logout of the user (user name mm_user) from the source (127.0.0.1) succeeded. N/A (3073) 55012752 2023-07-22 04:07:36 0x200F002A0019 Event Informational -- None The logout of the user (user name mm_user) from the source (127.0.0.1) succeeded. N/A (3074) 70098171 2024-09-24 14:17:10 0x200F002A0015 Event Informational -- None The login of the user (user name admin) from the source (127.127.127.11) succeeded. N/A (3075) 71174676 2024-10-25 07:26:14 0x200F002A0015 Event Informational -- None The login of the user (user name admin) from the source (10.33.36.227) succeeded. N/A (3076) 66135954 2024-06-03 13:56:15 0x200F00C90082 Event Informational -- None admin:10.33.36.228 succeeded in switching from a mode (developer view) to the user view. N/A (3077) 56519401 2023-09-03 04:01:02 0x200F002A0015 Event Informational -- None The login of the user (user name mm_user) from the source (127.0.0.1) succeeded. N/A (3078) 16842259 2020-07-28 04:01:02 0x200F002A0015 Event Informational -- None The login of the user (user name mm_user) from the source (127.0.0.1) succeeded. N/A (3079) 47933567 2023-01-01 04:01:01 0x200F002A0015 Event Informational -- None The login of the user (user name mm_user) from the source (127.0.0.1) succeeded. N/A (3080) 70098255 2024-09-24 14:18:56 0x200F00CA0005 Event Informational -- None admin:127.127.127.11 succeeded in switching from the user view to developer view. N/A (3081) 20572379 2020-11-11 14:37:23 0x100F0015001C Event Major -- None UltraPath push information from host (ID 12) is not received at the preset time point or fails to be processed. Step1 Install UltraPath of the latest version on the host. If the fault persists=>[Step2]. Step2 Collect related information and contact technical support engineers. (3082) 28696520 2021-07-01 09:02:26 0x200F002A0019 Event Informational -- None The logout of the user (user name admin) from the source (10.33.36.225) succeeded. N/A (3083) 23128622 2021-01-23 13:00:31 0x100F02440004 Event Informational -- None The link between initiator (type FC, identifier 0x21000024ff1cc7e3) of a host and the host port (Engine 0, expansion module B, port number H0) is disconnected, time: 13:0:31, host: ID 5. N/A. (3084) 16831622 2020-07-27 20:51:44 0x100F02440006 Event Informational -- None The link between initiator (type FC, identifier 0x21000024ff1cc7e3) of a host and the host port (Engine 0, expansion module A, port number H0) is linked up, time: 20:51:44, host: ID 5. N/A. (3085) 16828812 2020-07-27 18:57:59 0x100F02440004 Event Informational -- None The link between initiator (type FC, identifier 0x100000109b2f6529) of a host and the host port (Engine 0, expansion module B, port number H3) is disconnected, time: 18:57:59, host: ID 10. N/A. (3086) 67251612 2024-07-05 09:21:59 0x200F00C90082 Event Informational -- None admin:10.33.36.228 succeeded in switching from a mode (developer view) to the user view. N/A (3087) 13568044 2020-04-25 12:44:27 0x100F02440004 Event Informational -- None The link between initiator (type FC, identifier 0x21000024ff1d8159) of a host and the host port (Engine 0, expansion module A, port number H0) is disconnected, time: 12:44:27, host: ID 0. N/A. (3088) 60527627 2023-12-26 13:18:17 0x100F00310004 Event Informational -- None The replacement of disk (disk enclosure DAE010, slot ID 13, type SAS) in disk domain (ID 7, name SAS) is completed. N/A (3089) 75752185 2025-03-04 22:25:13 0x200F002A0015 Event Informational -- None The login of the user (user name admin) from the source (10.33.36.78) succeeded. N/A (3090) 31213443 2021-09-11 04:01:00 0x200F002A0015 Event Informational -- None The login of the user (user name mm_user) from the source (127.0.0.1) succeeded. N/A (3091) 16829084 2020-07-27 19:08:51 0x100F02440006 Event Informational -- None The link between initiator (type FC, identifier 0x21000024ff1d81d0) of a host and the host port (Engine 0, expansion module B, port number H3) is linked up, time: 19:8:51, host: ID 0. N/A. (3092) 25358840 2021-03-28 04:07:24 0x200F002A0019 Event Informational -- None The logout of the user (user name mm_user) from the source (127.0.0.1) succeeded. N/A (3093) 57602995 2023-10-04 02:24:09 0x100F00D20015 Event Informational -- None The BBU module (controller enclosure CTE0, BBU module PSU 1) was in periodic discharge test. N/A (3094) 73815858 2025-01-08 16:29:52 0x200F00CA0005 Event Informational -- None admin:127.127.127.11 succeeded in switching from the user view to developer view. N/A (3095) 70098464 2024-09-24 14:22:30 0x200F00CA0005 Event Informational -- None admin:127.127.127.11 succeeded in switching from the user view to developer view. N/A | (3096, 0) (3097, 0) (3098, 0) (3099, 0) (3100, 0) (3101, 0) (3102, 0) (3103, 0) (3104, 0) (3105, 1) (3106, 0) (3107, 0) (3108, 0) (3109, 0) (3110, 0) (3111, 0) (3112, 0) (3113, 0) (3114, 0) (3115, 0) (3116, 0) (3117, 0) (3118, 0) (3119, 0) (3120, 0) (3121, 0) (3122, 0) (3123, 0) (3124, 0) (3125, 0) (3126, 0) (3127, 0) (3128, 0) (3129, 0) | ['(3062) 66136327 2024-06-03 14:03:34 0x200F00C90082 Event Informational -- None admin:10.33.36.228 succeeded in switching from a mode (developer view) to the user view.\nN/A', '(3063) 55066631 2023-07-23 17:01:46 0x200F00CA0005 Event Informational -- None admin:10.33.36.225 succeeded in switching from the user view to developer view.\nN/A', '(3064) 32265337 2021-10-11 04:07:05 0x200F002A0019 Event Informational -- None The logout of the user (user name mm_user) from the source (127.0.0.1) succeeded.\nN/A', '(3065) 50456606 2023-03-14 04:01:01 0x200F002A0015 Event Informational -- None The login of the user (user name mm_user) from the source (127.0.0.1) succeeded.\nN/A', '(3066) 29074964 2021-07-12 04:07:03 0x200F002A0019 Event Informational -- None The logout of the user (user name mm_user) from the source (127.0.0.1) succeeded.\nN/A', '(3067) 20540044 2020-11-10 16:31:00 0x100F02440004 Event Informational -- None The link between initiator (type FC, identifier 0x21000024ff1da8eb) of a host and the host port (Engine 0, expansion module B, port number H1) is disconnected, time: 16:31:0, host: ID 13.\nN/A.', '(3068) 66367206 2024-06-10 04:07:04 0x200F002A0019 Event Informational -- None The logout of the user (user name mm_user) from the source (127.0.0.1) succeeded.\nN/A', '(3069) 13572873 2020-04-25 15:58:39 0x200F000E001D Event Informational -- None admin:10.33.36.225 succeeded in adding the host(8) to the host group (ID 6).\nN/A', '(3070) 70098309 2024-09-24 14:19:42 0x200F00C90082 Event Informational -- None admin:10.33.36.227 succeeded in switching from a mode (developer view) to the user view.\nN/A', '(3071) 73815890 2025-01-08 16:30:38 0x200F00CA0005 Event Informational -- None admin:10.33.36.227 succeeded in switching from the developer view to developer view.\nN/A', '(3072) 71450073 2024-11-02 04:07:09 0x200F002A0019 Event Informational -- None The logout of the user (user name mm_user) from the source (127.0.0.1) succeeded.\nN/A', '(3073) 55012752 2023-07-22 04:07:36 0x200F002A0019 Event Informational -- None The logout of the user (user name mm_user) from the source (127.0.0.1) succeeded.\nN/A', '(3074) 70098171 2024-09-24 14:17:10 0x200F002A0015 Event Informational -- None The login of the user (user name admin) from the source (127.127.127.11) succeeded.\nN/A', '(3075) 71174676 2024-10-25 07:26:14 0x200F002A0015 Event Informational -- None The login of the user (user name admin) from the source (10.33.36.227) succeeded.\nN/A', '(3076) 66135954 2024-06-03 13:56:15 0x200F00C90082 Event Informational -- None admin:10.33.36.228 succeeded in switching from a mode (developer view) to the user view.\nN/A', '(3077) 56519401 2023-09-03 04:01:02 0x200F002A0015 Event Informational -- None The login of the user (user name mm_user) from the source (127.0.0.1) succeeded.\nN/A', '(3078) 16842259 2020-07-28 04:01:02 0x200F002A0015 Event Informational -- None The login of the user (user name mm_user) from the source (127.0.0.1) succeeded.\nN/A', '(3079) 47933567 2023-01-01 04:01:01 0x200F002A0015 Event Informational -- None The login of the user (user name mm_user) from the source (127.0.0.1) succeeded.\nN/A', '(3080) 70098255 2024-09-24 14:18:56 0x200F00CA0005 Event Informational -- None admin:127.127.127.11 succeeded in switching from the user view to developer view.\nN/A', '(3081) 20572379 2020-11-11 14:37:23 0x100F0015001C Event Major -- None UltraPath push information from host (ID 12) is not received at the preset time point or fails to be processed.\nStep1 Install UltraPath of the latest version on the host. If the fault persists=>[Step2]. \nStep2 Collect related information and contact technical support engineers.', '(3082) 28696520 2021-07-01 09:02:26 0x200F002A0019 Event Informational -- None The logout of the user (user name admin) from the source (10.33.36.225) succeeded.\nN/A', '(3083) 23128622 2021-01-23 13:00:31 0x100F02440004 Event Informational -- None The link between initiator (type FC, identifier 0x21000024ff1cc7e3) of a host and the host port (Engine 0, expansion module B, port number H0) is disconnected, time: 13:0:31, host: ID 5.\nN/A.', '(3084) 16831622 2020-07-27 20:51:44 0x100F02440006 Event Informational -- None The link between initiator (type FC, identifier 0x21000024ff1cc7e3) of a host and the host port (Engine 0, expansion module A, port number H0) is linked up, time: 20:51:44, host: ID 5.\nN/A.', '(3085) 16828812 2020-07-27 18:57:59 0x100F02440004 Event Informational -- None The link between initiator (type FC, identifier 0x100000109b2f6529) of a host and the host port (Engine 0, expansion module B, port number H3) is disconnected, time: 18:57:59, host: ID 10.\nN/A.', '(3086) 67251612 2024-07-05 09:21:59 0x200F00C90082 Event Informational -- None admin:10.33.36.228 succeeded in switching from a mode (developer view) to the user view.\nN/A', '(3087) 13568044 2020-04-25 12:44:27 0x100F02440004 Event Informational -- None The link between initiator (type FC, identifier 0x21000024ff1d8159) of a host and the host port (Engine 0, expansion module A, port number H0) is disconnected, time: 12:44:27, host: ID 0.\nN/A.', '(3088) 60527627 2023-12-26 13:18:17 0x100F00310004 Event Informational -- None The replacement of disk (disk enclosure DAE010, slot ID 13, type SAS) in disk domain (ID 7, name SAS) is completed.\nN/A', '(3089) 75752185 2025-03-04 22:25:13 0x200F002A0015 Event Informational -- None The login of the user (user name admin) from the source (10.33.36.78) succeeded.\nN/A', '(3090) 31213443 2021-09-11 04:01:00 0x200F002A0015 Event Informational -- None The login of the user (user name mm_user) from the source (127.0.0.1) succeeded.\nN/A', '(3091) 16829084 2020-07-27 19:08:51 0x100F02440006 Event Informational -- None The link between initiator (type FC, identifier 0x21000024ff1d81d0) of a host and the host port (Engine 0, expansion module B, port number H3) is linked up, time: 19:8:51, host: ID 0.\nN/A.', '(3092) 25358840 2021-03-28 04:07:24 0x200F002A0019 Event Informational -- None The logout of the user (user name mm_user) from the source (127.0.0.1) succeeded.\nN/A', '(3093) 57602995 2023-10-04 02:24:09 0x100F00D20015 Event Informational -- None The BBU module (controller enclosure CTE0, BBU module PSU 1) was in periodic discharge test.\nN/A', '(3094) 73815858 2025-01-08 16:29:52 0x200F00CA0005 Event Informational -- None admin:127.127.127.11 succeeded in switching from the user view to developer view.\nN/A', '(3095) 70098464 2024-09-24 14:22:30 0x200F00CA0005 Event Informational -- None admin:127.127.127.11 succeeded in switching from the user view to developer view.\nN/A']
92 | You are a log anomaly classifier. You will be given a list of log entries, each with a unique index. Your task is to determine whether each log is **abnormal (1)** or **normal (0)**. Only output in the following format, without any extra explanation or comments. ## Output Format: (log_idx, status) ## Output Rules: - status must be 1 if the log entry indicates an error, failure, crash, or unusual behavior. - status must be 0 if the log entry is a normal operation or informational message. - Output **only** a list of tuples. No extra text or explanation. ## Input Logs: (3096) 75620364 2025-03-01 04:07:18 0x200F002A0019 Event Informational -- None The logout of the user (user name mm_user) from the source (127.0.0.1) succeeded. N/A (3097) 16832704 2020-07-27 21:30:40 0x100F02440006 Event Informational -- None The link between initiator (type FC, identifier 0x21000024ff1d813c) of a host and the host port (Engine 0, expansion module B, port number H0) is linked up, time: 21:30:40, host: ID 1. N/A. (3098) 66136185 2024-06-03 14:01:05 0x200F00CA0005 Event Informational -- None admin:10.33.36.228 succeeded in switching from the user view to developer view. N/A (3099) 41905362 2022-07-13 04:07:07 0x200F002A0019 Event Informational -- None The logout of the user (user name mm_user) from the source (127.0.0.1) succeeded. N/A (3100) 66136451 2024-06-03 14:07:29 0x200F002A0015 Event Informational -- None The login of the user (user name admin) from the source (10.33.36.228) succeeded. N/A (3101) 56099083 2023-08-22 04:01:02 0x200F002A0015 Event Informational -- None The login of the user (user name mm_user) from the source (127.0.0.1) succeeded. N/A (3102) 21135338 2020-11-27 15:54:13 0x100F02440006 Event Informational -- None The link between initiator (type FC, identifier 0x10000090fab9476b) of a host and the host port (Engine 0, expansion module A, port number H0) is linked up, time: 15:54:13, host: ID 14. N/A. (3103) 43693079 2022-09-02 04:07:08 0x200F002A0019 Event Informational -- None The logout of the user (user name mm_user) from the source (127.0.0.1) succeeded. N/A (3104) 68932830 2024-08-22 08:32:43 0x200F002A0019 Event Informational -- None The logout of the user (user name admin) from the source (127.127.127.10) succeeded. N/A (3105) 41552171 2022-07-03 02:14:45 0x100F0D20006 Event Informational -- None BBU module (controller enclosure CTE0, BBU module PSU 1) has insufficient power. When a power failure occurs, the BBU module cannot provide sufficient power to save data. Step 1 Check whether the BBU module is faulty. 1.1 If yes, replace the BBU module. 1.2 If no=>[step 2]. Step 2 Wait until the BBU module is fully charged. (3106) 12094867 2020-03-14 04:01:02 0x200F002A0015 Event Informational -- None The login of the user (user name mm_user) from the source (127.0.0.1) succeeded. N/A (3107) 57832436 2023-10-10 15:25:27 0x200F002A0019 Event Informational -- None The logout of the user (user name admin) from the source (10.33.36.225) succeeded. N/A (3108) 16828692 2020-07-27 18:53:54 0x100F02440004 Event Informational -- None The link between initiator (type FC, identifier 0x100000109b2f6529) of a host and the host port (Engine 0, expansion module A, port number H1) is disconnected, time: 18:53:54, host: ID 10. N/A. (3109) 70098336 2024-09-24 14:20:05 0x200F00CA0005 Event Informational -- None admin:127.127.127.11 succeeded in switching from the user view to developer view. N/A (3110) 68935793 2024-08-22 10:26:48 0x200F00C90082 Event Informational -- None admin:127.127.127.10 succeeded in switching from a mode (developer view) to the user view. N/A (3111) 41344486 2022-06-27 04:01:02 0x200F002A0015 Event Informational -- None The login of the user (user name mm_user) from the source (127.0.0.1) succeeded. N/A (3112) 52917441 2023-05-23 09:15:58 0x100F02440006 Event Informational -- None The link between initiator (type FC, identifier 0x100000109b2f63a2) of a host and the host port (Engine 0, expansion module B, port number H0) is linked up, time: 9:15:58, host: ID 10. N/A. (3113) 27006212 2021-05-14 04:01:02 0x200F002A0015 Event Informational -- None The login of the user (user name mm_user) from the source (127.0.0.1) succeeded. N/A (3114) 13644621 2020-04-27 17:02:56 0x100F02440004 Event Informational -- None The link between initiator (type FC, identifier 0x100000109b2f63a2) of a host and the host port (Engine 0, expansion module A, port number H2) is disconnected, time: 17:2:56, host: ID 10. N/A. (3115) 17753443 2020-08-23 04:07:23 0x200F002A0019 Event Informational -- None The logout of the user (user name mm_user) from the source (127.0.0.1) succeeded. N/A (3116) 57857695 2023-10-11 08:37:19 0x200F00C90082 Event Informational -- None admin:10.33.36.225 succeeded in switching from a mode (developer view) to the user view. N/A (3117) 13575142 2020-04-25 17:27:52 0x200F01000014 Event Informational -- None admin:10.33.36.225 succeeded in creating the LUN group (name DMDB_YDgroup02). N/A (3118) 71555033 2024-11-05 04:01:02 0x200F002A0015 Event Informational -- None The login of the user (user name mm_user) from the source (127.0.0.1) succeeded. N/A (3119) 74876062 2025-02-07 22:25:40 0x200F002A0015 Event Informational -- None The login of the user (user name admin) from the source (10.33.36.78) succeeded. N/A (3120) 72115733 2024-11-21 04:01:01 0x200F002A0015 Event Informational -- None The login of the user (user name mm_user) from the source (127.0.0.1) succeeded. N/A (3121) 19925974 2020-10-24 04:01:02 0x200F002A0015 Event Informational -- None The login of the user (user name mm_user) from the source (127.0.0.1) succeeded. N/A (3122) 15638229 2020-06-23 18:19:24 0x200F0100001D Event Informational -- None admin:10.33.36.225 succeeded in adding the LUN (44) to the LUN group (ID 14). N/A (3123) 66135828 2024-06-03 13:52:20 0x200F002A0015 Event Informational -- None The login of the user (user name admin) from the source (10.33.36.228) succeeded. N/A (3124) 41169415 2022-06-22 04:07:49 0x200F002A0019 Event Informational -- None The logout of the user (user name mm_user) from the source (127.0.0.1) succeeded. N/A (3125) 55067024 2023-07-23 17:09:58 0x200F00CA0005 Event Informational -- None admin:10.33.36.225 succeeded in switching from the user view to developer view. N/A (3126) 18823124 2020-09-22 16:53:11 0x200F002A0019 Event Informational -- None The logout of the user (user name mm_user) from the source (127.0.0.1) succeeded. N/A (3127) 19660971 2020-10-16 14:32:13 0x200F002A0019 Event Informational -- None The logout of the user (user name admin) from the source (10.33.36.225) succeeded. N/A (3128) 26356937 2021-04-25 15:31:04 0x100F02440006 Event Informational -- None The link between initiator (type FC, identifier 0x21000024ff13abad) of a host and the host port (Engine 0, expansion module B, port number H2) is linked up, time: 15:31:4, host: ID 17. N/A. (3129) 45690720 2022-10-29 04:01:01 0x200F002A0015 Event Informational -- None The login of the user (user name mm_user) from the source (127.0.0.1) succeeded. N/A | (3062, 0) (3063, 0) (3064, 0) (3065, 0) (3066, 0) (3067, 0) (3068, 0) (3069, 0) (3070, 0) (3071, 0) (3072, 0) (3073, 0) (3074, 0) (3075, 0) (3076, 0) (3077, 0) (3078, 0) (3079, 0) (3080, 0) (3081, 1) (3082, 0) (3083, 0) (3084, 0) (3085, 0) (3086, 0) (3087, 0) (3088, 0) (3089, 0) (3090, 0) (3091, 0) (3092, 0) (3093, 0) (3094, 0) (3095, 0) | ['(3096) 75620364 2025-03-01 04:07:18 0x200F002A0019 Event Informational -- None The logout of the user (user name mm_user) from the source (127.0.0.1) succeeded.\nN/A', '(3097) 16832704 2020-07-27 21:30:40 0x100F02440006 Event Informational -- None The link between initiator (type FC, identifier 0x21000024ff1d813c) of a host and the host port (Engine 0, expansion module B, port number H0) is linked up, time: 21:30:40, host: ID 1.\nN/A.', '(3098) 66136185 2024-06-03 14:01:05 0x200F00CA0005 Event Informational -- None admin:10.33.36.228 succeeded in switching from the user view to developer view.\nN/A', '(3099) 41905362 2022-07-13 04:07:07 0x200F002A0019 Event Informational -- None The logout of the user (user name mm_user) from the source (127.0.0.1) succeeded.\nN/A', '(3100) 66136451 2024-06-03 14:07:29 0x200F002A0015 Event Informational -- None The login of the user (user name admin) from the source (10.33.36.228) succeeded.\nN/A', '(3101) 56099083 2023-08-22 04:01:02 0x200F002A0015 Event Informational -- None The login of the user (user name mm_user) from the source (127.0.0.1) succeeded.\nN/A', '(3102) 21135338 2020-11-27 15:54:13 0x100F02440006 Event Informational -- None The link between initiator (type FC, identifier 0x10000090fab9476b) of a host and the host port (Engine 0, expansion module A, port number H0) is linked up, time: 15:54:13, host: ID 14.\nN/A.', '(3103) 43693079 2022-09-02 04:07:08 0x200F002A0019 Event Informational -- None The logout of the user (user name mm_user) from the source (127.0.0.1) succeeded.\nN/A', '(3104) 68932830 2024-08-22 08:32:43 0x200F002A0019 Event Informational -- None The logout of the user (user name admin) from the source (127.127.127.10) succeeded.\nN/A', '(3105) 41552171 2022-07-03 02:14:45 0x100F0D20006 Event Informational -- None BBU module (controller enclosure CTE0, BBU module PSU 1) has insufficient power. When a power failure occurs, the BBU module cannot provide sufficient power to save data.\nStep 1 Check whether the BBU module is faulty.\n 1.1 If yes, replace the BBU module. \n 1.2 If no=>[step 2].\nStep 2 Wait until the BBU module is fully charged.', '(3106) 12094867 2020-03-14 04:01:02 0x200F002A0015 Event Informational -- None The login of the user (user name mm_user) from the source (127.0.0.1) succeeded.\nN/A', '(3107) 57832436 2023-10-10 15:25:27 0x200F002A0019 Event Informational -- None The logout of the user (user name admin) from the source (10.33.36.225) succeeded.\nN/A', '(3108) 16828692 2020-07-27 18:53:54 0x100F02440004 Event Informational -- None The link between initiator (type FC, identifier 0x100000109b2f6529) of a host and the host port (Engine 0, expansion module A, port number H1) is disconnected, time: 18:53:54, host: ID 10.\nN/A.', '(3109) 70098336 2024-09-24 14:20:05 0x200F00CA0005 Event Informational -- None admin:127.127.127.11 succeeded in switching from the user view to developer view.\nN/A', '(3110) 68935793 2024-08-22 10:26:48 0x200F00C90082 Event Informational -- None admin:127.127.127.10 succeeded in switching from a mode (developer view) to the user view.\nN/A', '(3111) 41344486 2022-06-27 04:01:02 0x200F002A0015 Event Informational -- None The login of the user (user name mm_user) from the source (127.0.0.1) succeeded.\nN/A', '(3112) 52917441 2023-05-23 09:15:58 0x100F02440006 Event Informational -- None The link between initiator (type FC, identifier 0x100000109b2f63a2) of a host and the host port (Engine 0, expansion module B, port number H0) is linked up, time: 9:15:58, host: ID 10.\nN/A.', '(3113) 27006212 2021-05-14 04:01:02 0x200F002A0015 Event Informational -- None The login of the user (user name mm_user) from the source (127.0.0.1) succeeded.\nN/A', '(3114) 13644621 2020-04-27 17:02:56 0x100F02440004 Event Informational -- None The link between initiator (type FC, identifier 0x100000109b2f63a2) of a host and the host port (Engine 0, expansion module A, port number H2) is disconnected, time: 17:2:56, host: ID 10.\nN/A.', '(3115) 17753443 2020-08-23 04:07:23 0x200F002A0019 Event Informational -- None The logout of the user (user name mm_user) from the source (127.0.0.1) succeeded.\nN/A', '(3116) 57857695 2023-10-11 08:37:19 0x200F00C90082 Event Informational -- None admin:10.33.36.225 succeeded in switching from a mode (developer view) to the user view.\nN/A', '(3117) 13575142 2020-04-25 17:27:52 0x200F01000014 Event Informational -- None admin:10.33.36.225 succeeded in creating the LUN group (name DMDB_YDgroup02).\nN/A', '(3118) 71555033 2024-11-05 04:01:02 0x200F002A0015 Event Informational -- None The login of the user (user name mm_user) from the source (127.0.0.1) succeeded.\nN/A', '(3119) 74876062 2025-02-07 22:25:40 0x200F002A0015 Event Informational -- None The login of the user (user name admin) from the source (10.33.36.78) succeeded.\nN/A', '(3120) 72115733 2024-11-21 04:01:01 0x200F002A0015 Event Informational -- None The login of the user (user name mm_user) from the source (127.0.0.1) succeeded.\nN/A', '(3121) 19925974 2020-10-24 04:01:02 0x200F002A0015 Event Informational -- None The login of the user (user name mm_user) from the source (127.0.0.1) succeeded.\nN/A', '(3122) 15638229 2020-06-23 18:19:24 0x200F0100001D Event Informational -- None admin:10.33.36.225 succeeded in adding the LUN (44) to the LUN group (ID 14).\nN/A', '(3123) 66135828 2024-06-03 13:52:20 0x200F002A0015 Event Informational -- None The login of the user (user name admin) from the source (10.33.36.228) succeeded.\nN/A', '(3124) 41169415 2022-06-22 04:07:49 0x200F002A0019 Event Informational -- None The logout of the user (user name mm_user) from the source (127.0.0.1) succeeded.\nN/A', '(3125) 55067024 2023-07-23 17:09:58 0x200F00CA0005 Event Informational -- None admin:10.33.36.225 succeeded in switching from the user view to developer view.\nN/A', '(3126) 18823124 2020-09-22 16:53:11 0x200F002A0019 Event Informational -- None The logout of the user (user name mm_user) from the source (127.0.0.1) succeeded.\nN/A', '(3127) 19660971 2020-10-16 14:32:13 0x200F002A0019 Event Informational -- None The logout of the user (user name admin) from the source (10.33.36.225) succeeded.\nN/A', '(3128) 26356937 2021-04-25 15:31:04 0x100F02440006 Event Informational -- None The link between initiator (type FC, identifier 0x21000024ff13abad) of a host and the host port (Engine 0, expansion module B, port number H2) is linked up, time: 15:31:4, host: ID 17.\nN/A.', '(3129) 45690720 2022-10-29 04:01:01 0x200F002A0015 Event Informational -- None The login of the user (user name mm_user) from the source (127.0.0.1) succeeded.\nN/A']
93 | You are a log anomaly classifier. You will be given a list of log entries, each with a unique index. Your task is to determine whether each log is **abnormal (1)** or **normal (0)**. Only output in the following format, without any extra explanation or comments. ## Output Format: (log_idx, status) ## Output Rules: - status must be 1 if the log entry indicates an error, failure, crash, or unusual behavior. - status must be 0 if the log entry is a normal operation or informational message. - Output **only** a list of tuples. No extra text or explanation. ## Input Logs: (3130) 23124964 2021-01-23 10:32:17 0x100F0015001C Event Major -- None UltraPath push information from host (ID 4) is not received at the preset time point or fails to be processed. Step1 Install UltraPath of the latest version on the host. If the fault persists=>[Step2]. Step2 Collect related information and contact technical support engineers. (3131) 57831776 2023-10-10 15:03:36 0x200F00CA0005 Event Informational -- None admin:10.33.36.225 succeeded in switching from the user view to developer view. N/A (3132) 16827086 2020-07-27 17:54:15 0x100F02440004 Event Informational -- None The link between initiator (type FC, identifier 0x21000024ff1d813c) of a host and the host port (Engine 0, expansion module B, port number H2) is disconnected, time: 17:54:15, host: ID 1. N/A. (3133) 67243488 2024-07-05 04:01:02 0x200F002A0015 Event Informational -- None The login of the user (user name mm_user) from the source (127.0.0.1) succeeded. N/A (3134) 13575575 2020-04-25 17:41:21 0x100F0015001C Event Major -- None UltraPath push information from host (ID 10) is not received at the preset time point or fails to be processed. Step1 Install UltraPath of the latest version on the host. If the fault persists=>[Step2]. Step2 Collect related information and contact technical support engineers. (3135) 53759747 2023-06-16 10:02:26 0x200F00C90082 Event Informational -- None admin:10.33.36.225 succeeded in switching from a mode (developer view) to the user view. N/A (3136) 68932529 2024-08-22 08:27:05 0x200F002A0015 Event Informational -- None The login of the user (user name admin) from the source (127.127.127.10) succeeded. N/A (3137) 21097772 2020-11-26 14:20:22 0x200F00CA0005 Event Informational -- None admin:10.33.36.225 succeeded in switching from the user view to developer view. N/A (3138) 27190346 2021-05-19 10:02:07 0x200F002A0019 Event Informational -- None The logout of the user (user name admin) from the source (10.33.36.226) succeeded. N/A (3139) 24868010 2021-03-14 04:01:01 0x200F002A0015 Event Informational -- None The login of the user (user name mm_user) from the source (127.0.0.1) succeeded. N/A (3140) 53759944 2023-06-16 10:06:51 0x200F002A0015 Event Informational -- None The login of the user (user name admin) from the source (127.127.127.10) succeeded. N/A (3141) 13643078 2020-04-27 16:03:51 0x100F02440006 Event Informational -- None The link between initiator (type FC, identifier 0x100000109b10b340) of a host and the host port (Engine 0, expansion module A, port number H0) is linked up, time: 16:3:51, host: ID 11. N/A. (3142) 73815907 2025-01-08 16:30:58 0x200F00C90082 Event Informational -- None admin:127.127.127.11 succeeded in switching from a mode (developer view) to the user view. N/A (3143) 61338388 2024-01-18 16:40:12 0x100F02440006 Event Informational -- None The link between initiator (type FC, identifier 0x21000024ff1d8163) of a host and the host port (Engine 0, expansion module B, port number H3) is linked up, time: 16:40:12, host: ID 1. N/A. (3144) 67629496 2024-07-16 04:07:09 0x200F002A0019 Event Informational -- None The logout of the user (user name mm_user) from the source (127.0.0.1) succeeded. N/A (3145) 53760154 2023-06-16 10:10:36 0x200F002A0015 Event Informational -- None The login of the user (user name admin) from the source (10.33.36.225) succeeded. N/A (3146) 13643079 2020-04-27 16:03:51 0x100F02440006 Event Informational -- None The link between initiator (type FC, identifier 0x100000109b10b340) of a host and the host port (Engine 0, expansion module B, port number H0) is linked up, time: 16:3:51, host: ID 11. N/A. (3147) 55066778 2023-07-23 17:05:15 0x200F00CA0005 Event Informational -- None admin:127.127.127.10 succeeded in switching from the user view to developer view. N/A (3148) 17262795 2020-08-09 04:07:17 0x200F002A0019 Event Informational -- None The logout of the user (user name mm_user) from the source (127.0.0.1) succeeded. N/A (3149) 57865181 2023-10-11 13:22:51 0x200F00C90082 Event Informational -- None admin:127.127.127.10 succeeded in switching from a mode (developer view) to the user view. N/A (3150) 67279020 2024-07-06 04:07:34 0x200F002A0019 Event Informational -- None The logout of the user (user name mm_user) from the source (127.0.0.1) succeeded. N/A (3151) 13575257 2020-04-25 17:31:35 0x200F000E001D Event Informational -- None admin:10.33.36.225 succeeded in adding the host(11) to the host group (ID 11). N/A (3152) 77493431 2025-04-23 14:46:08 0x100F0015001C Event Major -- None UltraPath push information from host (ID 6) is not received at the preset time point or fails to be processed. Step1 Install UltraPath of the latest version on the host. If the fault persists=>[Step2]. Step2 Collect related information and contact technical support engineers. (3153) 24252573 2021-02-24 14:46:16 0x100F02440006 Event Informational -- None The link between initiator (type FC, identifier 0x21000024ff1da977) of a host and the host port (Engine 0, expansion module B, port number H2) is linked up, time: 14:46:16, host: ID 13. N/A. (3154) 57857920 2023-10-11 08:41:28 0x200F00C90082 Event Informational -- None admin:10.33.36.225 succeeded in switching from a mode (developer view) to the user view. N/A (3155) 67251262 2024-07-05 09:15:15 0x200F00CA0005 Event Informational -- None admin:10.33.36.228 succeeded in switching from the user view to developer view. N/A (3156) 21135223 2020-11-27 15:50:15 0x100F02440004 Event Informational -- None The link between initiator (type FC, identifier 0x10000090fac06442) of a host and the host port (Engine 0, expansion module B, port number H0) is disconnected, time: 15:50:15, host: ID 15. N/A. (3157) 67251459 2024-07-05 09:18:48 0x200F00CA0005 Event Informational -- None admin:10.33.36.228 succeeded in switching from the user view to developer view. N/A (3158) 75480032 2025-02-25 04:01:02 0x200F002A0015 Event Informational -- None The login of the user (user name mm_user) from the source (127.0.0.1) succeeded. N/A (3159) 46637098 2022-11-25 04:07:35 0x200F002A0019 Event Informational -- None The logout of the user (user name mm_user) from the source (127.0.0.1) succeeded. N/A (3160) 62476394 2024-02-20 04:01:01 0x200F002A0015 Event Informational -- None The login of the user (user name mm_user) from the source (127.0.0.1) succeeded. N/A (3161) 70098237 2024-09-24 14:18:29 0x200F00CA0005 Event Informational -- None admin:10.33.36.227 succeeded in switching from the user view to developer view. N/A | (3194, 0) (3195, 1) (3196, 0) (3197, 0) (3198, 0) (3199, 0) (3200, 0) (3201, 0) (3202, 0) (3203, 0) (3204, 0) (3205, 1) (3206, 0) (3207, 0) (3208, 1) (3209, 0) (3210, 0) (3211, 1) (3212, 1) (3213, 0) (3214, 0) (3215, 0) (3216, 0) (3217, 0) (3218, 0) (3219, 0) (3220, 0) (3221, 1) (3222, 0) (3223, 0) | ['(3130) 23124964 2021-01-23 10:32:17 0x100F0015001C Event Major -- None UltraPath push information from host (ID 4) is not received at the preset time point or fails to be processed.\nStep1 Install UltraPath of the latest version on the host. If the fault persists=>[Step2]. \nStep2 Collect related information and contact technical support engineers.', '(3131) 57831776 2023-10-10 15:03:36 0x200F00CA0005 Event Informational -- None admin:10.33.36.225 succeeded in switching from the user view to developer view.\nN/A', '(3132) 16827086 2020-07-27 17:54:15 0x100F02440004 Event Informational -- None The link between initiator (type FC, identifier 0x21000024ff1d813c) of a host and the host port (Engine 0, expansion module B, port number H2) is disconnected, time: 17:54:15, host: ID 1.\nN/A.', '(3133) 67243488 2024-07-05 04:01:02 0x200F002A0015 Event Informational -- None The login of the user (user name mm_user) from the source (127.0.0.1) succeeded.\nN/A', '(3134) 13575575 2020-04-25 17:41:21 0x100F0015001C Event Major -- None UltraPath push information from host (ID 10) is not received at the preset time point or fails to be processed.\nStep1 Install UltraPath of the latest version on the host. If the fault persists=>[Step2]. \nStep2 Collect related information and contact technical support engineers.', '(3135) 53759747 2023-06-16 10:02:26 0x200F00C90082 Event Informational -- None admin:10.33.36.225 succeeded in switching from a mode (developer view) to the user view.\nN/A', '(3136) 68932529 2024-08-22 08:27:05 0x200F002A0015 Event Informational -- None The login of the user (user name admin) from the source (127.127.127.10) succeeded.\nN/A', '(3137) 21097772 2020-11-26 14:20:22 0x200F00CA0005 Event Informational -- None admin:10.33.36.225 succeeded in switching from the user view to developer view.\nN/A', '(3138) 27190346 2021-05-19 10:02:07 0x200F002A0019 Event Informational -- None The logout of the user (user name admin) from the source (10.33.36.226) succeeded.\nN/A', '(3139) 24868010 2021-03-14 04:01:01 0x200F002A0015 Event Informational -- None The login of the user (user name mm_user) from the source (127.0.0.1) succeeded.\nN/A', '(3140) 53759944 2023-06-16 10:06:51 0x200F002A0015 Event Informational -- None The login of the user (user name admin) from the source (127.127.127.10) succeeded.\nN/A', '(3141) 13643078 2020-04-27 16:03:51 0x100F02440006 Event Informational -- None The link between initiator (type FC, identifier 0x100000109b10b340) of a host and the host port (Engine 0, expansion module A, port number H0) is linked up, time: 16:3:51, host: ID 11.\nN/A.', '(3142) 73815907 2025-01-08 16:30:58 0x200F00C90082 Event Informational -- None admin:127.127.127.11 succeeded in switching from a mode (developer view) to the user view.\nN/A', '(3143) 61338388 2024-01-18 16:40:12 0x100F02440006 Event Informational -- None The link between initiator (type FC, identifier 0x21000024ff1d8163) of a host and the host port (Engine 0, expansion module B, port number H3) is linked up, time: 16:40:12, host: ID 1.\nN/A.', '(3144) 67629496 2024-07-16 04:07:09 0x200F002A0019 Event Informational -- None The logout of the user (user name mm_user) from the source (127.0.0.1) succeeded.\nN/A', '(3145) 53760154 2023-06-16 10:10:36 0x200F002A0015 Event Informational -- None The login of the user (user name admin) from the source (10.33.36.225) succeeded.\nN/A', '(3146) 13643079 2020-04-27 16:03:51 0x100F02440006 Event Informational -- None The link between initiator (type FC, identifier 0x100000109b10b340) of a host and the host port (Engine 0, expansion module B, port number H0) is linked up, time: 16:3:51, host: ID 11.\nN/A.', '(3147) 55066778 2023-07-23 17:05:15 0x200F00CA0005 Event Informational -- None admin:127.127.127.10 succeeded in switching from the user view to developer view.\nN/A', '(3148) 17262795 2020-08-09 04:07:17 0x200F002A0019 Event Informational -- None The logout of the user (user name mm_user) from the source (127.0.0.1) succeeded.\nN/A', '(3149) 57865181 2023-10-11 13:22:51 0x200F00C90082 Event Informational -- None admin:127.127.127.10 succeeded in switching from a mode (developer view) to the user view.\nN/A', '(3150) 67279020 2024-07-06 04:07:34 0x200F002A0019 Event Informational -- None The logout of the user (user name mm_user) from the source (127.0.0.1) succeeded.\nN/A', '(3151) 13575257 2020-04-25 17:31:35 0x200F000E001D Event Informational -- None admin:10.33.36.225 succeeded in adding the host(11) to the host group (ID 11).\nN/A', '(3152) 77493431 2025-04-23 14:46:08 0x100F0015001C Event Major -- None UltraPath push information from host (ID 6) is not received at the preset time point or fails to be processed.\nStep1 Install UltraPath of the latest version on the host. If the fault persists=>[Step2]. \nStep2 Collect related information and contact technical support engineers.', '(3153) 24252573 2021-02-24 14:46:16 0x100F02440006 Event Informational -- None The link between initiator (type FC, identifier 0x21000024ff1da977) of a host and the host port (Engine 0, expansion module B, port number H2) is linked up, time: 14:46:16, host: ID 13.\nN/A.', '(3154) 57857920 2023-10-11 08:41:28 0x200F00C90082 Event Informational -- None admin:10.33.36.225 succeeded in switching from a mode (developer view) to the user view.\nN/A', '(3155) 67251262 2024-07-05 09:15:15 0x200F00CA0005 Event Informational -- None admin:10.33.36.228 succeeded in switching from the user view to developer view.\nN/A', '(3156) 21135223 2020-11-27 15:50:15 0x100F02440004 Event Informational -- None The link between initiator (type FC, identifier 0x10000090fac06442) of a host and the host port (Engine 0, expansion module B, port number H0) is disconnected, time: 15:50:15, host: ID 15.\nN/A.', '(3157) 67251459 2024-07-05 09:18:48 0x200F00CA0005 Event Informational -- None admin:10.33.36.228 succeeded in switching from the user view to developer view.\nN/A', '(3158) 75480032 2025-02-25 04:01:02 0x200F002A0015 Event Informational -- None The login of the user (user name mm_user) from the source (127.0.0.1) succeeded.\nN/A', '(3159) 46637098 2022-11-25 04:07:35 0x200F002A0019 Event Informational -- None The logout of the user (user name mm_user) from the source (127.0.0.1) succeeded.\nN/A', '(3160) 62476394 2024-02-20 04:01:01 0x200F002A0015 Event Informational -- None The login of the user (user name mm_user) from the source (127.0.0.1) succeeded.\nN/A', '(3161) 70098237 2024-09-24 14:18:29 0x200F00CA0005 Event Informational -- None admin:10.33.36.227 succeeded in switching from the user view to developer view.\nN/A']
94 | You are a log anomaly classifier. You will be given a list of log entries, each with a unique index. Your task is to determine whether each log is **abnormal (1)** or **normal (0)**. Only output in the following format, without any extra explanation or comments. ## Output Format: (log_idx, status) ## Output Rules: - status must be 1 if the log entry indicates an error, failure, crash, or unusual behavior. - status must be 0 if the log entry is a normal operation or informational message. - Output **only** a list of tuples. No extra text or explanation. ## Input Logs: (3162) 67251156 2024-07-05 09:12:38 0x200F00CA0005 Event Informational -- None admin:10.33.36.228 succeeded in switching from the user view to developer view. N/A (3163) 27162539 2021-05-18 15:02:00 0x100F0015001C Event Major -- None UltraPath push information from host (ID 13) is not received at the preset time point or fails to be processed. Step1 Install UltraPath of the latest version on the host. If the fault persists=>[Step2]. Step2 Collect related information and contact technical support engineers. (3164) 52712988 2023-05-17 13:25:42 0x100F0015001C Event Major -- None UltraPath push information from host (ID 11) is not received at the preset time point or fails to be processed. Step1 Install UltraPath of the latest version on the host. If the fault persists=>[Step2]. Step2 Collect related information and contact technical support engineers. (3165) 50842252 2023-03-25 04:07:29 0x200F002A0019 Event Informational -- None The logout of the user (user name mm_user) from the source (127.0.0.1) succeeded. N/A (3166) 20789274 2020-11-17 19:05:39 0x100F0015001C Event Major -- None UltraPath push information from host (ID 4) is not received at the preset time point or fails to be processed. Step1 Install UltraPath of the latest version on the host. If the fault persists=>[Step2]. Step2 Collect related information and contact technical support engineers. (3167) 77302475 2025-04-18 04:07:10 0x200F002A0019 Event Informational -- None The logout of the user (user name mm_user) from the source (127.0.0.1) succeeded. N/A (3168) 41274389 2022-06-25 04:01:01 0x200F002A0015 Event Informational -- None The login of the user (user name mm_user) from the source (127.0.0.1) succeeded. N/A (3169) 53760080 2023-06-16 10:09:03 0x200F00C90082 Event Informational -- None admin:127.127.127.10 succeeded in switching from a mode (developer view) to the user view. N/A (3170) 23201295 2021-01-25 14:45:17 0x200F002A0015 Event Informational -- None The login of the user (user name admin) from the source (10.33.36.225) succeeded. N/A (3171) 77337545 2025-04-19 04:07:25 0x200F002A0019 Event Informational -- None The logout of the user (user name mm_user) from the source (127.0.0.1) succeeded. N/A (3172) 43692930 2022-09-02 04:01:02 0x200F002A0015 Event Informational -- None The login of the user (user name mm_user) from the source (127.0.0.1) succeeded. N/A (3173) 77162121 2025-04-14 04:01:02 0x200F002A0015 Event Informational -- None The login of the user (user name mm_user) from the source (127.0.0.1) succeeded. N/A (3174) 18539986 2020-09-14 14:59:49 0x100F00310002 Event Informational -- None Succeeded in updating the key of application ISCSI_TGT (application ID 6, key ID 7). N/A (3175) 69467285 2024-09-06 14:21:22 0x200F002A0019 Event Informational -- None The logout of the user (user name mm_user) from the source (127.0.0.1) succeeded. N/A (3176) 21143033 2020-11-27 21:05:25 0x100F0015001C Event Major -- None UltraPath push information from host (ID 14) is not received at the preset time point or fails to be processed. Step1 Install UltraPath of the latest version on the host. If the fault persists=>[Step2]. Step2 Collect related information and contact technical support engineers. (3177) 44814568 2022-10-04 04:07:03 0x200F002A0019 Event Informational -- None The logout of the user (user name mm_user) from the source (127.0.0.1) succeeded. N/A (3178) 13643094 2020-04-27 16:03:57 0x100F02440006 Event Informational -- None The link between initiator (type FC, identifier 0x100000109b2f6529) of a host and the host port (Engine 0, expansion module A, port number H3) is linked up, time: 16:3:57, host: ID 10. N/A. (3179) 16829149 2020-07-27 19:10:57 0x100F02440006 Event Informational -- None The link between initiator (type FC, identifier 0x100000109b10ae0c) of a host and the host port (Engine 0, expansion module A, port number H1) is linked up, time: 19:10:57, host: ID 8. N/A. (3180) 35666022 2022-01-16 04:07:33 0x200F002A0019 Event Informational -- None The logout of the user (user name mm_user) from the source (127.0.0.1) succeeded. N/A (3181) 24467000 2021-03-02 17:31:42 0x100F02440006 Event Informational -- None The link between initiator (type FC, identifier 0x21000024ff1da97b) of a host and the host port (Engine 0, expansion module B, port number H3) is linked up, time: 17:31:42, host: ID 12. N/A. (3182) 68935897 2024-08-22 10:28:40 0x200F00CA0005 Event Informational -- None admin:10.33.36.228 succeeded in switching from the user view to developer view. N/A (3183) 26382874 2021-04-26 09:14:08 0x100F02440006 Event Informational -- None The link between initiator (type FC, identifier 0x21000024ff13abab) of a host and the host port (Engine 0, expansion module A, port number H2) is linked up, time: 9:14:8, host: ID 16. N/A. (3184) 18313726 2020-09-08 04:01:01 0x200F002A0015 Event Informational -- None The login of the user (user name mm_user) from the source (127.0.0.1) succeeded. N/A (3185) 34719339 2021-12-20 04:01:02 0x200F002A0015 Event Informational -- None The login of the user (user name mm_user) from the source (127.0.0.1) succeeded. N/A (3186) 57831118 2023-10-10 14:42:15 0x200F002A0019 Event Informational -- None The logout of the user (user name admin) from the source (10.33.36.225) succeeded. N/A (3187) 24271926 2021-02-25 04:01:02 0x200F002A0015 Event Informational -- None The login of the user (user name mm_user) from the source (127.0.0.1) succeeded. N/A (3188) 17753285 2020-08-23 04:01:01 0x200F002A0015 Event Informational -- None The login of the user (user name mm_user) from the source (127.0.0.1) succeeded. N/A (3189) 70098328 2024-09-24 14:19:58 0x200F00CA0005 Event Informational -- None admin:127.127.127.11 succeeded in switching from the user view to developer view. N/A (3190) 30582316 2021-08-24 04:01:01 0x200F002A0015 Event Informational -- None The login of the user (user name mm_user) from the source (127.0.0.1) succeeded. N/A (3191) 27163151 2021-05-18 15:26:43 0x100F02440004 Event Informational -- None The link between initiator (type FC, identifier 0x21000024ff1da977) of a host and the host port (Engine 0, expansion module A, port number H2) is disconnected, time: 15:26:43, host: ID 13. N/A. (3192) 36437287 2022-02-07 04:07:07 0x200F002A0019 Event Informational -- None The logout of the user (user name mm_user) from the source (127.0.0.1) succeeded. N/A (3193) 24744790 2021-03-10 15:37:37 0x100F02440004 Event Informational -- None The link between initiator (type FC, identifier 0x100000109b2f6529) of a host and the host port (Engine 0, expansion module B, port number H3) is disconnected, time: 15:37:37, host: ID 10. N/A. | (3130, 1) (3131, 0) (3132, 0) (3133, 0) (3134, 1) (3135, 0) (3136, 0) (3137, 0) (3138, 0) (3139, 0) (3140, 0) (3141, 0) (3142, 0) (3143, 0) (3144, 0) (3145, 0) (3146, 0) (3147, 0) (3148, 0) (3149, 0) (3150, 0) (3151, 0) (3152, 1) (3153, 0) (3154, 0) (3155, 0) (3156, 0) (3157, 0) (3158, 0) (3159, 0) (3160, 0) (3161, 0) | ['(3162) 67251156 2024-07-05 09:12:38 0x200F00CA0005 Event Informational -- None admin:10.33.36.228 succeeded in switching from the user view to developer view.\nN/A', '(3163) 27162539 2021-05-18 15:02:00 0x100F0015001C Event Major -- None UltraPath push information from host (ID 13) is not received at the preset time point or fails to be processed.\nStep1 Install UltraPath of the latest version on the host. If the fault persists=>[Step2]. \nStep2 Collect related information and contact technical support engineers.', '(3164) 52712988 2023-05-17 13:25:42 0x100F0015001C Event Major -- None UltraPath push information from host (ID 11) is not received at the preset time point or fails to be processed.\nStep1 Install UltraPath of the latest version on the host. If the fault persists=>[Step2]. \nStep2 Collect related information and contact technical support engineers.', '(3165) 50842252 2023-03-25 04:07:29 0x200F002A0019 Event Informational -- None The logout of the user (user name mm_user) from the source (127.0.0.1) succeeded.\nN/A', '(3166) 20789274 2020-11-17 19:05:39 0x100F0015001C Event Major -- None UltraPath push information from host (ID 4) is not received at the preset time point or fails to be processed.\nStep1 Install UltraPath of the latest version on the host. If the fault persists=>[Step2]. \nStep2 Collect related information and contact technical support engineers.', '(3167) 77302475 2025-04-18 04:07:10 0x200F002A0019 Event Informational -- None The logout of the user (user name mm_user) from the source (127.0.0.1) succeeded.\nN/A', '(3168) 41274389 2022-06-25 04:01:01 0x200F002A0015 Event Informational -- None The login of the user (user name mm_user) from the source (127.0.0.1) succeeded.\nN/A', '(3169) 53760080 2023-06-16 10:09:03 0x200F00C90082 Event Informational -- None admin:127.127.127.10 succeeded in switching from a mode (developer view) to the user view.\nN/A', '(3170) 23201295 2021-01-25 14:45:17 0x200F002A0015 Event Informational -- None The login of the user (user name admin) from the source (10.33.36.225) succeeded.\nN/A', '(3171) 77337545 2025-04-19 04:07:25 0x200F002A0019 Event Informational -- None The logout of the user (user name mm_user) from the source (127.0.0.1) succeeded.\nN/A', '(3172) 43692930 2022-09-02 04:01:02 0x200F002A0015 Event Informational -- None The login of the user (user name mm_user) from the source (127.0.0.1) succeeded.\nN/A', '(3173) 77162121 2025-04-14 04:01:02 0x200F002A0015 Event Informational -- None The login of the user (user name mm_user) from the source (127.0.0.1) succeeded.\nN/A', '(3174) 18539986 2020-09-14 14:59:49 0x100F00310002 Event Informational -- None Succeeded in updating the key of application ISCSI_TGT (application ID 6, key ID 7).\nN/A', '(3175) 69467285 2024-09-06 14:21:22 0x200F002A0019 Event Informational -- None The logout of the user (user name mm_user) from the source (127.0.0.1) succeeded.\nN/A', '(3176) 21143033 2020-11-27 21:05:25 0x100F0015001C Event Major -- None UltraPath push information from host (ID 14) is not received at the preset time point or fails to be processed.\nStep1 Install UltraPath of the latest version on the host. If the fault persists=>[Step2]. \nStep2 Collect related information and contact technical support engineers.', '(3177) 44814568 2022-10-04 04:07:03 0x200F002A0019 Event Informational -- None The logout of the user (user name mm_user) from the source (127.0.0.1) succeeded.\nN/A', '(3178) 13643094 2020-04-27 16:03:57 0x100F02440006 Event Informational -- None The link between initiator (type FC, identifier 0x100000109b2f6529) of a host and the host port (Engine 0, expansion module A, port number H3) is linked up, time: 16:3:57, host: ID 10.\nN/A.', '(3179) 16829149 2020-07-27 19:10:57 0x100F02440006 Event Informational -- None The link between initiator (type FC, identifier 0x100000109b10ae0c) of a host and the host port (Engine 0, expansion module A, port number H1) is linked up, time: 19:10:57, host: ID 8.\nN/A.', '(3180) 35666022 2022-01-16 04:07:33 0x200F002A0019 Event Informational -- None The logout of the user (user name mm_user) from the source (127.0.0.1) succeeded.\nN/A', '(3181) 24467000 2021-03-02 17:31:42 0x100F02440006 Event Informational -- None The link between initiator (type FC, identifier 0x21000024ff1da97b) of a host and the host port (Engine 0, expansion module B, port number H3) is linked up, time: 17:31:42, host: ID 12.\nN/A.', '(3182) 68935897 2024-08-22 10:28:40 0x200F00CA0005 Event Informational -- None admin:10.33.36.228 succeeded in switching from the user view to developer view.\nN/A', '(3183) 26382874 2021-04-26 09:14:08 0x100F02440006 Event Informational -- None The link between initiator (type FC, identifier 0x21000024ff13abab) of a host and the host port (Engine 0, expansion module A, port number H2) is linked up, time: 9:14:8, host: ID 16.\nN/A.', '(3184) 18313726 2020-09-08 04:01:01 0x200F002A0015 Event Informational -- None The login of the user (user name mm_user) from the source (127.0.0.1) succeeded.\nN/A', '(3185) 34719339 2021-12-20 04:01:02 0x200F002A0015 Event Informational -- None The login of the user (user name mm_user) from the source (127.0.0.1) succeeded.\nN/A', '(3186) 57831118 2023-10-10 14:42:15 0x200F002A0019 Event Informational -- None The logout of the user (user name admin) from the source (10.33.36.225) succeeded.\nN/A', '(3187) 24271926 2021-02-25 04:01:02 0x200F002A0015 Event Informational -- None The login of the user (user name mm_user) from the source (127.0.0.1) succeeded.\nN/A', '(3188) 17753285 2020-08-23 04:01:01 0x200F002A0015 Event Informational -- None The login of the user (user name mm_user) from the source (127.0.0.1) succeeded.\nN/A', '(3189) 70098328 2024-09-24 14:19:58 0x200F00CA0005 Event Informational -- None admin:127.127.127.11 succeeded in switching from the user view to developer view.\nN/A', '(3190) 30582316 2021-08-24 04:01:01 0x200F002A0015 Event Informational -- None The login of the user (user name mm_user) from the source (127.0.0.1) succeeded.\nN/A', '(3191) 27163151 2021-05-18 15:26:43 0x100F02440004 Event Informational -- None The link between initiator (type FC, identifier 0x21000024ff1da977) of a host and the host port (Engine 0, expansion module A, port number H2) is disconnected, time: 15:26:43, host: ID 13.\nN/A.', '(3192) 36437287 2022-02-07 04:07:07 0x200F002A0019 Event Informational -- None The logout of the user (user name mm_user) from the source (127.0.0.1) succeeded.\nN/A', '(3193) 24744790 2021-03-10 15:37:37 0x100F02440004 Event Informational -- None The link between initiator (type FC, identifier 0x100000109b2f6529) of a host and the host port (Engine 0, expansion module B, port number H3) is disconnected, time: 15:37:37, host: ID 10.\nN/A.']
95 | You are a log anomaly classifier. You will be given a list of log entries, each with a unique index. Your task is to determine whether each log is **abnormal (1)** or **normal (0)**. Only output in the following format, without any extra explanation or comments. ## Output Format: (log_idx, status) ## Output Rules: - status must be 1 if the log entry indicates an error, failure, crash, or unusual behavior. - status must be 0 if the log entry is a normal operation or informational message. - Output **only** a list of tuples. No extra text or explanation. ## Input Logs: (3194) 52208753 2023-05-03 04:07:41 0x200F002A0019 Event Informational -- None The logout of the user (user name mm_user) from the source (127.0.0.1) succeeded. N/A (3195) 16831572 2020-07-27 20:49:44 0x100F0015001C Event Major -- None UltraPath push information from host (ID 7) is not received at the preset time point or fails to be processed. Step1 Install UltraPath of the latest version on the host. If the fault persists=>[Step2]. Step2 Collect related information and contact technical support engineers. (3196) 57857994 2023-10-11 08:43:50 0x200F00C90082 Event Informational -- None admin:127.127.127.11 succeeded in switching from a mode (developer view) to the user view. N/A (3197) 53759776 2023-06-16 10:03:11 0x200F00CA0005 Event Informational -- None admin:127.127.127.10 succeeded in switching from the user view to developer view. N/A (3198) 47197817 2022-12-11 04:07:37 0x200F002A0019 Event Informational -- None The logout of the user (user name mm_user) from the source (127.0.0.1) succeeded. N/A (3199) 67225050 2024-07-04 15:32:55 0x200F00C90082 Event Informational -- None admin:10.33.36.228 succeeded in switching from a mode (developer view) to the user view. N/A (3200) 42991798 2022-08-13 04:07:26 0x200F002A0019 Event Informational -- None The logout of the user (user name mm_user) from the source (127.0.0.1) succeeded. N/A (3201) 43728140 2022-09-03 04:07:34 0x200F002A0019 Event Informational -- None The logout of the user (user name mm_user) from the source (127.0.0.1) succeeded. N/A (3202) 15637985 2020-06-23 18:09:49 0x200F000B01A0 Event Informational -- None admin:10.33.36.225 succeeded in deleting the LUN (ID 40, name SH_DB01-10T, WWN 63c7843100c5453e393a8e8500000028). N/A. (3203) 52418892 2023-05-09 04:01:00 0x200F002A0015 Event Informational -- None The login of the user (user name mm_user) from the source (127.0.0.1) succeeded. N/A (3204) 76075693 2025-03-14 04:01:01 0x200F002A0015 Event Informational -- None The login of the user (user name mm_user) from the source (127.0.0.1) succeeded. N/A (3205) 16833405 2020-07-27 21:57:53 0x100F0015001C Event Major -- None UltraPath push information from host (ID 0) is not received at the preset time point or fails to be processed. Step1 Install UltraPath of the latest version on the host. If the fault persists=>[Step2]. Step2 Collect related information and contact technical support engineers. (3206) 67251619 2024-07-05 09:22:11 0x200F00CA0005 Event Informational -- None admin:10.33.36.228 succeeded in switching from the developer view to developer view. N/A (3207) 44744467 2022-10-02 04:07:10 0x200F002A0019 Event Informational -- None The logout of the user (user name mm_user) from the source (127.0.0.1) succeeded. N/A (3208) 13644187 2020-04-27 16:46:33 0x100F0015001C Event Major -- None UltraPath push information from host (ID 11) is not received at the preset time point or fails to be processed. Step1 Install UltraPath of the latest version on the host. If the fault persists=>[Step2]. Step2 Collect related information and contact technical support engineers. (3209) 23126596 2021-01-23 11:38:25 0x100F02440004 Event Informational -- None The link between initiator (type FC, identifier 0x21000024ff15ace5) of a host and the host port (Engine 0, expansion module A, port number H0) is disconnected, time: 11:38:25, host: ID 4. N/A. (3210) 70098174 2024-09-24 14:17:12 0x200F00CA0005 Event Informational -- None admin:127.127.127.11 succeeded in switching from the user view to developer view. N/A (3211) 26382972 2021-04-26 09:17:50 0x100F0015001C Event Major -- None UltraPath push information from host (ID 16) is not received at the preset time point or fails to be processed. Step1 Install UltraPath of the latest version on the host. If the fault persists=>[Step2]. Step2 Collect related information and contact technical support engineers. (3212) 27162628 2021-05-18 15:05:28 0x100F0015001C Event Major -- None UltraPath push information from host (ID 13) is not received at the preset time point or fails to be processed. Step1 Install UltraPath of the latest version on the host. If the fault persists=>[Step2]. Step2 Collect related information and contact technical support engineers. (3213) 68932871 2024-08-22 08:33:41 0x200F00CA0005 Event Informational -- None admin:10.33.36.228 succeeded in switching from the developer view to developer view. N/A (3214) 53759996 2023-06-16 10:07:37 0x200F00CA0005 Event Informational -- None admin:127.127.127.10 succeeded in switching from the user view to developer view. N/A (3215) 57857978 2023-10-11 08:43:18 0x200F00C90082 Event Informational -- None admin:10.33.36.225 succeeded in switching from a mode (developer view) to the user view. N/A (3216) 47927703 2023-01-01 00:00:14 0x100F00D20015 Event Informational -- None The BBU module (controller enclosure CTE0, BBU module PSU 0) was in periodic discharge test. N/A (3217) 28478997 2021-06-25 04:07:25 0x200F002A0019 Event Informational -- None The logout of the user (user name mm_user) from the source (127.0.0.1) succeeded. N/A (3218) 11537970 2020-02-27 04:01:01 0x200F002A0015 Event Informational -- None The login of the user (user name mm_user) from the source (127.0.0.1) succeeded. N/A (3219) 28303741 2021-06-20 04:07:15 0x200F002A0019 Event Informational -- None The logout of the user (user name mm_user) from the source (127.0.0.1) succeeded. N/A (3220) 67225101 2024-07-04 15:33:59 0x200F00CA0005 Event Informational -- None admin:127.127.127.10 succeeded in switching from the user view to developer view. N/A (3221) 18825125 2020-09-22 18:14:29 0x100F0015001C Event Major -- None UltraPath push information from host (ID 1) is not received at the preset time point or fails to be processed. Step1 Install UltraPath of the latest version on the host. If the fault persists=>[Step2]. Step2 Collect related information and contact technical support engineers. (3222) 13574982 2020-04-25 17:21:54 0x200F000B019B Event Informational -- None admin:10.33.36.225 succeeded in creating the thick LUN (name DMDB_YD01-1T-2, type thick, capacity 1TB, storage pool ID 1, ID 31, write policy write back, prefetch policy intelligent, prefetch multiple 0, prefetch value 0KB, relocation policy none, allocation policy automatic, owner controller 0B, read cache policy Default, write cache policy Default, io priority Low, DIF switch no, smart cache state off, mirror policy Enable, Usage type Internal, cow grain size 64KB, WWN 63c7843100c5453eed3a591a0000001f). N/A. (3223) 57865103 2023-10-11 13:21:27 0x200F00C90082 Event Informational -- None admin:127.127.127.10 succeeded in switching from a mode (developer view) to the user view. N/A | (3162, 0) (3163, 1) (3164, 1) (3165, 0) (3166, 1) (3167, 0) (3168, 0) (3169, 0) (3170, 0) (3171, 0) (3172, 0) (3173, 0) (3174, 0) (3175, 0) (3176, 1) (3177, 0) (3178, 0) (3179, 0) (3180, 0) (3181, 0) (3182, 0) (3183, 0) (3184, 0) (3185, 0) (3186, 0) (3187, 0) (3188, 0) (3189, 0) (3190, 0) (3191, 0) (3192, 0) (3193, 0) | ['(3194) 52208753 2023-05-03 04:07:41 0x200F002A0019 Event Informational -- None The logout of the user (user name mm_user) from the source (127.0.0.1) succeeded.\nN/A', '(3195) 16831572 2020-07-27 20:49:44 0x100F0015001C Event Major -- None UltraPath push information from host (ID 7) is not received at the preset time point or fails to be processed.\nStep1 Install UltraPath of the latest version on the host. If the fault persists=>[Step2]. \nStep2 Collect related information and contact technical support engineers.', '(3196) 57857994 2023-10-11 08:43:50 0x200F00C90082 Event Informational -- None admin:127.127.127.11 succeeded in switching from a mode (developer view) to the user view.\nN/A', '(3197) 53759776 2023-06-16 10:03:11 0x200F00CA0005 Event Informational -- None admin:127.127.127.10 succeeded in switching from the user view to developer view.\nN/A', '(3198) 47197817 2022-12-11 04:07:37 0x200F002A0019 Event Informational -- None The logout of the user (user name mm_user) from the source (127.0.0.1) succeeded.\nN/A', '(3199) 67225050 2024-07-04 15:32:55 0x200F00C90082 Event Informational -- None admin:10.33.36.228 succeeded in switching from a mode (developer view) to the user view.\nN/A', '(3200) 42991798 2022-08-13 04:07:26 0x200F002A0019 Event Informational -- None The logout of the user (user name mm_user) from the source (127.0.0.1) succeeded.\nN/A', '(3201) 43728140 2022-09-03 04:07:34 0x200F002A0019 Event Informational -- None The logout of the user (user name mm_user) from the source (127.0.0.1) succeeded.\nN/A', '(3202) 15637985 2020-06-23 18:09:49 0x200F000B01A0 Event Informational -- None admin:10.33.36.225 succeeded in deleting the LUN (ID 40, name SH_DB01-10T, WWN 63c7843100c5453e393a8e8500000028).\nN/A.', '(3203) 52418892 2023-05-09 04:01:00 0x200F002A0015 Event Informational -- None The login of the user (user name mm_user) from the source (127.0.0.1) succeeded.\nN/A', '(3204) 76075693 2025-03-14 04:01:01 0x200F002A0015 Event Informational -- None The login of the user (user name mm_user) from the source (127.0.0.1) succeeded.\nN/A', '(3205) 16833405 2020-07-27 21:57:53 0x100F0015001C Event Major -- None UltraPath push information from host (ID 0) is not received at the preset time point or fails to be processed.\nStep1 Install UltraPath of the latest version on the host. If the fault persists=>[Step2]. \nStep2 Collect related information and contact technical support engineers.', '(3206) 67251619 2024-07-05 09:22:11 0x200F00CA0005 Event Informational -- None admin:10.33.36.228 succeeded in switching from the developer view to developer view.\nN/A', '(3207) 44744467 2022-10-02 04:07:10 0x200F002A0019 Event Informational -- None The logout of the user (user name mm_user) from the source (127.0.0.1) succeeded.\nN/A', '(3208) 13644187 2020-04-27 16:46:33 0x100F0015001C Event Major -- None UltraPath push information from host (ID 11) is not received at the preset time point or fails to be processed.\nStep1 Install UltraPath of the latest version on the host. If the fault persists=>[Step2]. \nStep2 Collect related information and contact technical support engineers.', '(3209) 23126596 2021-01-23 11:38:25 0x100F02440004 Event Informational -- None The link between initiator (type FC, identifier 0x21000024ff15ace5) of a host and the host port (Engine 0, expansion module A, port number H0) is disconnected, time: 11:38:25, host: ID 4.\nN/A.', '(3210) 70098174 2024-09-24 14:17:12 0x200F00CA0005 Event Informational -- None admin:127.127.127.11 succeeded in switching from the user view to developer view.\nN/A', '(3211) 26382972 2021-04-26 09:17:50 0x100F0015001C Event Major -- None UltraPath push information from host (ID 16) is not received at the preset time point or fails to be processed.\nStep1 Install UltraPath of the latest version on the host. If the fault persists=>[Step2]. \nStep2 Collect related information and contact technical support engineers.', '(3212) 27162628 2021-05-18 15:05:28 0x100F0015001C Event Major -- None UltraPath push information from host (ID 13) is not received at the preset time point or fails to be processed.\nStep1 Install UltraPath of the latest version on the host. If the fault persists=>[Step2]. \nStep2 Collect related information and contact technical support engineers.', '(3213) 68932871 2024-08-22 08:33:41 0x200F00CA0005 Event Informational -- None admin:10.33.36.228 succeeded in switching from the developer view to developer view.\nN/A', '(3214) 53759996 2023-06-16 10:07:37 0x200F00CA0005 Event Informational -- None admin:127.127.127.10 succeeded in switching from the user view to developer view.\nN/A', '(3215) 57857978 2023-10-11 08:43:18 0x200F00C90082 Event Informational -- None admin:10.33.36.225 succeeded in switching from a mode (developer view) to the user view.\nN/A', '(3216) 47927703 2023-01-01 00:00:14 0x100F00D20015 Event Informational -- None The BBU module (controller enclosure CTE0, BBU module PSU 0) was in periodic discharge test.\nN/A', '(3217) 28478997 2021-06-25 04:07:25 0x200F002A0019 Event Informational -- None The logout of the user (user name mm_user) from the source (127.0.0.1) succeeded.\nN/A', '(3218) 11537970 2020-02-27 04:01:01 0x200F002A0015 Event Informational -- None The login of the user (user name mm_user) from the source (127.0.0.1) succeeded.\nN/A', '(3219) 28303741 2021-06-20 04:07:15 0x200F002A0019 Event Informational -- None The logout of the user (user name mm_user) from the source (127.0.0.1) succeeded.\nN/A', '(3220) 67225101 2024-07-04 15:33:59 0x200F00CA0005 Event Informational -- None admin:127.127.127.10 succeeded in switching from the user view to developer view.\nN/A', '(3221) 18825125 2020-09-22 18:14:29 0x100F0015001C Event Major -- None UltraPath push information from host (ID 1) is not received at the preset time point or fails to be processed.\nStep1 Install UltraPath of the latest version on the host. If the fault persists=>[Step2]. \nStep2 Collect related information and contact technical support engineers.', '(3222) 13574982 2020-04-25 17:21:54 0x200F000B019B Event Informational -- None admin:10.33.36.225 succeeded in creating the thick LUN (name DMDB_YD01-1T-2, type thick, capacity 1TB, storage pool ID 1, ID 31, write policy write back, prefetch policy intelligent, prefetch multiple 0, prefetch value 0KB, relocation policy none, allocation policy automatic, owner controller 0B, read cache policy Default, write cache policy Default, io priority Low, DIF switch no, smart cache state off, mirror policy Enable, Usage type Internal, cow grain size 64KB, WWN 63c7843100c5453eed3a591a0000001f).\nN/A.', '(3223) 57865103 2023-10-11 13:21:27 0x200F00C90082 Event Informational -- None admin:127.127.127.10 succeeded in switching from a mode (developer view) to the user view.\nN/A']
96 | You are a log anomaly classifier. You will be given a list of log entries, each with a unique index. Your task is to determine whether each log is **abnormal (1)** or **normal (0)**. Only output in the following format, without any extra explanation or comments. ## Output Format: (log_idx, status) ## Output Rules: - status must be 1 if the log entry indicates an error, failure, crash, or unusual behavior. - status must be 0 if the log entry is a normal operation or informational message. - Output **only** a list of tuples. No extra text or explanation. ## Input Logs: (3224) 71151446 2024-10-24 15:31:32 0x200F002A0019 Event Informational -- None The logout of the user (user name admin) from the source (10.33.36.78) succeeded. N/A (3225) 21097771 2020-11-26 14:20:21 0x200F00C90082 Event Informational -- None admin:10.33.36.225 succeeded in switching from a mode (developer view) to the user view. N/A (3226) 51945265 2023-04-25 15:42:21 0x100F02440004 Event Informational -- None The link between initiator (type FC, identifier 0x21000024ff1cc7e3) of a host and the host port (Engine 0, expansion module A, port number H0) is disconnected, time: 15:42:21, host: ID 5. N/A. (3227) 53760126 2023-06-16 10:09:56 0x200F00CA0005 Event Informational -- None admin:127.127.127.10 succeeded in switching from the user view to developer view. N/A (3228) 49842452 2023-02-24 15:20:33 0x100F02440004 Event Informational -- None The link between initiator (type FC, identifier 0x21000024ff13abab) of a host and the host port (Engine 0, expansion module B, port number H2) is disconnected, time: 15:20:33, host: ID 16. N/A. (3229) 56605410 2023-09-05 14:56:54 0x100F00310002 Event Informational -- None Succeeded in updating the key of application PROTO_USER (application ID 1, key ID 19). N/A (3230) 52708894 2023-05-17 10:41:38 0x200F002A0019 Event Informational -- None The logout of the user (user name admin) from the source (10.33.36.225) succeeded. N/A (3231) 60514066 2023-12-26 04:01:02 0x200F002A0015 Event Informational -- None The login of the user (user name mm_user) from the source (127.0.0.1) succeeded. N/A (3232) 30126697 2021-08-11 04:07:14 0x200F002A0019 Event Informational -- None The logout of the user (user name mm_user) from the source (127.0.0.1) succeeded. N/A (3233) 63072309 2024-03-08 04:07:32 0x200F002A0019 Event Informational -- None The logout of the user (user name mm_user) from the source (127.0.0.1) succeeded. N/A (3234) 68932691 2024-08-22 08:30:01 0x200F00CA0005 Event Informational -- None admin:127.127.127.10 succeeded in switching from the user view to developer view. N/A (3235) 72913992 2024-12-13 22:47:11 0x200F002A0019 Event Informational -- None The logout of the user (user name admin) from the source (10.33.36.78) succeeded. N/A (3236) 73816049 2025-01-08 16:33:35 0x200F00C90082 Event Informational -- None admin:10.33.36.227 succeeded in switching from a mode (developer view) to the user view. N/A (3237) 52594178 2023-05-14 04:07:32 0x200F002A0019 Event Informational -- None The logout of the user (user name mm_user) from the source (127.0.0.1) succeeded. N/A (3238) 57858775 2023-10-11 09:10:03 0x200F00C90082 Event Informational -- None admin:10.33.36.225 succeeded in switching from a mode (developer view) to the user view. N/A (3239) 70098497 2024-09-24 14:23:15 0x200F00C90082 Event Informational -- None admin:10.33.36.227 succeeded in switching from a mode (developer view) to the user view. N/A (3240) 70398705 2024-10-03 04:01:01 0x200F002A0015 Event Informational -- None The login of the user (user name mm_user) from the source (127.0.0.1) succeeded. N/A (3241) 19610547 2020-10-15 04:01:01 0x200F002A0015 Event Informational -- None The login of the user (user name mm_user) from the source (127.0.0.1) succeeded. N/A (3242) 57864927 2023-10-11 13:18:08 0x200F00C90082 Event Informational -- None admin:10.33.36.225 succeeded in switching from a mode (developer view) to the user view. N/A (3243) 20977677 2020-11-23 04:07:23 0x200F002A0019 Event Informational -- None The logout of the user (user name mm_user) from the source (127.0.0.1) succeeded. N/A (3244) 52033486 2023-04-28 04:07:28 0x200F002A0019 Event Informational -- None The logout of the user (user name mm_user) from the source (127.0.0.1) succeeded. N/A (3245) 71183905 2024-10-25 13:45:01 0x200F002A0015 Event Informational -- None The login of the user (user name admin) from the source (10.33.36.78) succeeded. N/A (3246) 57857569 2023-10-11 08:34:42 0x200F002A0015 Event Informational -- None The login of the user (user name admin) from the source (10.33.36.225) succeeded. N/A (3247) 67225370 2024-07-04 15:39:05 0x200F00C90082 Event Informational -- None admin:127.127.127.10 succeeded in switching from a mode (developer view) to the user view. N/A (3248) 57857833 2023-10-11 08:39:26 0x200F00CA0005 Event Informational -- None admin:10.33.36.225 succeeded in switching from the user view to developer view. N/A (3249) 74882305 2025-02-08 02:41:38 0xF000A0015 Fault Major Recovered 2025-02-13 08:23:05 The system failed to monitor disk (disk enclosure DAE060, slot ID 12). Error code:0x40400293. Step1 Check whether alarms are generated indicating disk faults. 1.1 If yes, replace the faulty disks. If alarm The System Failed to Monitor a Disk persists=>[Step2]. 1.2 If no=>[Step2]. Step2 Collect related information and contact technical support engineers. (3250) 54341055 2023-07-03 00:00:15 0x100F00D20015 Event Informational -- None The BBU module (controller enclosure CTE0, BBU module PSU 0) was in periodic discharge test. N/A (3251) 57865048 2023-10-11 13:20:37 0x200F00C90082 Event Informational -- None admin:10.33.36.225 succeeded in switching from a mode (developer view) to the user view. N/A (3252) 64895057 2024-04-29 04:07:14 0x200F002A0019 Event Informational -- None The logout of the user (user name mm_user) from the source (127.0.0.1) succeeded. N/A (3253) 13574799 2020-04-25 17:14:17 0x100F02440006 Event Informational -- None The link between initiator (type FC, identifier 0x100000109b10b27b) of a host and the host port (Engine 0, expansion module B, port number H3) is linked up, time: 17:14:17, host: ID 11. N/A. (3254) 47443114 2022-12-18 04:07:40 0x200F002A0019 Event Informational -- None The logout of the user (user name mm_user) from the source (127.0.0.1) succeeded. N/A (3255) 68932477 2024-08-22 08:25:52 0x200F002A0015 Event Informational -- None The login of the user (user name admin) from the source (127.127.127.10) succeeded. N/A (3256) 16831470 2020-07-27 20:45:54 0x100F02440004 Event Informational -- None The link between initiator (type FC, identifier 0x21000024ff1cd3ad) of a host and the host port (Engine 0, expansion module A, port number H1) is disconnected, time: 20:45:54, host: ID 5. N/A. (3257) 15512481 2020-06-20 04:01:00 0x200F002A0015 Event Informational -- None The login of the user (user name mm_user) from the source (127.0.0.1) succeeded. N/A (3258) 73166984 2024-12-21 04:07:48 0x200F002A0019 Event Informational -- None The logout of the user (user name mm_user) from the source (127.0.0.1) succeeded. N/A | (3224, 0) (3225, 0) (3226, 0) (3227, 0) (3228, 0) (3229, 0) (3230, 0) (3231, 0) (3232, 0) (3233, 0) (3234, 0) (3235, 0) (3236, 0) (3237, 0) (3238, 0) (3239, 0) (3240, 0) (3241, 0) (3242, 0) (3243, 0) (3244, 0) (3245, 0) (3246, 0) (3247, 0) (3248, 0) (3249, 1) (3250, 0) (3251, 0) (3252, 0) (3253, 0) (3254, 0) (3255, 0) (3256, 0) (3257, 0) (3258, 0) | ['(3224) 71151446 2024-10-24 15:31:32 0x200F002A0019 Event Informational -- None The logout of the user (user name admin) from the source (10.33.36.78) succeeded.\nN/A', '(3225) 21097771 2020-11-26 14:20:21 0x200F00C90082 Event Informational -- None admin:10.33.36.225 succeeded in switching from a mode (developer view) to the user view.\nN/A', '(3226) 51945265 2023-04-25 15:42:21 0x100F02440004 Event Informational -- None The link between initiator (type FC, identifier 0x21000024ff1cc7e3) of a host and the host port (Engine 0, expansion module A, port number H0) is disconnected, time: 15:42:21, host: ID 5.\nN/A.', '(3227) 53760126 2023-06-16 10:09:56 0x200F00CA0005 Event Informational -- None admin:127.127.127.10 succeeded in switching from the user view to developer view.\nN/A', '(3228) 49842452 2023-02-24 15:20:33 0x100F02440004 Event Informational -- None The link between initiator (type FC, identifier 0x21000024ff13abab) of a host and the host port (Engine 0, expansion module B, port number H2) is disconnected, time: 15:20:33, host: ID 16.\nN/A.', '(3229) 56605410 2023-09-05 14:56:54 0x100F00310002 Event Informational -- None Succeeded in updating the key of application PROTO_USER (application ID 1, key ID 19).\nN/A', '(3230) 52708894 2023-05-17 10:41:38 0x200F002A0019 Event Informational -- None The logout of the user (user name admin) from the source (10.33.36.225) succeeded.\nN/A', '(3231) 60514066 2023-12-26 04:01:02 0x200F002A0015 Event Informational -- None The login of the user (user name mm_user) from the source (127.0.0.1) succeeded.\nN/A', '(3232) 30126697 2021-08-11 04:07:14 0x200F002A0019 Event Informational -- None The logout of the user (user name mm_user) from the source (127.0.0.1) succeeded.\nN/A', '(3233) 63072309 2024-03-08 04:07:32 0x200F002A0019 Event Informational -- None The logout of the user (user name mm_user) from the source (127.0.0.1) succeeded.\nN/A', '(3234) 68932691 2024-08-22 08:30:01 0x200F00CA0005 Event Informational -- None admin:127.127.127.10 succeeded in switching from the user view to developer view.\nN/A', '(3235) 72913992 2024-12-13 22:47:11 0x200F002A0019 Event Informational -- None The logout of the user (user name admin) from the source (10.33.36.78) succeeded.\nN/A', '(3236) 73816049 2025-01-08 16:33:35 0x200F00C90082 Event Informational -- None admin:10.33.36.227 succeeded in switching from a mode (developer view) to the user view.\nN/A', '(3237) 52594178 2023-05-14 04:07:32 0x200F002A0019 Event Informational -- None The logout of the user (user name mm_user) from the source (127.0.0.1) succeeded.\nN/A', '(3238) 57858775 2023-10-11 09:10:03 0x200F00C90082 Event Informational -- None admin:10.33.36.225 succeeded in switching from a mode (developer view) to the user view.\nN/A', '(3239) 70098497 2024-09-24 14:23:15 0x200F00C90082 Event Informational -- None admin:10.33.36.227 succeeded in switching from a mode (developer view) to the user view.\nN/A', '(3240) 70398705 2024-10-03 04:01:01 0x200F002A0015 Event Informational -- None The login of the user (user name mm_user) from the source (127.0.0.1) succeeded.\nN/A', '(3241) 19610547 2020-10-15 04:01:01 0x200F002A0015 Event Informational -- None The login of the user (user name mm_user) from the source (127.0.0.1) succeeded.\nN/A', '(3242) 57864927 2023-10-11 13:18:08 0x200F00C90082 Event Informational -- None admin:10.33.36.225 succeeded in switching from a mode (developer view) to the user view.\nN/A', '(3243) 20977677 2020-11-23 04:07:23 0x200F002A0019 Event Informational -- None The logout of the user (user name mm_user) from the source (127.0.0.1) succeeded.\nN/A', '(3244) 52033486 2023-04-28 04:07:28 0x200F002A0019 Event Informational -- None The logout of the user (user name mm_user) from the source (127.0.0.1) succeeded.\nN/A', '(3245) 71183905 2024-10-25 13:45:01 0x200F002A0015 Event Informational -- None The login of the user (user name admin) from the source (10.33.36.78) succeeded.\nN/A', '(3246) 57857569 2023-10-11 08:34:42 0x200F002A0015 Event Informational -- None The login of the user (user name admin) from the source (10.33.36.225) succeeded.\nN/A', '(3247) 67225370 2024-07-04 15:39:05 0x200F00C90082 Event Informational -- None admin:127.127.127.10 succeeded in switching from a mode (developer view) to the user view.\nN/A', '(3248) 57857833 2023-10-11 08:39:26 0x200F00CA0005 Event Informational -- None admin:10.33.36.225 succeeded in switching from the user view to developer view.\nN/A', '(3249) 74882305 2025-02-08 02:41:38 0xF000A0015 Fault Major Recovered 2025-02-13 08:23:05 The system failed to monitor disk (disk enclosure DAE060, slot ID 12). Error code:0x40400293.\nStep1 Check whether alarms are generated indicating disk faults.\n 1.1 If yes, replace the faulty disks. If alarm The System Failed to Monitor a Disk persists=>[Step2].\n 1.2 If no=>[Step2].\nStep2 Collect related information and contact technical support engineers.', '(3250) 54341055 2023-07-03 00:00:15 0x100F00D20015 Event Informational -- None The BBU module (controller enclosure CTE0, BBU module PSU 0) was in periodic discharge test.\nN/A', '(3251) 57865048 2023-10-11 13:20:37 0x200F00C90082 Event Informational -- None admin:10.33.36.225 succeeded in switching from a mode (developer view) to the user view.\nN/A', '(3252) 64895057 2024-04-29 04:07:14 0x200F002A0019 Event Informational -- None The logout of the user (user name mm_user) from the source (127.0.0.1) succeeded.\nN/A', '(3253) 13574799 2020-04-25 17:14:17 0x100F02440006 Event Informational -- None The link between initiator (type FC, identifier 0x100000109b10b27b) of a host and the host port (Engine 0, expansion module B, port number H3) is linked up, time: 17:14:17, host: ID 11.\nN/A.', '(3254) 47443114 2022-12-18 04:07:40 0x200F002A0019 Event Informational -- None The logout of the user (user name mm_user) from the source (127.0.0.1) succeeded.\nN/A', '(3255) 68932477 2024-08-22 08:25:52 0x200F002A0015 Event Informational -- None The login of the user (user name admin) from the source (127.127.127.10) succeeded.\nN/A', '(3256) 16831470 2020-07-27 20:45:54 0x100F02440004 Event Informational -- None The link between initiator (type FC, identifier 0x21000024ff1cd3ad) of a host and the host port (Engine 0, expansion module A, port number H1) is disconnected, time: 20:45:54, host: ID 5.\nN/A.', '(3257) 15512481 2020-06-20 04:01:00 0x200F002A0015 Event Informational -- None The login of the user (user name mm_user) from the source (127.0.0.1) succeeded.\nN/A', '(3258) 73166984 2024-12-21 04:07:48 0x200F002A0019 Event Informational -- None The logout of the user (user name mm_user) from the source (127.0.0.1) succeeded.\nN/A']
97 | You are a log anomaly classifier. You will be given a list of log entries, each with a unique index. Your task is to determine whether each log is **abnormal (1)** or **normal (0)**. Only output in the following format, without any extra explanation or comments. ## Output Format: (log_idx, status) ## Output Rules: - status must be 1 if the log entry indicates an error, failure, crash, or unusual behavior. - status must be 0 if the log entry is a normal operation or informational message. - Output **only** a list of tuples. No extra text or explanation. ## Input Logs: (3259) 25358683 2021-03-28 04:01:02 0x200F002A0015 Event Informational -- None The login of the user (user name mm_user) from the source (127.0.0.1) succeeded. N/A (3260) 53760178 2023-06-16 10:11:07 0x200F00C90082 Event Informational -- None admin:10.33.36.225 succeeded in switching from a mode (developer view) to the user view. N/A (3261) 13643936 2020-04-27 16:37:48 0x100F02440004 Event Informational -- None The link between initiator (type FC, identifier 0x100000109b10b340) of a host and the host port (Engine 0, expansion module B, port number H2) is disconnected, time: 16:37:48, host: ID 11. N/A. (3262) 36893024 2022-02-20 04:07:10 0x200F002A0019 Event Informational -- None The logout of the user (user name mm_user) from the source (127.0.0.1) succeeded. N/A (3263) 67909876 2024-07-24 04:07:31 0x200F002A0019 Event Informational -- None The logout of the user (user name mm_user) from the source (127.0.0.1) succeeded. N/A (3264) 26277307 2021-04-23 09:03:15 0x200F002A0019 Event Informational -- None The logout of the user (user name admin) from the source (10.33.36.226) succeeded. N/A (3265) 15477664 2020-06-19 04:07:07 0x200F002A0019 Event Informational -- None The logout of the user (user name mm_user) from the source (127.0.0.1) succeeded. N/A (3266) 70098409 2024-09-24 14:21:23 0x200F00CA0005 Event Informational -- None admin:127.127.127.11 succeeded in switching from the user view to developer view. N/A (3267) 44218602 2022-09-17 04:01:01 0x200F002A0015 Event Informational -- None The login of the user (user name mm_user) from the source (127.0.0.1) succeeded. N/A (3268) 20578069 2020-11-11 18:30:45 0x100F02440004 Event Informational -- None The link between initiator (type FC, identifier 0x100000109b2f6521) of a host and the host port (Engine 0, expansion module B, port number H3) is disconnected, time: 18:30:45, host: ID 9. N/A. (3269) 52925703 2023-05-23 14:51:35 0x100F0015001C Event Major -- None UltraPath push information from host (ID 11) is not received at the preset time point or fails to be processed. Step1 Install UltraPath of the latest version on the host. If the fault persists=>[Step2]. Step2 Collect related information and contact technical support engineers. (3270) 49335548 2023-02-10 04:07:09 0x200F002A0019 Event Informational -- None The logout of the user (user name mm_user) from the source (127.0.0.1) succeeded. N/A (3271) 23361044 2021-01-30 04:07:19 0x200F002A0019 Event Informational -- None The logout of the user (user name mm_user) from the source (127.0.0.1) succeeded. N/A (3272) 58727488 2023-11-05 04:07:42 0x200F002A0019 Event Informational -- None The logout of the user (user name mm_user) from the source (127.0.0.1) succeeded. N/A (3273) 75577635 2025-02-27 22:51:41 0x200F002A0015 Event Informational -- None The login of the user (user name mm_user) from the source (127.0.0.1) succeeded. N/A (3274) 63895434 2024-03-31 15:43:56 0x100F000A0115 Event Informational -- None The self-check of the disk (disk enclosure DAE020, slot ID 12) started. Check type: 0x6673736563637573. N/A (3275) 13643946 2020-04-27 16:37:57 0x100F02440004 Event Informational -- None The link between initiator (type FC, identifier 0x100000109b2f6529) of a host and the host port (Engine 0, expansion module B, port number H1) is disconnected, time: 16:37:57, host: ID 10. N/A. (3276) 63668173 2024-03-25 04:07:03 0x200F002A0019 Event Informational -- None The logout of the user (user name mm_user) from the source (127.0.0.1) succeeded. N/A (3277) 16631778 2020-07-22 04:01:01 0x200F002A0015 Event Informational -- None The login of the user (user name mm_user) from the source (127.0.0.1) succeeded. N/A (3278) 55066852 2023-07-23 17:06:30 0x200F00CA0005 Event Informational -- None admin:10.33.36.225 succeeded in switching from the user view to developer view. N/A (3279) 66331992 2024-06-09 04:01:01 0x200F002A0015 Event Informational -- None The login of the user (user name mm_user) from the source (127.0.0.1) succeeded. N/A (3280) 39136167 2022-04-25 04:01:02 0x200F002A0015 Event Informational -- None The login of the user (user name mm_user) from the source (127.0.0.1) succeeded. N/A (3281) 67225372 2024-07-04 15:39:06 0x200F00C90082 Event Informational -- None admin:10.33.36.228 succeeded in switching from a mode (developer view) to the user view. N/A (3282) 56869880 2023-09-13 04:07:22 0x200F002A0019 Event Informational -- None The logout of the user (user name mm_user) from the source (127.0.0.1) succeeded. N/A (3283) 20697351 2020-11-15 04:07:54 0x200F002A0019 Event Informational -- None The logout of the user (user name mm_user) from the source (127.0.0.1) succeeded. N/A (3284) 37988015 2022-03-23 09:47:01 0xF00170019 Fault Major Recovered 2022-03-23 09:47:11 Power module (Disk Enclosure DAE020, power module PSU 1, item 02311DEP, SN 2102311DEPHVK1003653) is faulty. Error code: --. Step1 Check whether the power cable is securely connected. If not, reinsert the power cable. If the alarm persists=>[Step2]. Step2 Replace the power module. If the alarm persists=>[Step3]. Step3 Collect related information and contact technical support engineers. (3285) 72816707 2024-12-11 04:07:23 0x200F002A0019 Event Informational -- None The logout of the user (user name mm_user) from the source (127.0.0.1) succeeded. N/A (3286) 13611339 2020-04-26 18:15:28 0x100F02440006 Event Informational -- None The link between initiator (type FC, identifier 0x100000109b2f63a2) of a host and the host port (Engine 0, expansion module A, port number H0) is linked up, time: 18:15:28, host: ID 10. N/A. (3287) 76172342 2025-03-16 22:10:56 0x200F002A0015 Event Informational -- None The login of the user (user name admin) from the source (10.33.36.78) succeeded. N/A (3288) 20517273 2020-11-10 00:55:15 0x100F0015001C Event Major -- None UltraPath push information from host (ID 9) is not received at the preset time point or fails to be processed. Step1 Install UltraPath of the latest version on the host. If the fault persists=>[Step2]. Step2 Collect related information and contact technical support engineers. (3289) 57858527 2023-10-11 09:01:23 0x200F002A0019 Event Informational -- None The logout of the user (user name admin) from the source (127.127.127.11) succeeded. N/A (3290) 34158451 2021-12-04 04:01:01 0x200F002A0015 Event Informational -- None The login of the user (user name mm_user) from the source (127.0.0.1) succeeded. N/A (3291) 41134339 2022-06-21 04:07:23 0x200F002A0019 Event Informational -- None The logout of the user (user name mm_user) from the source (127.0.0.1) succeeded. N/A | (3360, 0) (3361, 0) (3362, 0) (3363, 0) (3364, 0) (3365, 0) (3366, 1) (3367, 0) (3368, 1) (3369, 0) (3370, 0) (3371, 0) (3372, 0) (3373, 0) (3374, 0) (3375, 0) (3376, 0) (3377, 0) (3378, 0) (3379, 0) (3380, 0) (3381, 0) (3382, 0) (3383, 0) (3384, 0) (3385, 0) (3386, 0) (3387, 0) (3388, 0) (3389, 0) (3390, 0) (3391, 0) (3392, 0) | ['(3259) 25358683 2021-03-28 04:01:02 0x200F002A0015 Event Informational -- None The login of the user (user name mm_user) from the source (127.0.0.1) succeeded.\nN/A', '(3260) 53760178 2023-06-16 10:11:07 0x200F00C90082 Event Informational -- None admin:10.33.36.225 succeeded in switching from a mode (developer view) to the user view.\nN/A', '(3261) 13643936 2020-04-27 16:37:48 0x100F02440004 Event Informational -- None The link between initiator (type FC, identifier 0x100000109b10b340) of a host and the host port (Engine 0, expansion module B, port number H2) is disconnected, time: 16:37:48, host: ID 11.\nN/A.', '(3262) 36893024 2022-02-20 04:07:10 0x200F002A0019 Event Informational -- None The logout of the user (user name mm_user) from the source (127.0.0.1) succeeded.\nN/A', '(3263) 67909876 2024-07-24 04:07:31 0x200F002A0019 Event Informational -- None The logout of the user (user name mm_user) from the source (127.0.0.1) succeeded.\nN/A', '(3264) 26277307 2021-04-23 09:03:15 0x200F002A0019 Event Informational -- None The logout of the user (user name admin) from the source (10.33.36.226) succeeded.\nN/A', '(3265) 15477664 2020-06-19 04:07:07 0x200F002A0019 Event Informational -- None The logout of the user (user name mm_user) from the source (127.0.0.1) succeeded.\nN/A', '(3266) 70098409 2024-09-24 14:21:23 0x200F00CA0005 Event Informational -- None admin:127.127.127.11 succeeded in switching from the user view to developer view.\nN/A', '(3267) 44218602 2022-09-17 04:01:01 0x200F002A0015 Event Informational -- None The login of the user (user name mm_user) from the source (127.0.0.1) succeeded.\nN/A', '(3268) 20578069 2020-11-11 18:30:45 0x100F02440004 Event Informational -- None The link between initiator (type FC, identifier 0x100000109b2f6521) of a host and the host port (Engine 0, expansion module B, port number H3) is disconnected, time: 18:30:45, host: ID 9.\nN/A.', '(3269) 52925703 2023-05-23 14:51:35 0x100F0015001C Event Major -- None UltraPath push information from host (ID 11) is not received at the preset time point or fails to be processed.\nStep1 Install UltraPath of the latest version on the host. If the fault persists=>[Step2]. \nStep2 Collect related information and contact technical support engineers.', '(3270) 49335548 2023-02-10 04:07:09 0x200F002A0019 Event Informational -- None The logout of the user (user name mm_user) from the source (127.0.0.1) succeeded.\nN/A', '(3271) 23361044 2021-01-30 04:07:19 0x200F002A0019 Event Informational -- None The logout of the user (user name mm_user) from the source (127.0.0.1) succeeded.\nN/A', '(3272) 58727488 2023-11-05 04:07:42 0x200F002A0019 Event Informational -- None The logout of the user (user name mm_user) from the source (127.0.0.1) succeeded.\nN/A', '(3273) 75577635 2025-02-27 22:51:41 0x200F002A0015 Event Informational -- None The login of the user (user name mm_user) from the source (127.0.0.1) succeeded.\nN/A', '(3274) 63895434 2024-03-31 15:43:56 0x100F000A0115 Event Informational -- None The self-check of the disk (disk enclosure DAE020, slot ID 12) started. Check type: 0x6673736563637573.\nN/A', '(3275) 13643946 2020-04-27 16:37:57 0x100F02440004 Event Informational -- None The link between initiator (type FC, identifier 0x100000109b2f6529) of a host and the host port (Engine 0, expansion module B, port number H1) is disconnected, time: 16:37:57, host: ID 10.\nN/A.', '(3276) 63668173 2024-03-25 04:07:03 0x200F002A0019 Event Informational -- None The logout of the user (user name mm_user) from the source (127.0.0.1) succeeded.\nN/A', '(3277) 16631778 2020-07-22 04:01:01 0x200F002A0015 Event Informational -- None The login of the user (user name mm_user) from the source (127.0.0.1) succeeded.\nN/A', '(3278) 55066852 2023-07-23 17:06:30 0x200F00CA0005 Event Informational -- None admin:10.33.36.225 succeeded in switching from the user view to developer view.\nN/A', '(3279) 66331992 2024-06-09 04:01:01 0x200F002A0015 Event Informational -- None The login of the user (user name mm_user) from the source (127.0.0.1) succeeded.\nN/A', '(3280) 39136167 2022-04-25 04:01:02 0x200F002A0015 Event Informational -- None The login of the user (user name mm_user) from the source (127.0.0.1) succeeded.\nN/A', '(3281) 67225372 2024-07-04 15:39:06 0x200F00C90082 Event Informational -- None admin:10.33.36.228 succeeded in switching from a mode (developer view) to the user view.\nN/A', '(3282) 56869880 2023-09-13 04:07:22 0x200F002A0019 Event Informational -- None The logout of the user (user name mm_user) from the source (127.0.0.1) succeeded.\nN/A', '(3283) 20697351 2020-11-15 04:07:54 0x200F002A0019 Event Informational -- None The logout of the user (user name mm_user) from the source (127.0.0.1) succeeded.\nN/A', '(3284) 37988015 2022-03-23 09:47:01 0xF00170019 Fault Major Recovered 2022-03-23 09:47:11 Power module (Disk Enclosure DAE020, power module PSU 1, item 02311DEP, SN 2102311DEPHVK1003653) is faulty. Error code: --.\nStep1 Check whether the power cable is securely connected. If not, reinsert the power cable. If the alarm persists=>[Step2].\nStep2 Replace the power module. If the alarm persists=>[Step3].\nStep3 Collect related information and contact technical support engineers.', '(3285) 72816707 2024-12-11 04:07:23 0x200F002A0019 Event Informational -- None The logout of the user (user name mm_user) from the source (127.0.0.1) succeeded.\nN/A', '(3286) 13611339 2020-04-26 18:15:28 0x100F02440006 Event Informational -- None The link between initiator (type FC, identifier 0x100000109b2f63a2) of a host and the host port (Engine 0, expansion module A, port number H0) is linked up, time: 18:15:28, host: ID 10.\nN/A.', '(3287) 76172342 2025-03-16 22:10:56 0x200F002A0015 Event Informational -- None The login of the user (user name admin) from the source (10.33.36.78) succeeded.\nN/A', '(3288) 20517273 2020-11-10 00:55:15 0x100F0015001C Event Major -- None UltraPath push information from host (ID 9) is not received at the preset time point or fails to be processed.\nStep1 Install UltraPath of the latest version on the host. If the fault persists=>[Step2]. \nStep2 Collect related information and contact technical support engineers.', '(3289) 57858527 2023-10-11 09:01:23 0x200F002A0019 Event Informational -- None The logout of the user (user name admin) from the source (127.127.127.11) succeeded.\nN/A', '(3290) 34158451 2021-12-04 04:01:01 0x200F002A0015 Event Informational -- None The login of the user (user name mm_user) from the source (127.0.0.1) succeeded.\nN/A', '(3291) 41134339 2022-06-21 04:07:23 0x200F002A0019 Event Informational -- None The logout of the user (user name mm_user) from the source (127.0.0.1) succeeded.\nN/A']
98 | You are a log anomaly classifier. You will be given a list of log entries, each with a unique index. Your task is to determine whether each log is **abnormal (1)** or **normal (0)**. Only output in the following format, without any extra explanation or comments. ## Output Format: (log_idx, status) ## Output Rules: - status must be 1 if the log entry indicates an error, failure, crash, or unusual behavior. - status must be 0 if the log entry is a normal operation or informational message. - Output **only** a list of tuples. No extra text or explanation. ## Input Logs: (3292) 73482348 2024-12-30 04:07:46 0x200F002A0019 Event Informational -- None The logout of the user (user name mm_user) from the source (127.0.0.1) succeeded. N/A (3293) 43457750 2022-08-26 11:00:31 0x200F00C90024 Event Informational -- None admin:10.33.36.225 succeeded in exporting running data. N/A (3294) 38645478 2022-04-11 04:01:01 0x200F002A0015 Event Informational -- None The login of the user (user name mm_user) from the source (127.0.0.1) succeeded. N/A (3295) 48637950 2023-01-21 06:20:51 0x1000010A0010 Event Informational -- None The data balancing of the performance tier of the disk domain (ID 7, name SAS, engine 0) completed. N/A (3296) 77092170 2025-04-12 04:07:19 0x200F002A0019 Event Informational -- None The logout of the user (user name mm_user) from the source (127.0.0.1) succeeded. N/A (3297) 57605521 2023-10-04 04:07:39 0x200F002A0019 Event Informational -- None The logout of the user (user name mm_user) from the source (127.0.0.1) succeeded. N/A (3298) 24561223 2021-03-05 10:00:13 0x200F002A0015 Event Informational -- None The login of the user (user name admin) from the source (10.33.36.225) succeeded. N/A (3299) 71177468 2024-10-25 09:20:43 0x200F002A0015 Event Informational -- None The login of the user (user name admin) from the source (10.33.36.78) succeeded. N/A (3300) 57858069 2023-10-11 08:46:04 0x200F00C90082 Event Informational -- None admin:127.127.127.11 succeeded in switching from a mode (developer view) to the user view. N/A (3301) 53050250 2023-05-27 04:07:15 0x200F002A0019 Event Informational -- None The logout of the user (user name mm_user) from the source (127.0.0.1) succeeded. N/A (3302) 59252882 2023-11-20 04:01:00 0x200F002A0015 Event Informational -- None The login of the user (user name mm_user) from the source (127.0.0.1) succeeded. N/A (3303) 68932678 2024-08-22 08:29:50 0x200F00C90082 Event Informational -- None admin:10.33.36.228 succeeded in switching from a mode (developer view) to the user view. N/A (3304) 66136019 2024-06-03 13:57:54 0x200F00CA0005 Event Informational -- None admin:10.33.36.228 succeeded in switching from the user view to developer view. N/A (3305) 34929664 2021-12-26 04:01:01 0x200F002A0015 Event Informational -- None The login of the user (user name mm_user) from the source (127.0.0.1) succeeded. N/A (3306) 71932619 2024-11-15 22:36:00 0x200F002A0019 Event Informational -- None The logout of the user (user name mm_user) from the source (127.0.0.1) succeeded. N/A (3307) 58096769 2023-10-18 04:01:02 0x200F002A0015 Event Informational -- None The login of the user (user name mm_user) from the source (127.0.0.1) succeeded. N/A (3308) 16829103 2020-07-27 19:09:32 0x100F0015001C Event Major -- None UltraPath push information from host (ID 6) is not received at the preset time point or fails to be processed. Step1 Install UltraPath of the latest version on the host. If the fault persists=>[Step2]. Step2 Collect related information and contact technical support engineers. (3309) 20789167 2020-11-17 19:01:31 0x100F02440006 Event Informational -- None The link between initiator (type FC, identifier 0x21000024ff1cc780) of a host and the host port (Engine 0, expansion module A, port number H1) is linked up, time: 19:1:31, host: ID 4. N/A. (3310) 58412317 2023-10-27 04:07:48 0x200F002A0019 Event Informational -- None The logout of the user (user name mm_user) from the source (127.0.0.1) succeeded. N/A (3311) 68996594 2024-08-24 04:01:02 0x200F002A0015 Event Informational -- None The login of the user (user name mm_user) from the source (127.0.0.1) succeeded. N/A (3312) 42921714 2022-08-11 04:07:33 0x200F002A0019 Event Informational -- None The logout of the user (user name mm_user) from the source (127.0.0.1) succeeded. N/A (3313) 53155354 2023-05-30 04:07:33 0x200F002A0019 Event Informational -- None The logout of the user (user name mm_user) from the source (127.0.0.1) succeeded. N/A (3314) 73965448 2025-01-12 22:48:32 0x200F002A0019 Event Informational -- None The logout of the user (user name mm_user) from the source (127.0.0.1) succeeded. N/A (3315) 57831947 2023-10-10 15:06:49 0x200F00C90082 Event Informational -- None admin:127.127.127.10 succeeded in switching from a mode (developer view) to the user view. N/A (3316) 60114303 2023-12-14 18:12:50 0x1000010A0009 Event Informational -- None The reconstruction of the disk (disk enclosure DAE010, slot ID 13, type SAS) in the disk domain (ID 7, name SAS) started. Do not remove other member disks in the disk domain. N/A (3317) 57864848 2023-10-11 13:15:57 0x200F00CA0005 Event Informational -- None admin:10.33.36.225 succeeded in switching from the user view to developer view. N/A (3318) 24587540 2021-03-06 04:01:02 0x200F002A0015 Event Informational -- None The login of the user (user name mm_user) from the source (127.0.0.1) succeeded. N/A (3319) 27618497 2021-05-31 15:05:12 0x200F002A0019 Event Informational -- None The logout of the user (user name mm_user) from the source (127.0.0.1) succeeded. N/A (3320) 58762352 2023-11-06 04:01:01 0x200F002A0015 Event Informational -- None The login of the user (user name mm_user) from the source (127.0.0.1) succeeded. N/A (3321) 77127235 2025-04-13 04:07:46 0x200F002A0019 Event Informational -- None The logout of the user (user name mm_user) from the source (127.0.0.1) succeeded. N/A (3322) 67251294 2024-07-05 09:15:48 0x200F002A0015 Event Informational -- None The login of the user (user name admin) from the source (10.33.36.228) succeeded. N/A (3323) 50316407 2023-03-10 04:01:00 0x200F002A0015 Event Informational -- None The login of the user (user name mm_user) from the source (127.0.0.1) succeeded. N/A (3324) 52348959 2023-05-07 04:07:26 0x200F002A0019 Event Informational -- None The logout of the user (user name mm_user) from the source (127.0.0.1) succeeded. N/A (3325) 67251467 2024-07-05 09:18:53 0x200F00CA0005 Event Informational -- None admin:10.33.36.228 succeeded in switching from the user view to developer view. N/A (3326) 47022408 2022-12-06 04:01:00 0x200F002A0015 Event Informational -- None The login of the user (user name mm_user) from the source (127.0.0.1) succeeded. N/A (3327) 45270091 2022-10-17 04:01:01 0x200F002A0015 Event Informational -- None The login of the user (user name mm_user) from the source (127.0.0.1) succeeded. N/A | (3259, 0) (3260, 0) (3261, 0) (3262, 0) (3263, 0) (3264, 0) (3265, 0) (3266, 0) (3267, 0) (3268, 0) (3269, 1) (3270, 0) (3271, 0) (3272, 0) (3273, 0) (3274, 0) (3275, 0) (3276, 0) (3277, 0) (3278, 0) (3279, 0) (3280, 0) (3281, 0) (3282, 0) (3283, 0) (3284, 1) (3285, 0) (3286, 0) (3287, 0) (3288, 1) (3289, 0) (3290, 0) (3291, 0) | ['(3292) 73482348 2024-12-30 04:07:46 0x200F002A0019 Event Informational -- None The logout of the user (user name mm_user) from the source (127.0.0.1) succeeded.\nN/A', '(3293) 43457750 2022-08-26 11:00:31 0x200F00C90024 Event Informational -- None admin:10.33.36.225 succeeded in exporting running data.\nN/A', '(3294) 38645478 2022-04-11 04:01:01 0x200F002A0015 Event Informational -- None The login of the user (user name mm_user) from the source (127.0.0.1) succeeded.\nN/A', '(3295) 48637950 2023-01-21 06:20:51 0x1000010A0010 Event Informational -- None The data balancing of the performance tier of the disk domain (ID 7, name SAS, engine 0) completed.\nN/A', '(3296) 77092170 2025-04-12 04:07:19 0x200F002A0019 Event Informational -- None The logout of the user (user name mm_user) from the source (127.0.0.1) succeeded.\nN/A', '(3297) 57605521 2023-10-04 04:07:39 0x200F002A0019 Event Informational -- None The logout of the user (user name mm_user) from the source (127.0.0.1) succeeded.\nN/A', '(3298) 24561223 2021-03-05 10:00:13 0x200F002A0015 Event Informational -- None The login of the user (user name admin) from the source (10.33.36.225) succeeded.\nN/A', '(3299) 71177468 2024-10-25 09:20:43 0x200F002A0015 Event Informational -- None The login of the user (user name admin) from the source (10.33.36.78) succeeded.\nN/A', '(3300) 57858069 2023-10-11 08:46:04 0x200F00C90082 Event Informational -- None admin:127.127.127.11 succeeded in switching from a mode (developer view) to the user view.\nN/A', '(3301) 53050250 2023-05-27 04:07:15 0x200F002A0019 Event Informational -- None The logout of the user (user name mm_user) from the source (127.0.0.1) succeeded.\nN/A', '(3302) 59252882 2023-11-20 04:01:00 0x200F002A0015 Event Informational -- None The login of the user (user name mm_user) from the source (127.0.0.1) succeeded.\nN/A', '(3303) 68932678 2024-08-22 08:29:50 0x200F00C90082 Event Informational -- None admin:10.33.36.228 succeeded in switching from a mode (developer view) to the user view.\nN/A', '(3304) 66136019 2024-06-03 13:57:54 0x200F00CA0005 Event Informational -- None admin:10.33.36.228 succeeded in switching from the user view to developer view.\nN/A', '(3305) 34929664 2021-12-26 04:01:01 0x200F002A0015 Event Informational -- None The login of the user (user name mm_user) from the source (127.0.0.1) succeeded.\nN/A', '(3306) 71932619 2024-11-15 22:36:00 0x200F002A0019 Event Informational -- None The logout of the user (user name mm_user) from the source (127.0.0.1) succeeded.\nN/A', '(3307) 58096769 2023-10-18 04:01:02 0x200F002A0015 Event Informational -- None The login of the user (user name mm_user) from the source (127.0.0.1) succeeded.\nN/A', '(3308) 16829103 2020-07-27 19:09:32 0x100F0015001C Event Major -- None UltraPath push information from host (ID 6) is not received at the preset time point or fails to be processed.\nStep1 Install UltraPath of the latest version on the host. If the fault persists=>[Step2]. \nStep2 Collect related information and contact technical support engineers.', '(3309) 20789167 2020-11-17 19:01:31 0x100F02440006 Event Informational -- None The link between initiator (type FC, identifier 0x21000024ff1cc780) of a host and the host port (Engine 0, expansion module A, port number H1) is linked up, time: 19:1:31, host: ID 4.\nN/A.', '(3310) 58412317 2023-10-27 04:07:48 0x200F002A0019 Event Informational -- None The logout of the user (user name mm_user) from the source (127.0.0.1) succeeded.\nN/A', '(3311) 68996594 2024-08-24 04:01:02 0x200F002A0015 Event Informational -- None The login of the user (user name mm_user) from the source (127.0.0.1) succeeded.\nN/A', '(3312) 42921714 2022-08-11 04:07:33 0x200F002A0019 Event Informational -- None The logout of the user (user name mm_user) from the source (127.0.0.1) succeeded.\nN/A', '(3313) 53155354 2023-05-30 04:07:33 0x200F002A0019 Event Informational -- None The logout of the user (user name mm_user) from the source (127.0.0.1) succeeded.\nN/A', '(3314) 73965448 2025-01-12 22:48:32 0x200F002A0019 Event Informational -- None The logout of the user (user name mm_user) from the source (127.0.0.1) succeeded.\nN/A', '(3315) 57831947 2023-10-10 15:06:49 0x200F00C90082 Event Informational -- None admin:127.127.127.10 succeeded in switching from a mode (developer view) to the user view.\nN/A', '(3316) 60114303 2023-12-14 18:12:50 0x1000010A0009 Event Informational -- None The reconstruction of the disk (disk enclosure DAE010, slot ID 13, type SAS) in the disk domain (ID 7, name SAS) started. Do not remove other member disks in the disk domain.\nN/A', '(3317) 57864848 2023-10-11 13:15:57 0x200F00CA0005 Event Informational -- None admin:10.33.36.225 succeeded in switching from the user view to developer view.\nN/A', '(3318) 24587540 2021-03-06 04:01:02 0x200F002A0015 Event Informational -- None The login of the user (user name mm_user) from the source (127.0.0.1) succeeded.\nN/A', '(3319) 27618497 2021-05-31 15:05:12 0x200F002A0019 Event Informational -- None The logout of the user (user name mm_user) from the source (127.0.0.1) succeeded.\nN/A', '(3320) 58762352 2023-11-06 04:01:01 0x200F002A0015 Event Informational -- None The login of the user (user name mm_user) from the source (127.0.0.1) succeeded.\nN/A', '(3321) 77127235 2025-04-13 04:07:46 0x200F002A0019 Event Informational -- None The logout of the user (user name mm_user) from the source (127.0.0.1) succeeded.\nN/A', '(3322) 67251294 2024-07-05 09:15:48 0x200F002A0015 Event Informational -- None The login of the user (user name admin) from the source (10.33.36.228) succeeded.\nN/A', '(3323) 50316407 2023-03-10 04:01:00 0x200F002A0015 Event Informational -- None The login of the user (user name mm_user) from the source (127.0.0.1) succeeded.\nN/A', '(3324) 52348959 2023-05-07 04:07:26 0x200F002A0019 Event Informational -- None The logout of the user (user name mm_user) from the source (127.0.0.1) succeeded.\nN/A', '(3325) 67251467 2024-07-05 09:18:53 0x200F00CA0005 Event Informational -- None admin:10.33.36.228 succeeded in switching from the user view to developer view.\nN/A', '(3326) 47022408 2022-12-06 04:01:00 0x200F002A0015 Event Informational -- None The login of the user (user name mm_user) from the source (127.0.0.1) succeeded.\nN/A', '(3327) 45270091 2022-10-17 04:01:01 0x200F002A0015 Event Informational -- None The login of the user (user name mm_user) from the source (127.0.0.1) succeeded.\nN/A']
99 | You are a log anomaly classifier. You will be given a list of log entries, each with a unique index. Your task is to determine whether each log is **abnormal (1)** or **normal (0)**. Only output in the following format, without any extra explanation or comments. ## Output Format: (log_idx, status) ## Output Rules: - status must be 1 if the log entry indicates an error, failure, crash, or unusual behavior. - status must be 0 if the log entry is a normal operation or informational message. - Output **only** a list of tuples. No extra text or explanation. ## Input Logs: (3328) 13568057 2020-04-25 12:44:27 0x100F02440004 Event Informational -- None The link between initiator (type FC, identifier 0x100000109b10ad9c) of a host and the host port (Engine 0, expansion module B, port number H2) is disconnected, time: 12:44:27, host: ID 7. N/A. (3329) 13643931 2020-04-27 16:37:48 0x100F02440004 Event Informational -- None The link between initiator (type FC, identifier 0x100000109b10b340) of a host and the host port (Engine 0, expansion module A, port number H2) is disconnected, time: 16:37:48, host: ID 11. N/A. (3330) 74603869 2025-01-31 04:01:02 0x200F002A0015 Event Informational -- None The login of the user (user name mm_user) from the source (127.0.0.1) succeeded. N/A (3331) 37679646 2022-03-14 14:40:47 0x200F002A0019 Event Informational -- None The logout of the user (user name admin) from the source (10.33.36.225) succeeded. N/A (3332) 73815906 2025-01-08 16:30:58 0x200F00CA0005 Event Informational -- None admin:127.127.127.11 succeeded in switching from the user view to developer view. N/A (3333) 53400687 2023-06-06 04:07:36 0x200F002A0019 Event Informational -- None The logout of the user (user name mm_user) from the source (127.0.0.1) succeeded. N/A (3334) 57858732 2023-10-11 09:08:32 0x200F00C90082 Event Informational -- None admin:127.127.127.10 succeeded in switching from a mode (developer view) to the user view. N/A (3335) 62861885 2024-03-02 04:01:01 0x200F002A0015 Event Informational -- None The login of the user (user name mm_user) from the source (127.0.0.1) succeeded. N/A (3336) 52926763 2023-05-23 15:33:40 0x100F0015001C Event Major -- None UltraPath push information from host (ID 11) is not received at the preset time point or fails to be processed. Step1 Install UltraPath of the latest version on the host. If the fault persists=>[Step2]. Step2 Collect related information and contact technical support engineers. (3337) 68225131 2024-08-02 04:01:00 0x200F002A0015 Event Informational -- None The login of the user (user name mm_user) from the source (127.0.0.1) succeeded. N/A (3338) 68935823 2024-08-22 10:27:14 0x200F00C90082 Event Informational -- None admin:127.127.127.10 succeeded in switching from a mode (developer view) to the user view. N/A (3339) 13643197 2020-04-27 16:07:58 0x100F0015001C Event Major -- None UltraPath push information from host (ID 11) is not received at the preset time point or fails to be processed. Step1 Install UltraPath of the latest version on the host. If the fault persists=>[Step2]. Step2 Collect related information and contact technical support engineers. (3340) 21128099 2020-11-27 10:58:28 0x200F00F50026 Event Informational -- None admin:10.33.36.225 succeeded in adding the LUN group (ID 18) to the mapping view (ID 19). N/A (3341) 62651610 2024-02-25 04:01:00 0x200F002A0015 Event Informational -- None The login of the user (user name mm_user) from the source (127.0.0.1) succeeded. N/A (3342) 30792658 2021-08-30 04:01:02 0x200F002A0015 Event Informational -- None The login of the user (user name mm_user) from the source (127.0.0.1) succeeded. N/A (3343) 16833646 2020-07-27 22:06:54 0x100F0015001C Event Major -- None UltraPath push information from host (ID 4) is not received at the preset time point or fails to be processed. Step1 Install UltraPath of the latest version on the host. If the fault persists=>[Step2]. Step2 Collect related information and contact technical support engineers. (3344) 20540458 2020-11-10 16:47:08 0x100F02440006 Event Informational -- None The link between initiator (type FC, identifier 0x21000024ff1da8eb) of a host and the host port (Engine 0, expansion module B, port number H1) is linked up, time: 16:47:8, host: ID 13. N/A. (3345) 68935710 2024-08-22 10:25:33 0x200F00CA0005 Event Informational -- None admin:10.33.36.228 succeeded in switching from the user view to developer view. N/A (3346) 16157511 2020-07-08 14:39:24 0x100F02440004 Event Informational -- None The link between initiator (type FC, identifier 0x21000024ff1da8ed) of a host and the host port (Engine 0, expansion module A, port number H0) is disconnected, time: 14:39:24, host: ID 12. N/A. (3347) 67524321 2024-07-13 04:07:39 0x200F002A0019 Event Informational -- None The logout of the user (user name mm_user) from the source (127.0.0.1) succeeded. N/A (3348) 52713005 2023-05-17 13:26:09 0x100F0015001C Event Major -- None UltraPath push information from host (ID 11) is not received at the preset time point or fails to be processed. Step1 Install UltraPath of the latest version on the host. If the fault persists=>[Step2]. Step2 Collect related information and contact technical support engineers. (3349) 57864862 2023-10-11 13:16:26 0x200F00CA0005 Event Informational -- None admin:10.33.36.225 succeeded in switching from the user view to developer view. N/A (3350) 77372450 2025-04-20 04:01:00 0x200F002A0015 Event Informational -- None The login of the user (user name mm_user) from the source (127.0.0.1) succeeded. N/A (3351) 67225339 2024-07-04 15:38:39 0x200F00CA0005 Event Informational -- None admin:127.127.127.10 succeeded in switching from the user view to developer view. N/A (3352) 38225114 2022-03-30 04:07:17 0x200F002A0019 Event Informational -- None The logout of the user (user name mm_user) from the source (127.0.0.1) succeeded. N/A (3353) 33036535 2021-11-02 04:01:01 0x200F002A0015 Event Informational -- None The login of the user (user name mm_user) from the source (127.0.0.1) succeeded. N/A (3354) 48038715 2023-01-04 04:01:01 0x200F002A0015 Event Informational -- None The login of the user (user name mm_user) from the source (127.0.0.1) succeeded. N/A (3355) 27188142 2021-05-19 08:31:55 0x200F002A0015 Event Informational -- None The login of the user (user name admin) from the source (10.33.36.226) succeeded. N/A (3356) 25113370 2021-03-21 04:01:01 0x200F002A0015 Event Informational -- None The login of the user (user name mm_user) from the source (127.0.0.1) succeeded. N/A (3357) 53759917 2023-06-16 10:06:21 0x200F00C90082 Event Informational -- None admin:10.33.36.225 succeeded in switching from a mode (developer view) to the user view. N/A (3358) 21135324 2020-11-27 15:53:45 0x100F02440006 Event Informational -- None The link between initiator (type FC, identifier 0x10000090fac0642b) of a host and the host port (Engine 0, expansion module A, port number H1) is linked up, time: 15:53:45, host: ID 15. N/A. (3359) 61319890 2024-01-18 04:01:00 0x200F002A0015 Event Informational -- None The login of the user (user name mm_user) from the source (127.0.0.1) succeeded. N/A | (3328, 0) (3329, 0) (3330, 0) (3331, 0) (3332, 0) (3333, 0) (3334, 0) (3335, 0) (3336, 1) (3337, 0) (3338, 0) (3339, 1) (3340, 0) (3341, 0) (3342, 0) (3343, 1) (3344, 0) (3345, 0) (3346, 0) (3347, 0) (3348, 1) (3349, 0) (3350, 0) (3351, 0) (3352, 0) (3353, 0) (3354, 0) (3355, 0) (3356, 0) (3357, 0) (3358, 0) (3359, 0) | ['(3328) 13568057 2020-04-25 12:44:27 0x100F02440004 Event Informational -- None The link between initiator (type FC, identifier 0x100000109b10ad9c) of a host and the host port (Engine 0, expansion module B, port number H2) is disconnected, time: 12:44:27, host: ID 7.\nN/A.', '(3329) 13643931 2020-04-27 16:37:48 0x100F02440004 Event Informational -- None The link between initiator (type FC, identifier 0x100000109b10b340) of a host and the host port (Engine 0, expansion module A, port number H2) is disconnected, time: 16:37:48, host: ID 11.\nN/A.', '(3330) 74603869 2025-01-31 04:01:02 0x200F002A0015 Event Informational -- None The login of the user (user name mm_user) from the source (127.0.0.1) succeeded.\nN/A', '(3331) 37679646 2022-03-14 14:40:47 0x200F002A0019 Event Informational -- None The logout of the user (user name admin) from the source (10.33.36.225) succeeded.\nN/A', '(3332) 73815906 2025-01-08 16:30:58 0x200F00CA0005 Event Informational -- None admin:127.127.127.11 succeeded in switching from the user view to developer view.\nN/A', '(3333) 53400687 2023-06-06 04:07:36 0x200F002A0019 Event Informational -- None The logout of the user (user name mm_user) from the source (127.0.0.1) succeeded.\nN/A', '(3334) 57858732 2023-10-11 09:08:32 0x200F00C90082 Event Informational -- None admin:127.127.127.10 succeeded in switching from a mode (developer view) to the user view.\nN/A', '(3335) 62861885 2024-03-02 04:01:01 0x200F002A0015 Event Informational -- None The login of the user (user name mm_user) from the source (127.0.0.1) succeeded.\nN/A', '(3336) 52926763 2023-05-23 15:33:40 0x100F0015001C Event Major -- None UltraPath push information from host (ID 11) is not received at the preset time point or fails to be processed.\nStep1 Install UltraPath of the latest version on the host. If the fault persists=>[Step2]. \nStep2 Collect related information and contact technical support engineers.', '(3337) 68225131 2024-08-02 04:01:00 0x200F002A0015 Event Informational -- None The login of the user (user name mm_user) from the source (127.0.0.1) succeeded.\nN/A', '(3338) 68935823 2024-08-22 10:27:14 0x200F00C90082 Event Informational -- None admin:127.127.127.10 succeeded in switching from a mode (developer view) to the user view.\nN/A', '(3339) 13643197 2020-04-27 16:07:58 0x100F0015001C Event Major -- None UltraPath push information from host (ID 11) is not received at the preset time point or fails to be processed.\nStep1 Install UltraPath of the latest version on the host. If the fault persists=>[Step2]. \nStep2 Collect related information and contact technical support engineers.', '(3340) 21128099 2020-11-27 10:58:28 0x200F00F50026 Event Informational -- None admin:10.33.36.225 succeeded in adding the LUN group (ID 18) to the mapping view (ID 19).\nN/A', '(3341) 62651610 2024-02-25 04:01:00 0x200F002A0015 Event Informational -- None The login of the user (user name mm_user) from the source (127.0.0.1) succeeded.\nN/A', '(3342) 30792658 2021-08-30 04:01:02 0x200F002A0015 Event Informational -- None The login of the user (user name mm_user) from the source (127.0.0.1) succeeded.\nN/A', '(3343) 16833646 2020-07-27 22:06:54 0x100F0015001C Event Major -- None UltraPath push information from host (ID 4) is not received at the preset time point or fails to be processed.\nStep1 Install UltraPath of the latest version on the host. If the fault persists=>[Step2]. \nStep2 Collect related information and contact technical support engineers.', '(3344) 20540458 2020-11-10 16:47:08 0x100F02440006 Event Informational -- None The link between initiator (type FC, identifier 0x21000024ff1da8eb) of a host and the host port (Engine 0, expansion module B, port number H1) is linked up, time: 16:47:8, host: ID 13.\nN/A.', '(3345) 68935710 2024-08-22 10:25:33 0x200F00CA0005 Event Informational -- None admin:10.33.36.228 succeeded in switching from the user view to developer view.\nN/A', '(3346) 16157511 2020-07-08 14:39:24 0x100F02440004 Event Informational -- None The link between initiator (type FC, identifier 0x21000024ff1da8ed) of a host and the host port (Engine 0, expansion module A, port number H0) is disconnected, time: 14:39:24, host: ID 12.\nN/A.', '(3347) 67524321 2024-07-13 04:07:39 0x200F002A0019 Event Informational -- None The logout of the user (user name mm_user) from the source (127.0.0.1) succeeded.\nN/A', '(3348) 52713005 2023-05-17 13:26:09 0x100F0015001C Event Major -- None UltraPath push information from host (ID 11) is not received at the preset time point or fails to be processed.\nStep1 Install UltraPath of the latest version on the host. If the fault persists=>[Step2]. \nStep2 Collect related information and contact technical support engineers.', '(3349) 57864862 2023-10-11 13:16:26 0x200F00CA0005 Event Informational -- None admin:10.33.36.225 succeeded in switching from the user view to developer view.\nN/A', '(3350) 77372450 2025-04-20 04:01:00 0x200F002A0015 Event Informational -- None The login of the user (user name mm_user) from the source (127.0.0.1) succeeded.\nN/A', '(3351) 67225339 2024-07-04 15:38:39 0x200F00CA0005 Event Informational -- None admin:127.127.127.10 succeeded in switching from the user view to developer view.\nN/A', '(3352) 38225114 2022-03-30 04:07:17 0x200F002A0019 Event Informational -- None The logout of the user (user name mm_user) from the source (127.0.0.1) succeeded.\nN/A', '(3353) 33036535 2021-11-02 04:01:01 0x200F002A0015 Event Informational -- None The login of the user (user name mm_user) from the source (127.0.0.1) succeeded.\nN/A', '(3354) 48038715 2023-01-04 04:01:01 0x200F002A0015 Event Informational -- None The login of the user (user name mm_user) from the source (127.0.0.1) succeeded.\nN/A', '(3355) 27188142 2021-05-19 08:31:55 0x200F002A0015 Event Informational -- None The login of the user (user name admin) from the source (10.33.36.226) succeeded.\nN/A', '(3356) 25113370 2021-03-21 04:01:01 0x200F002A0015 Event Informational -- None The login of the user (user name mm_user) from the source (127.0.0.1) succeeded.\nN/A', '(3357) 53759917 2023-06-16 10:06:21 0x200F00C90082 Event Informational -- None admin:10.33.36.225 succeeded in switching from a mode (developer view) to the user view.\nN/A', '(3358) 21135324 2020-11-27 15:53:45 0x100F02440006 Event Informational -- None The link between initiator (type FC, identifier 0x10000090fac0642b) of a host and the host port (Engine 0, expansion module A, port number H1) is linked up, time: 15:53:45, host: ID 15.\nN/A.', '(3359) 61319890 2024-01-18 04:01:00 0x200F002A0015 Event Informational -- None The login of the user (user name mm_user) from the source (127.0.0.1) succeeded.\nN/A']
100 | You are a log anomaly classifier. You will be given a list of log entries, each with a unique index. Your task is to determine whether each log is **abnormal (1)** or **normal (0)**. Only output in the following format, without any extra explanation or comments. ## Output Format: (log_idx, status) ## Output Rules: - status must be 1 if the log entry indicates an error, failure, crash, or unusual behavior. - status must be 0 if the log entry is a normal operation or informational message. - Output **only** a list of tuples. No extra text or explanation. ## Input Logs: (3360) 66136208 2024-06-03 14:01:23 0x200F00CA0005 Event Informational -- None admin:127.127.127.10 succeeded in switching from the user view to developer view. N/A (3361) 13611342 2020-04-26 18:15:28 0x100F02440006 Event Informational -- None The link between initiator (type FC, identifier 0x100000109b2f63a2) of a host and the host port (Engine 0, expansion module B, port number H0) is linked up, time: 18:15:28, host: ID 10. N/A. (3362) 28899536 2021-07-07 04:01:01 0x200F002A0015 Event Informational -- None The login of the user (user name mm_user) from the source (127.0.0.1) succeeded. N/A (3363) 13568100 2020-04-25 12:45:04 0x100F02440006 Event Informational -- None The link between initiator (type FC, identifier 0x10000090faac6c2f) of a host and the host port (Engine 0, expansion module B, port number H0) is linked up, time: 12:45:4, host: ID 3. N/A. (3364) 66136193 2024-06-03 14:01:11 0x200F00CA0005 Event Informational -- None admin:127.127.127.10 succeeded in switching from the user view to developer view. N/A (3365) 60058680 2023-12-13 04:07:14 0x200F002A0019 Event Informational -- None The logout of the user (user name mm_user) from the source (127.0.0.1) succeeded. N/A (3366) 21135479 2020-11-27 15:59:23 0x100F0015001C Event Major -- None UltraPath push information from host (ID 14) is not received at the preset time point or fails to be processed. Step1 Install UltraPath of the latest version on the host. If the fault persists=>[Step2]. Step2 Collect related information and contact technical support engineers. (3367) 71142651 2024-10-24 09:32:15 0x200F002A0015 Event Informational -- None The login of the user (user name admin) from the source (10.33.36.78) succeeded. N/A (3368) 15871499 2020-06-30 10:21:05 0x100F0015001C Event Major -- None UltraPath push information from host (ID 12) is not received at the preset time point or fails to be processed. Step1 Install UltraPath of the latest version on the host. If the fault persists=>[Step2]. Step2 Collect related information and contact technical support engineers. (3369) 46602050 2022-11-24 04:07:09 0x200F002A0019 Event Informational -- None The logout of the user (user name mm_user) from the source (127.0.0.1) succeeded. N/A (3370) 30442238 2021-08-20 04:07:12 0x200F002A0019 Event Informational -- None The logout of the user (user name mm_user) from the source (127.0.0.1) succeeded. N/A (3371) 61338397 2024-01-18 16:40:15 0x100F02440006 Event Informational -- None The link between initiator (type FC, identifier 0x21000024ff1d813c) of a host and the host port (Engine 0, expansion module B, port number H0) is linked up, time: 16:40:15, host: ID 1. N/A. (3372) 67251394 2024-07-05 09:17:48 0x200F00C90082 Event Informational -- None admin:10.33.36.228 succeeded in switching from a mode (developer view) to the user view. N/A (3373) 64684741 2024-04-23 04:07:38 0x200F002A0019 Event Informational -- None The logout of the user (user name mm_user) from the source (127.0.0.1) succeeded. N/A (3374) 20571406 2020-11-11 13:58:12 0x100F02440004 Event Informational -- None The link between initiator (type FC, identifier 0x21000024ff1da8eb) of a host and the host port (Engine 0, expansion module A, port number H1) is disconnected, time: 13:58:12, host: ID 13. N/A. (3375) 61039780 2024-01-10 04:07:25 0x200F002A0019 Event Informational -- None The logout of the user (user name mm_user) from the source (127.0.0.1) succeeded. N/A (3376) 53759921 2023-06-16 10:06:26 0x200F00CA0005 Event Informational -- None admin:10.33.36.225 succeeded in switching from the user view to developer view. N/A (3377) 57832692 2023-10-10 15:34:10 0x200F00C90082 Event Informational -- None admin:10.33.36.225 succeeded in switching from a mode (developer view) to the user view. N/A (3378) 74849328 2025-02-07 04:07:02 0x200F002A0019 Event Informational -- None The logout of the user (user name mm_user) from the source (127.0.0.1) succeeded. N/A (3379) 68935811 2024-08-22 10:27:06 0x200F00C90082 Event Informational -- None admin:10.33.36.228 succeeded in switching from a mode (developer view) to the user view. N/A (3380) 57865213 2023-10-11 13:23:31 0x200F00CA0005 Event Informational -- None admin:127.127.127.10 succeeded in switching from the user view to developer view. N/A (3381) 57857762 2023-10-11 08:38:28 0x200F00C90082 Event Informational -- None admin:10.33.36.225 succeeded in switching from a mode (developer view) to the user view. N/A (3382) 16246933 2020-07-11 04:01:01 0x200F002A0015 Event Informational -- None The login of the user (user name mm_user) from the source (127.0.0.1) succeeded. N/A (3383) 13574674 2020-04-25 17:10:33 0x100F02440004 Event Informational -- None The link between initiator (type FC, identifier 0x100000109b2f6531) of a host and the host port (Engine 0, expansion module B, port number H0) is disconnected, time: 17:10:33, host: ID 9. N/A. (3384) 21097740 2020-11-26 14:19:47 0x200F00CA0005 Event Informational -- None admin:10.33.36.225 succeeded in switching from the user view to developer view. N/A (3385) 67225277 2024-07-04 15:37:47 0x200F00C90082 Event Informational -- None admin:10.33.36.228 succeeded in switching from a mode (developer view) to the user view. N/A (3386) 73816233 2025-01-08 16:37:07 0x200F002A0015 Event Informational -- None The login of the user (user name admin) from the source (10.33.36.227) succeeded. N/A (3387) 40747064 2022-06-10 02:58:12 0x100F00310002 Event Informational -- None Succeeded in updating the key of application PROTO_NDMP (application ID 4, key ID 14). N/A (3388) 67251598 2024-07-05 09:21:41 0x200F002A0015 Event Informational -- None The login of the user (user name admin) from the source (10.33.36.228) succeeded. N/A (3389) 21097654 2020-11-26 14:17:45 0x200F00C90082 Event Informational -- None admin:127.127.127.10 succeeded in switching from a mode (developer view) to the user view. N/A (3390) 70098254 2024-09-24 14:18:52 0x200F002A0015 Event Informational -- None The login of the user (user name admin) from the source (127.127.127.11) succeeded. N/A (3391) 17144766 2020-08-05 19:16:07 0x200F000E0014 Event Informational -- None admin:10.33.36.225 succeeded in creating the host group (name His02). N/A (3392) 17613062 2020-08-19 04:01:01 0x200F002A0015 Event Informational -- None The login of the user (user name mm_user) from the source (127.0.0.1) succeeded. N/A | (3292, 0) (3293, 0) (3294, 0) (3295, 0) (3296, 0) (3297, 0) (3298, 0) (3299, 0) (3300, 0) (3301, 0) (3302, 0) (3303, 0) (3304, 0) (3305, 0) (3306, 0) (3307, 0) (3308, 1) (3309, 0) (3310, 0) (3311, 0) (3312, 0) (3313, 0) (3314, 0) (3315, 0) (3316, 0) (3317, 0) (3318, 0) (3319, 0) (3320, 0) (3321, 0) (3322, 0) (3323, 0) (3324, 0) (3325, 0) (3326, 0) (3327, 0) | ['(3360) 66136208 2024-06-03 14:01:23 0x200F00CA0005 Event Informational -- None admin:127.127.127.10 succeeded in switching from the user view to developer view.\nN/A', '(3361) 13611342 2020-04-26 18:15:28 0x100F02440006 Event Informational -- None The link between initiator (type FC, identifier 0x100000109b2f63a2) of a host and the host port (Engine 0, expansion module B, port number H0) is linked up, time: 18:15:28, host: ID 10.\nN/A.', '(3362) 28899536 2021-07-07 04:01:01 0x200F002A0015 Event Informational -- None The login of the user (user name mm_user) from the source (127.0.0.1) succeeded.\nN/A', '(3363) 13568100 2020-04-25 12:45:04 0x100F02440006 Event Informational -- None The link between initiator (type FC, identifier 0x10000090faac6c2f) of a host and the host port (Engine 0, expansion module B, port number H0) is linked up, time: 12:45:4, host: ID 3.\nN/A.', '(3364) 66136193 2024-06-03 14:01:11 0x200F00CA0005 Event Informational -- None admin:127.127.127.10 succeeded in switching from the user view to developer view.\nN/A', '(3365) 60058680 2023-12-13 04:07:14 0x200F002A0019 Event Informational -- None The logout of the user (user name mm_user) from the source (127.0.0.1) succeeded.\nN/A', '(3366) 21135479 2020-11-27 15:59:23 0x100F0015001C Event Major -- None UltraPath push information from host (ID 14) is not received at the preset time point or fails to be processed.\nStep1 Install UltraPath of the latest version on the host. If the fault persists=>[Step2]. \nStep2 Collect related information and contact technical support engineers.', '(3367) 71142651 2024-10-24 09:32:15 0x200F002A0015 Event Informational -- None The login of the user (user name admin) from the source (10.33.36.78) succeeded.\nN/A', '(3368) 15871499 2020-06-30 10:21:05 0x100F0015001C Event Major -- None UltraPath push information from host (ID 12) is not received at the preset time point or fails to be processed.\nStep1 Install UltraPath of the latest version on the host. If the fault persists=>[Step2]. \nStep2 Collect related information and contact technical support engineers.', '(3369) 46602050 2022-11-24 04:07:09 0x200F002A0019 Event Informational -- None The logout of the user (user name mm_user) from the source (127.0.0.1) succeeded.\nN/A', '(3370) 30442238 2021-08-20 04:07:12 0x200F002A0019 Event Informational -- None The logout of the user (user name mm_user) from the source (127.0.0.1) succeeded.\nN/A', '(3371) 61338397 2024-01-18 16:40:15 0x100F02440006 Event Informational -- None The link between initiator (type FC, identifier 0x21000024ff1d813c) of a host and the host port (Engine 0, expansion module B, port number H0) is linked up, time: 16:40:15, host: ID 1.\nN/A.', '(3372) 67251394 2024-07-05 09:17:48 0x200F00C90082 Event Informational -- None admin:10.33.36.228 succeeded in switching from a mode (developer view) to the user view.\nN/A', '(3373) 64684741 2024-04-23 04:07:38 0x200F002A0019 Event Informational -- None The logout of the user (user name mm_user) from the source (127.0.0.1) succeeded.\nN/A', '(3374) 20571406 2020-11-11 13:58:12 0x100F02440004 Event Informational -- None The link between initiator (type FC, identifier 0x21000024ff1da8eb) of a host and the host port (Engine 0, expansion module A, port number H1) is disconnected, time: 13:58:12, host: ID 13.\nN/A.', '(3375) 61039780 2024-01-10 04:07:25 0x200F002A0019 Event Informational -- None The logout of the user (user name mm_user) from the source (127.0.0.1) succeeded.\nN/A', '(3376) 53759921 2023-06-16 10:06:26 0x200F00CA0005 Event Informational -- None admin:10.33.36.225 succeeded in switching from the user view to developer view.\nN/A', '(3377) 57832692 2023-10-10 15:34:10 0x200F00C90082 Event Informational -- None admin:10.33.36.225 succeeded in switching from a mode (developer view) to the user view.\nN/A', '(3378) 74849328 2025-02-07 04:07:02 0x200F002A0019 Event Informational -- None The logout of the user (user name mm_user) from the source (127.0.0.1) succeeded.\nN/A', '(3379) 68935811 2024-08-22 10:27:06 0x200F00C90082 Event Informational -- None admin:10.33.36.228 succeeded in switching from a mode (developer view) to the user view.\nN/A', '(3380) 57865213 2023-10-11 13:23:31 0x200F00CA0005 Event Informational -- None admin:127.127.127.10 succeeded in switching from the user view to developer view.\nN/A', '(3381) 57857762 2023-10-11 08:38:28 0x200F00C90082 Event Informational -- None admin:10.33.36.225 succeeded in switching from a mode (developer view) to the user view.\nN/A', '(3382) 16246933 2020-07-11 04:01:01 0x200F002A0015 Event Informational -- None The login of the user (user name mm_user) from the source (127.0.0.1) succeeded.\nN/A', '(3383) 13574674 2020-04-25 17:10:33 0x100F02440004 Event Informational -- None The link between initiator (type FC, identifier 0x100000109b2f6531) of a host and the host port (Engine 0, expansion module B, port number H0) is disconnected, time: 17:10:33, host: ID 9.\nN/A.', '(3384) 21097740 2020-11-26 14:19:47 0x200F00CA0005 Event Informational -- None admin:10.33.36.225 succeeded in switching from the user view to developer view.\nN/A', '(3385) 67225277 2024-07-04 15:37:47 0x200F00C90082 Event Informational -- None admin:10.33.36.228 succeeded in switching from a mode (developer view) to the user view.\nN/A', '(3386) 73816233 2025-01-08 16:37:07 0x200F002A0015 Event Informational -- None The login of the user (user name admin) from the source (10.33.36.227) succeeded.\nN/A', '(3387) 40747064 2022-06-10 02:58:12 0x100F00310002 Event Informational -- None Succeeded in updating the key of application PROTO_NDMP (application ID 4, key ID 14).\nN/A', '(3388) 67251598 2024-07-05 09:21:41 0x200F002A0015 Event Informational -- None The login of the user (user name admin) from the source (10.33.36.228) succeeded.\nN/A', '(3389) 21097654 2020-11-26 14:17:45 0x200F00C90082 Event Informational -- None admin:127.127.127.10 succeeded in switching from a mode (developer view) to the user view.\nN/A', '(3390) 70098254 2024-09-24 14:18:52 0x200F002A0015 Event Informational -- None The login of the user (user name admin) from the source (127.127.127.11) succeeded.\nN/A', '(3391) 17144766 2020-08-05 19:16:07 0x200F000E0014 Event Informational -- None admin:10.33.36.225 succeeded in creating the host group (name His02).\nN/A', '(3392) 17613062 2020-08-19 04:01:01 0x200F002A0015 Event Informational -- None The login of the user (user name mm_user) from the source (127.0.0.1) succeeded.\nN/A']
101 | You are a log anomaly classifier. You will be given a list of log entries, each with a unique index. Your task is to determine whether each log is **abnormal (1)** or **normal (0)**. Only output in the following format, without any extra explanation or comments. ## Output Format: (log_idx, status) ## Output Rules: - status must be 1 if the log entry indicates an error, failure, crash, or unusual behavior. - status must be 0 if the log entry is a normal operation or informational message. - Output **only** a list of tuples. No extra text or explanation. ## Input Logs: (3393) 16829300 2020-07-27 19:16:33 0x100F0015001C Event Major -- None UltraPath push information from host (ID 9) is not received at the preset time point or fails to be processed. Step1 Install UltraPath of the latest version on the host. If the fault persists=>[Step2]. Step2 Collect related information and contact technical support engineers. (3394) 14778755 2020-05-30 04:07:25 0x200F002A0019 Event Informational -- None The logout of the user (user name mm_user) from the source (127.0.0.1) succeeded. N/A (3395) 77490866 2025-04-23 13:05:29 0x100F02440006 Event Informational -- None The link between initiator (type FC, identifier 0x100000109b2f6492) of a host and the host port (Engine 0, expansion module A, port number H0) is linked up, time: 13:5:29, host: ID 6. N/A. (3396) 42465993 2022-07-29 04:01:01 0x200F002A0015 Event Informational -- None The login of the user (user name mm_user) from the source (127.0.0.1) succeeded. N/A (3397) 21100550 2020-11-26 16:08:11 0x200F0031001C Event Informational -- None admin:10.33.36.225 succeeded in deleting the exported files of controller 0A in system memory or disk (FileType disk DHA log). N/A. (3398) 13575228 2020-04-25 17:30:48 0x200F000E0014 Event Informational -- None admin:10.33.36.225 succeeded in creating the host group (name DMDB_YD01). N/A (3399) 57831895 2023-10-10 15:05:38 0x200F00C90082 Event Informational -- None admin:10.33.36.225 succeeded in switching from a mode (developer view) to the user view. N/A (3400) 14184969 2020-05-13 04:07:02 0x200F002A0019 Event Informational -- None The logout of the user (user name mm_user) from the source (127.0.0.1) succeeded. N/A (3401) 45760807 2022-10-31 04:01:02 0x200F002A0015 Event Informational -- None The login of the user (user name mm_user) from the source (127.0.0.1) succeeded. N/A (3402) 49842451 2023-02-24 15:20:33 0x100F02440004 Event Informational -- None The link between initiator (type FC, identifier 0x21000024ff13abab) of a host and the host port (Engine 0, expansion module A, port number H2) is disconnected, time: 15:20:33, host: ID 16. N/A. (3403) 16157516 2020-07-08 14:39:25 0x100F02440004 Event Informational -- None The link between initiator (type FC, identifier 0x21000024ff1da8ed) of a host and the host port (Engine 0, expansion module B, port number H2) is disconnected, time: 14:39:25, host: ID 12. N/A. (3404) 17893436 2020-08-27 04:01:02 0x200F002A0015 Event Informational -- None The login of the user (user name mm_user) from the source (127.0.0.1) succeeded. N/A (3405) 61469458 2024-01-22 10:25:36 0x200F002A0019 Event Informational -- None The logout of the user (user name mm_user) from the source (127.0.0.1) succeeded. N/A (3406) 59533130 2023-11-28 04:01:01 0x200F002A0015 Event Informational -- None The login of the user (user name mm_user) from the source (127.0.0.1) succeeded. N/A (3407) 52712787 2023-05-17 13:18:19 0x100F02440004 Event Informational -- None The link between initiator (type FC, identifier 0x100000109b10b340) of a host and the host port (Engine 0, expansion module A, port number H2) is disconnected, time: 13:18:19, host: ID 11. N/A. (3408) 20637168 2020-11-13 10:55:50 0x100F0015001C Event Major -- None UltraPath push information from host (ID 12) is not received at the preset time point or fails to be processed. Step1 Install UltraPath of the latest version on the host. If the fault persists=>[Step2]. Step2 Collect related information and contact technical support engineers. (3409) 44779518 2022-10-03 04:07:14 0x200F002A0019 Event Informational -- None The logout of the user (user name mm_user) from the source (127.0.0.1) succeeded. N/A (3410) 52917987 2023-05-23 09:37:45 0x100F02440004 Event Informational -- None The link between initiator (type FC, identifier 0x100000109b10b27b) of a host and the host port (Engine 0, expansion module B, port number H1) is disconnected, time: 9:37:45, host: ID 11. N/A. (3411) 70098498 2024-09-24 14:23:16 0x200F00CA0005 Event Informational -- None admin:10.33.36.227 succeeded in switching from the user view to developer view. N/A (3412) 17052441 2020-08-03 04:01:01 0x200F002A0015 Event Informational -- None The login of the user (user name mm_user) from the source (127.0.0.1) succeeded. N/A (3413) 57858733 2023-10-11 09:08:33 0x200F002A0019 Event Informational -- None The logout of the user (user name admin) from the source (127.127.127.10) succeeded. N/A (3414) 26358102 2021-04-25 16:17:06 0x100F0015001C Event Major -- None UltraPath push information from host (ID 16) is not received at the preset time point or fails to be processed. Step1 Install UltraPath of the latest version on the host. If the fault persists=>[Step2]. Step2 Collect related information and contact technical support engineers. (3415) 26901230 2021-05-11 04:07:45 0x200F002A0019 Event Informational -- None The logout of the user (user name mm_user) from the source (127.0.0.1) succeeded. N/A (3416) 13611459 2020-04-26 18:19:48 0x100F0015001C Event Major -- None UltraPath push information from host (ID 10) is not received at the preset time point or fails to be processed. Step1 Install UltraPath of the latest version on the host. If the fault persists=>[Step2]. Step2 Collect related information and contact technical support engineers. (3417) 61004563 2024-01-09 04:01:02 0x200F002A0015 Event Informational -- None The login of the user (user name mm_user) from the source (127.0.0.1) succeeded. N/A (3418) 55538650 2023-08-06 04:07:08 0x200F002A0019 Event Informational -- None The logout of the user (user name mm_user) from the source (127.0.0.1) succeeded. N/A (3419) 63387752 2024-03-17 04:07:31 0x200F002A0019 Event Informational -- None The logout of the user (user name mm_user) from the source (127.0.0.1) succeeded. N/A (3420) 43455116 2022-08-26 09:15:07 0x200F00C90082 Event Informational -- None admin:127.127.127.10 succeeded in switching from a mode (developer view) to the user view. N/A (3421) 24272081 2021-02-25 04:07:15 0x200F002A0019 Event Informational -- None The logout of the user (user name mm_user) from the source (127.0.0.1) succeeded. N/A (3422) 20789015 2020-11-17 18:55:36 0x100F02440004 Event Informational -- None The link between initiator (type FC, identifier 0x21000024ff15ace5) of a host and the host port (Engine 0, expansion module A, port number H0) is disconnected, time: 18:55:36, host: ID 4. N/A. (3423) 68932760 2024-08-22 08:31:13 0x200F00C90082 Event Informational -- None admin:10.33.36.228 succeeded in switching from a mode (developer view) to the user view. N/A | (3393, 1) (3394, 0) (3395, 0) (3396, 0) (3397, 0) (3398, 0) (3399, 0) (3400, 0) (3401, 0) (3402, 0) (3403, 0) (3404, 0) (3405, 0) (3406, 0) (3407, 0) (3408, 1) (3409, 0) (3410, 0) (3411, 0) (3412, 0) (3413, 0) (3414, 1) (3415, 0) (3416, 1) (3417, 0) (3418, 0) (3419, 0) (3420, 0) (3421, 0) (3422, 0) (3423, 0) | ['(3393) 16829300 2020-07-27 19:16:33 0x100F0015001C Event Major -- None UltraPath push information from host (ID 9) is not received at the preset time point or fails to be processed.\nStep1 Install UltraPath of the latest version on the host. If the fault persists=>[Step2]. \nStep2 Collect related information and contact technical support engineers.', '(3394) 14778755 2020-05-30 04:07:25 0x200F002A0019 Event Informational -- None The logout of the user (user name mm_user) from the source (127.0.0.1) succeeded.\nN/A', '(3395) 77490866 2025-04-23 13:05:29 0x100F02440006 Event Informational -- None The link between initiator (type FC, identifier 0x100000109b2f6492) of a host and the host port (Engine 0, expansion module A, port number H0) is linked up, time: 13:5:29, host: ID 6.\nN/A.', '(3396) 42465993 2022-07-29 04:01:01 0x200F002A0015 Event Informational -- None The login of the user (user name mm_user) from the source (127.0.0.1) succeeded.\nN/A', '(3397) 21100550 2020-11-26 16:08:11 0x200F0031001C Event Informational -- None admin:10.33.36.225 succeeded in deleting the exported files of controller 0A in system memory or disk (FileType disk DHA log).\nN/A.', '(3398) 13575228 2020-04-25 17:30:48 0x200F000E0014 Event Informational -- None admin:10.33.36.225 succeeded in creating the host group (name DMDB_YD01).\nN/A', '(3399) 57831895 2023-10-10 15:05:38 0x200F00C90082 Event Informational -- None admin:10.33.36.225 succeeded in switching from a mode (developer view) to the user view.\nN/A', '(3400) 14184969 2020-05-13 04:07:02 0x200F002A0019 Event Informational -- None The logout of the user (user name mm_user) from the source (127.0.0.1) succeeded.\nN/A', '(3401) 45760807 2022-10-31 04:01:02 0x200F002A0015 Event Informational -- None The login of the user (user name mm_user) from the source (127.0.0.1) succeeded.\nN/A', '(3402) 49842451 2023-02-24 15:20:33 0x100F02440004 Event Informational -- None The link between initiator (type FC, identifier 0x21000024ff13abab) of a host and the host port (Engine 0, expansion module A, port number H2) is disconnected, time: 15:20:33, host: ID 16.\nN/A.', '(3403) 16157516 2020-07-08 14:39:25 0x100F02440004 Event Informational -- None The link between initiator (type FC, identifier 0x21000024ff1da8ed) of a host and the host port (Engine 0, expansion module B, port number H2) is disconnected, time: 14:39:25, host: ID 12.\nN/A.', '(3404) 17893436 2020-08-27 04:01:02 0x200F002A0015 Event Informational -- None The login of the user (user name mm_user) from the source (127.0.0.1) succeeded.\nN/A', '(3405) 61469458 2024-01-22 10:25:36 0x200F002A0019 Event Informational -- None The logout of the user (user name mm_user) from the source (127.0.0.1) succeeded.\nN/A', '(3406) 59533130 2023-11-28 04:01:01 0x200F002A0015 Event Informational -- None The login of the user (user name mm_user) from the source (127.0.0.1) succeeded.\nN/A', '(3407) 52712787 2023-05-17 13:18:19 0x100F02440004 Event Informational -- None The link between initiator (type FC, identifier 0x100000109b10b340) of a host and the host port (Engine 0, expansion module A, port number H2) is disconnected, time: 13:18:19, host: ID 11.\nN/A.', '(3408) 20637168 2020-11-13 10:55:50 0x100F0015001C Event Major -- None UltraPath push information from host (ID 12) is not received at the preset time point or fails to be processed.\nStep1 Install UltraPath of the latest version on the host. If the fault persists=>[Step2]. \nStep2 Collect related information and contact technical support engineers.', '(3409) 44779518 2022-10-03 04:07:14 0x200F002A0019 Event Informational -- None The logout of the user (user name mm_user) from the source (127.0.0.1) succeeded.\nN/A', '(3410) 52917987 2023-05-23 09:37:45 0x100F02440004 Event Informational -- None The link between initiator (type FC, identifier 0x100000109b10b27b) of a host and the host port (Engine 0, expansion module B, port number H1) is disconnected, time: 9:37:45, host: ID 11.\nN/A.', '(3411) 70098498 2024-09-24 14:23:16 0x200F00CA0005 Event Informational -- None admin:10.33.36.227 succeeded in switching from the user view to developer view.\nN/A', '(3412) 17052441 2020-08-03 04:01:01 0x200F002A0015 Event Informational -- None The login of the user (user name mm_user) from the source (127.0.0.1) succeeded.\nN/A', '(3413) 57858733 2023-10-11 09:08:33 0x200F002A0019 Event Informational -- None The logout of the user (user name admin) from the source (127.127.127.10) succeeded.\nN/A', '(3414) 26358102 2021-04-25 16:17:06 0x100F0015001C Event Major -- None UltraPath push information from host (ID 16) is not received at the preset time point or fails to be processed.\nStep1 Install UltraPath of the latest version on the host. If the fault persists=>[Step2]. \nStep2 Collect related information and contact technical support engineers.', '(3415) 26901230 2021-05-11 04:07:45 0x200F002A0019 Event Informational -- None The logout of the user (user name mm_user) from the source (127.0.0.1) succeeded.\nN/A', '(3416) 13611459 2020-04-26 18:19:48 0x100F0015001C Event Major -- None UltraPath push information from host (ID 10) is not received at the preset time point or fails to be processed.\nStep1 Install UltraPath of the latest version on the host. If the fault persists=>[Step2]. \nStep2 Collect related information and contact technical support engineers.', '(3417) 61004563 2024-01-09 04:01:02 0x200F002A0015 Event Informational -- None The login of the user (user name mm_user) from the source (127.0.0.1) succeeded.\nN/A', '(3418) 55538650 2023-08-06 04:07:08 0x200F002A0019 Event Informational -- None The logout of the user (user name mm_user) from the source (127.0.0.1) succeeded.\nN/A', '(3419) 63387752 2024-03-17 04:07:31 0x200F002A0019 Event Informational -- None The logout of the user (user name mm_user) from the source (127.0.0.1) succeeded.\nN/A', '(3420) 43455116 2022-08-26 09:15:07 0x200F00C90082 Event Informational -- None admin:127.127.127.10 succeeded in switching from a mode (developer view) to the user view.\nN/A', '(3421) 24272081 2021-02-25 04:07:15 0x200F002A0019 Event Informational -- None The logout of the user (user name mm_user) from the source (127.0.0.1) succeeded.\nN/A', '(3422) 20789015 2020-11-17 18:55:36 0x100F02440004 Event Informational -- None The link between initiator (type FC, identifier 0x21000024ff15ace5) of a host and the host port (Engine 0, expansion module A, port number H0) is disconnected, time: 18:55:36, host: ID 4.\nN/A.', '(3423) 68932760 2024-08-22 08:31:13 0x200F00C90082 Event Informational -- None admin:10.33.36.228 succeeded in switching from a mode (developer view) to the user view.\nN/A']
102 | You are a log anomaly classifier. You will be given a list of log entries, each with a unique index. Your task is to determine whether each log is **abnormal (1)** or **normal (0)**. Only output in the following format, without any extra explanation or comments. ## Output Format: (log_idx, status) ## Output Rules: - status must be 1 if the log entry indicates an error, failure, crash, or unusual behavior. - status must be 0 if the log entry is a normal operation or informational message. - Output **only** a list of tuples. No extra text or explanation. ## Input Logs: (3424) 51577991 2023-04-15 04:07:44 0x200F002A0019 Event Informational -- None The logout of the user (user name mm_user) from the source (127.0.0.1) succeeded. N/A (3425) 68932729 2024-08-22 08:30:35 0x200F00CA0005 Event Informational -- None admin:127.127.127.10 succeeded in switching from the user view to developer view. N/A (3426) 73229202 2024-12-22 22:46:16 0x200F002A0019 Event Informational -- None The logout of the user (user name admin) from the source (10.33.36.78) succeeded. N/A (3427) 68470395 2024-08-09 04:01:00 0x200F002A0015 Event Informational -- None The login of the user (user name mm_user) from the source (127.0.0.1) succeeded. N/A (3428) 35420618 2022-01-09 04:07:30 0x200F002A0019 Event Informational -- None The logout of the user (user name mm_user) from the source (127.0.0.1) succeeded. N/A (3429) 53164970 2023-05-30 10:42:35 0x200F002A0019 Event Informational -- None The logout of the user (user name admin) from the source (10.33.36.225) succeeded. N/A (3430) 47548077 2022-12-21 04:01:00 0x200F002A0015 Event Informational -- None The login of the user (user name mm_user) from the source (127.0.0.1) succeeded. N/A (3431) 57831972 2023-10-10 15:07:26 0x200F00C90082 Event Informational -- None admin:10.33.36.225 succeeded in switching from a mode (developer view) to the user view. N/A (3432) 16832635 2020-07-27 21:28:19 0x100F0015001C Event Major -- None UltraPath push information from host (ID 2) is not received at the preset time point or fails to be processed. Step1 Install UltraPath of the latest version on the host. If the fault persists=>[Step2]. Step2 Collect related information and contact technical support engineers. (3433) 11260088 2020-02-19 04:07:15 0x200F002A0019 Event Informational -- None The logout of the user (user name mm_user) from the source (127.0.0.1) succeeded. N/A (3434) 43433689 2022-08-25 18:41:56 0x200F002A0019 Event Informational -- None The logout of the user (user name mm_user) from the source (127.0.0.1) succeeded. N/A (3435) 63361345 2024-03-16 10:03:17 0x1000010A000A Event Informational -- None The reconstruction of the disk (disk enclosure DAE011, slot ID 7, type SAS) in the disk domain (ID 7, name SAS) completed. N/A (3436) 57831734 2023-10-10 15:02:55 0x200F00C90082 Event Informational -- None admin:10.33.36.225 succeeded in switching from a mode (developer view) to the user view. N/A (3437) 46163145 2022-11-11 15:33:19 0x100F0015001C Event Major -- None UltraPath push information from host (ID 15) is not received at the preset time point or fails to be processed. Step1 Install UltraPath of the latest version on the host. If the fault persists=>[Step2]. Step2 Collect related information and contact technical support engineers. (3438) 49405489 2023-02-12 04:01:01 0x200F002A0015 Event Informational -- None The login of the user (user name mm_user) from the source (127.0.0.1) succeeded. N/A (3439) 66136277 2024-06-03 14:02:35 0x200F00C90082 Event Informational -- None admin:127.127.127.10 succeeded in switching from a mode (developer view) to the user view. N/A (3440) 53760167 2023-06-16 10:10:55 0x200F00C90082 Event Informational -- None admin:10.33.36.225 succeeded in switching from a mode (developer view) to the user view. N/A (3441) 63361299 2024-03-16 10:01:29 0x100F000A0115 Event Informational -- None The self-check of the disk (disk enclosure DAE011, slot ID 7) started. Check type: 0x6673736563637573. N/A (3442) 26355964 2021-04-25 14:52:23 0x200F000E0014 Event Informational -- None admin:10.33.36.226 succeeded in creating the host group (name OMS). N/A (3443) 38119796 2022-03-27 04:01:01 0x200F002A0015 Event Informational -- None The login of the user (user name mm_user) from the source (127.0.0.1) succeeded. N/A (3444) 63955364 2024-04-02 08:43:47 0x200F002A0019 Event Informational -- None The logout of the user (user name admin) from the source (10.33.36.225) succeeded. N/A (3445) 24468837 2021-03-02 18:45:26 0x100F02440004 Event Informational -- None The link between initiator (type FC, identifier 0x21000024ff1da97b) of a host and the host port (Engine 0, expansion module B, port number H3) is disconnected, time: 18:45:26, host: ID 12. N/A. (3446) 73482181 2024-12-30 04:01:01 0x200F002A0015 Event Informational -- None The login of the user (user name mm_user) from the source (127.0.0.1) succeeded. N/A (3447) 13835556 2020-05-03 04:07:41 0x200F002A0019 Event Informational -- None The logout of the user (user name mm_user) from the source (127.0.0.1) succeeded. N/A (3448) 57858063 2023-10-11 08:45:53 0x200F002A0015 Event Informational -- None The login of the user (user name admin) from the source (127.127.127.11) succeeded. N/A (3449) 21137324 2020-11-27 17:13:02 0x100F0015001C Event Major -- None UltraPath push information from host (ID 14) is not received at the preset time point or fails to be processed. Step1 Install UltraPath of the latest version on the host. If the fault persists=>[Step2]. Step2 Collect related information and contact technical support engineers. (3450) 18594043 2020-09-16 04:01:00 0x200F002A0015 Event Informational -- None The login of the user (user name mm_user) from the source (127.0.0.1) succeeded. N/A (3451) 57610307 2023-10-04 07:23:45 0xF00170019 Fault Major Recovered 2023-10-04 07:23:55 Power module (Disk Enclosure DAE011, power module PSU 1, item 02311DEP, SN 2102311DEPHVK1006638) is faulty. Error code: --. Step1 Check whether the power cable is securely connected. If not, reinsert the power cable. If the alarm persists=>[Step2]. Step2 Replace the power module. If the alarm persists=>[Step3]. Step3 Collect related information and contact technical support engineers. (3452) 53761175 2023-06-16 10:49:42 0x200F0031001A Event Informational -- None admin:10.33.36.225 succeeded in downloading a file (type disk DHA log) of controller 0A. N/A. (3453) 38084743 2022-03-26 04:01:02 0x200F002A0015 Event Informational -- None The login of the user (user name mm_user) from the source (127.0.0.1) succeeded. N/A (3454) 54171718 2023-06-28 04:01:01 0x200F002A0015 Event Informational -- None The login of the user (user name mm_user) from the source (127.0.0.1) succeeded. N/A (3455) 68935789 2024-08-22 10:26:44 0x200F00CA0005 Event Informational -- None admin:127.127.127.10 succeeded in switching from the user view to developer view. N/A (3456) 70098526 2024-09-24 14:23:54 0x200F00C90082 Event Informational -- None admin:10.33.36.227 succeeded in switching from a mode (developer view) to the user view. N/A | (3424, 0) (3425, 0) (3426, 0) (3427, 0) (3428, 0) (3429, 0) (3430, 0) (3431, 0) (3432, 1) (3433, 0) (3434, 0) (3435, 0) (3436, 0) (3437, 1) (3438, 0) (3439, 0) (3440, 0) (3441, 0) (3442, 0) (3443, 0) (3444, 0) (3445, 0) (3446, 0) (3447, 0) (3448, 0) (3449, 1) (3450, 0) (3451, 1) (3452, 0) (3453, 0) (3454, 0) (3455, 0) (3456, 0) | ['(3424) 51577991 2023-04-15 04:07:44 0x200F002A0019 Event Informational -- None The logout of the user (user name mm_user) from the source (127.0.0.1) succeeded.\nN/A', '(3425) 68932729 2024-08-22 08:30:35 0x200F00CA0005 Event Informational -- None admin:127.127.127.10 succeeded in switching from the user view to developer view.\nN/A', '(3426) 73229202 2024-12-22 22:46:16 0x200F002A0019 Event Informational -- None The logout of the user (user name admin) from the source (10.33.36.78) succeeded.\nN/A', '(3427) 68470395 2024-08-09 04:01:00 0x200F002A0015 Event Informational -- None The login of the user (user name mm_user) from the source (127.0.0.1) succeeded.\nN/A', '(3428) 35420618 2022-01-09 04:07:30 0x200F002A0019 Event Informational -- None The logout of the user (user name mm_user) from the source (127.0.0.1) succeeded.\nN/A', '(3429) 53164970 2023-05-30 10:42:35 0x200F002A0019 Event Informational -- None The logout of the user (user name admin) from the source (10.33.36.225) succeeded.\nN/A', '(3430) 47548077 2022-12-21 04:01:00 0x200F002A0015 Event Informational -- None The login of the user (user name mm_user) from the source (127.0.0.1) succeeded.\nN/A', '(3431) 57831972 2023-10-10 15:07:26 0x200F00C90082 Event Informational -- None admin:10.33.36.225 succeeded in switching from a mode (developer view) to the user view.\nN/A', '(3432) 16832635 2020-07-27 21:28:19 0x100F0015001C Event Major -- None UltraPath push information from host (ID 2) is not received at the preset time point or fails to be processed.\nStep1 Install UltraPath of the latest version on the host. If the fault persists=>[Step2]. \nStep2 Collect related information and contact technical support engineers.', '(3433) 11260088 2020-02-19 04:07:15 0x200F002A0019 Event Informational -- None The logout of the user (user name mm_user) from the source (127.0.0.1) succeeded.\nN/A', '(3434) 43433689 2022-08-25 18:41:56 0x200F002A0019 Event Informational -- None The logout of the user (user name mm_user) from the source (127.0.0.1) succeeded.\nN/A', '(3435) 63361345 2024-03-16 10:03:17 0x1000010A000A Event Informational -- None The reconstruction of the disk (disk enclosure DAE011, slot ID 7, type SAS) in the disk domain (ID 7, name SAS) completed.\nN/A', '(3436) 57831734 2023-10-10 15:02:55 0x200F00C90082 Event Informational -- None admin:10.33.36.225 succeeded in switching from a mode (developer view) to the user view.\nN/A', '(3437) 46163145 2022-11-11 15:33:19 0x100F0015001C Event Major -- None UltraPath push information from host (ID 15) is not received at the preset time point or fails to be processed.\nStep1 Install UltraPath of the latest version on the host. If the fault persists=>[Step2]. \nStep2 Collect related information and contact technical support engineers.', '(3438) 49405489 2023-02-12 04:01:01 0x200F002A0015 Event Informational -- None The login of the user (user name mm_user) from the source (127.0.0.1) succeeded.\nN/A', '(3439) 66136277 2024-06-03 14:02:35 0x200F00C90082 Event Informational -- None admin:127.127.127.10 succeeded in switching from a mode (developer view) to the user view.\nN/A', '(3440) 53760167 2023-06-16 10:10:55 0x200F00C90082 Event Informational -- None admin:10.33.36.225 succeeded in switching from a mode (developer view) to the user view.\nN/A', '(3441) 63361299 2024-03-16 10:01:29 0x100F000A0115 Event Informational -- None The self-check of the disk (disk enclosure DAE011, slot ID 7) started. Check type: 0x6673736563637573.\nN/A', '(3442) 26355964 2021-04-25 14:52:23 0x200F000E0014 Event Informational -- None admin:10.33.36.226 succeeded in creating the host group (name OMS).\nN/A', '(3443) 38119796 2022-03-27 04:01:01 0x200F002A0015 Event Informational -- None The login of the user (user name mm_user) from the source (127.0.0.1) succeeded.\nN/A', '(3444) 63955364 2024-04-02 08:43:47 0x200F002A0019 Event Informational -- None The logout of the user (user name admin) from the source (10.33.36.225) succeeded.\nN/A', '(3445) 24468837 2021-03-02 18:45:26 0x100F02440004 Event Informational -- None The link between initiator (type FC, identifier 0x21000024ff1da97b) of a host and the host port (Engine 0, expansion module B, port number H3) is disconnected, time: 18:45:26, host: ID 12.\nN/A.', '(3446) 73482181 2024-12-30 04:01:01 0x200F002A0015 Event Informational -- None The login of the user (user name mm_user) from the source (127.0.0.1) succeeded.\nN/A', '(3447) 13835556 2020-05-03 04:07:41 0x200F002A0019 Event Informational -- None The logout of the user (user name mm_user) from the source (127.0.0.1) succeeded.\nN/A', '(3448) 57858063 2023-10-11 08:45:53 0x200F002A0015 Event Informational -- None The login of the user (user name admin) from the source (127.127.127.11) succeeded.\nN/A', '(3449) 21137324 2020-11-27 17:13:02 0x100F0015001C Event Major -- None UltraPath push information from host (ID 14) is not received at the preset time point or fails to be processed.\nStep1 Install UltraPath of the latest version on the host. If the fault persists=>[Step2]. \nStep2 Collect related information and contact technical support engineers.', '(3450) 18594043 2020-09-16 04:01:00 0x200F002A0015 Event Informational -- None The login of the user (user name mm_user) from the source (127.0.0.1) succeeded.\nN/A', '(3451) 57610307 2023-10-04 07:23:45 0xF00170019 Fault Major Recovered 2023-10-04 07:23:55 Power module (Disk Enclosure DAE011, power module PSU 1, item 02311DEP, SN 2102311DEPHVK1006638) is faulty. Error code: --.\nStep1 Check whether the power cable is securely connected. If not, reinsert the power cable. If the alarm persists=>[Step2].\nStep2 Replace the power module. If the alarm persists=>[Step3].\nStep3 Collect related information and contact technical support engineers.', '(3452) 53761175 2023-06-16 10:49:42 0x200F0031001A Event Informational -- None admin:10.33.36.225 succeeded in downloading a file (type disk DHA log) of controller 0A.\nN/A.', '(3453) 38084743 2022-03-26 04:01:02 0x200F002A0015 Event Informational -- None The login of the user (user name mm_user) from the source (127.0.0.1) succeeded.\nN/A', '(3454) 54171718 2023-06-28 04:01:01 0x200F002A0015 Event Informational -- None The login of the user (user name mm_user) from the source (127.0.0.1) succeeded.\nN/A', '(3455) 68935789 2024-08-22 10:26:44 0x200F00CA0005 Event Informational -- None admin:127.127.127.10 succeeded in switching from the user view to developer view.\nN/A', '(3456) 70098526 2024-09-24 14:23:54 0x200F00C90082 Event Informational -- None admin:10.33.36.227 succeeded in switching from a mode (developer view) to the user view.\nN/A']
103 | You are a log anomaly classifier. You will be given a list of log entries, each with a unique index. Your task is to determine whether each log is **abnormal (1)** or **normal (0)**. Only output in the following format, without any extra explanation or comments. ## Output Format: (log_idx, status) ## Output Rules: - status must be 1 if the log entry indicates an error, failure, crash, or unusual behavior. - status must be 0 if the log entry is a normal operation or informational message. - Output **only** a list of tuples. No extra text or explanation. ## Input Logs: (3457) 51945254 2023-04-25 15:42:20 0x100F0015001C Event Major -- None UltraPath push information from host (ID 5) is not received at the preset time point or fails to be processed. Step1 Install UltraPath of the latest version on the host. If the fault persists=>[Step2]. Step2 Collect related information and contact technical support engineers. (3458) 76776644 2025-04-03 04:01:02 0x200F002A0015 Event Informational -- None The login of the user (user name mm_user) from the source (127.0.0.1) succeeded. N/A (3459) 66136179 2024-06-03 14:01:00 0x200F00CA0005 Event Informational -- None admin:10.33.36.228 succeeded in switching from the user view to developer view. N/A (3460) 21433517 2020-12-06 04:01:01 0x200F002A0015 Event Informational -- None The login of the user (user name mm_user) from the source (127.0.0.1) succeeded. N/A (3461) 32124994 2021-10-07 04:01:02 0x200F002A0015 Event Informational -- None The login of the user (user name mm_user) from the source (127.0.0.1) succeeded. N/A (3462) 21137347 2020-11-27 17:13:57 0x100F0015001C Event Major -- None UltraPath push information from host (ID 15) is not received at the preset time point or fails to be processed. Step1 Install UltraPath of the latest version on the host. If the fault persists=>[Step2]. Step2 Collect related information and contact technical support engineers. (3463) 13572883 2020-04-25 15:58:53 0x200F000E001D Event Informational -- None admin:10.33.36.225 succeeded in adding the host(11) to the host group (ID 7). N/A (3464) 66136195 2024-06-03 14:01:12 0x200F00C90082 Event Informational -- None admin:127.127.127.10 succeeded in switching from a mode (developer view) to the user view. N/A (3465) 68935538 2024-08-22 10:21:35 0x200F00CA0005 Event Informational -- None admin:10.33.36.228 succeeded in switching from the user view to developer view. N/A (3466) 41940262 2022-07-14 04:01:01 0x200F002A0015 Event Informational -- None The login of the user (user name mm_user) from the source (127.0.0.1) succeeded. N/A (3467) 33562417 2021-11-17 04:01:00 0x200F002A0015 Event Informational -- None The login of the user (user name mm_user) from the source (127.0.0.1) succeeded. N/A (3468) 68935866 2024-08-22 10:28:01 0x200F00CA0005 Event Informational -- None admin:10.33.36.228 succeeded in switching from the user view to developer view. N/A (3469) 13644426 2020-04-27 16:55:38 0x100F02440006 Event Informational -- None The link between initiator (type FC, identifier 0x100000109b2f6529) of a host and the host port (Engine 0, expansion module B, port number H3) is linked up, time: 16:55:38, host: ID 10. N/A. (3470) 13575445 2020-04-25 17:37:20 0x100F02440006 Event Informational -- None The link between initiator (type FC, identifier 0x100000109b10ae38) of a host and the host port (Engine 0, expansion module A, port number H0) is linked up, time: 17:37:20, host: ID 8. N/A. (3471) 68932443 2024-08-22 08:24:58 0x200F00CA0005 Event Informational -- None admin:10.33.36.228 succeeded in switching from the user view to developer view. N/A (3472) 70098524 2024-09-24 14:23:53 0x200F00C90082 Event Informational -- None admin:10.33.36.227 succeeded in switching from a mode (developer view) to the user view. N/A (3473) 38365169 2022-04-03 04:01:01 0x200F002A0015 Event Informational -- None The login of the user (user name mm_user) from the source (127.0.0.1) succeeded. N/A (3474) 53759868 2023-06-16 10:05:16 0x200F002A0019 Event Informational -- None The logout of the user (user name admin) from the source (10.33.36.225) succeeded. N/A (3475) 59007812 2023-11-13 04:07:11 0x200F002A0019 Event Informational -- None The logout of the user (user name mm_user) from the source (127.0.0.1) succeeded. N/A (3476) 57864806 2023-10-11 13:15:15 0x200F002A0019 Event Informational -- None The logout of the user (user name admin) from the source (10.33.36.225) succeeded. N/A (3477) 36647497 2022-02-13 04:01:02 0x200F002A0015 Event Informational -- None The login of the user (user name mm_user) from the source (127.0.0.1) succeeded. N/A (3478) 42641362 2022-08-03 04:07:05 0x200F002A0019 Event Informational -- None The logout of the user (user name mm_user) from the source (127.0.0.1) succeeded. N/A (3479) 13574766 2020-04-25 17:13:18 0x100F02440006 Event Informational -- None The link between initiator (type FC, identifier 0x100000109b2f6521) of a host and the host port (Engine 0, expansion module A, port number H3) is linked up, time: 17:13:18, host: ID 9. N/A. (3480) 21135506 2020-11-27 16:00:17 0x100F0015001C Event Major -- None UltraPath push information from host (ID 14) is not received at the preset time point or fails to be processed. Step1 Install UltraPath of the latest version on the host. If the fault persists=>[Step2]. Step2 Collect related information and contact technical support engineers. (3481) 67249342 2024-07-05 08:00:31 0x200F03370004 Event Informational -- None User admin:10.33.36.228 succeeded in importing certificate file (certificate of Call Home authentication, file name /home/permitdir/certificates_package_1720143111707/call_home_authentication_CACert.crt). N/A. (3482) 19365186 2020-10-08 04:01:01 0x200F002A0015 Event Informational -- None The login of the user (user name mm_user) from the source (127.0.0.1) succeeded. N/A (3483) 71792756 2024-11-11 22:48:14 0x200F002A0019 Event Informational -- None The logout of the user (user name admin) from the source (10.33.36.78) succeeded. N/A (3484) 16247082 2020-07-11 04:07:04 0x200F002A0019 Event Informational -- None The logout of the user (user name mm_user) from the source (127.0.0.1) succeeded. N/A (3485) 22780775 2021-01-13 14:54:29 0x200F000E001D Event Informational -- None admin:10.33.36.225 succeeded in adding the host(4) to the host group (ID 19). N/A (3486) 72326019 2024-11-27 04:01:01 0x200F002A0015 Event Informational -- None The login of the user (user name mm_user) from the source (127.0.0.1) succeeded. N/A (3487) 15872119 2020-06-30 10:45:34 0x100F02440004 Event Informational -- None The link between initiator (type FC, identifier 0x21000024ff1da97b) of a host and the host port (Engine 0, expansion module A, port number H1) is disconnected, time: 10:45:34, host: ID 12. N/A. | (3457, 1) (3458, 0) (3459, 0) (3460, 0) (3461, 0) (3462, 1) (3463, 0) (3464, 0) (3465, 0) (3466, 0) (3467, 0) (3468, 0) (3469, 0) (3470, 0) (3471, 0) (3472, 0) (3473, 0) (3474, 0) (3475, 0) (3476, 0) (3477, 0) (3478, 0) (3479, 0) (3480, 1) (3481, 0) (3482, 0) (3483, 0) (3484, 0) (3485, 0) (3486, 0) (3487, 0) | ['(3457) 51945254 2023-04-25 15:42:20 0x100F0015001C Event Major -- None UltraPath push information from host (ID 5) is not received at the preset time point or fails to be processed.\nStep1 Install UltraPath of the latest version on the host. If the fault persists=>[Step2]. \nStep2 Collect related information and contact technical support engineers.', '(3458) 76776644 2025-04-03 04:01:02 0x200F002A0015 Event Informational -- None The login of the user (user name mm_user) from the source (127.0.0.1) succeeded.\nN/A', '(3459) 66136179 2024-06-03 14:01:00 0x200F00CA0005 Event Informational -- None admin:10.33.36.228 succeeded in switching from the user view to developer view.\nN/A', '(3460) 21433517 2020-12-06 04:01:01 0x200F002A0015 Event Informational -- None The login of the user (user name mm_user) from the source (127.0.0.1) succeeded.\nN/A', '(3461) 32124994 2021-10-07 04:01:02 0x200F002A0015 Event Informational -- None The login of the user (user name mm_user) from the source (127.0.0.1) succeeded.\nN/A', '(3462) 21137347 2020-11-27 17:13:57 0x100F0015001C Event Major -- None UltraPath push information from host (ID 15) is not received at the preset time point or fails to be processed.\nStep1 Install UltraPath of the latest version on the host. If the fault persists=>[Step2]. \nStep2 Collect related information and contact technical support engineers.', '(3463) 13572883 2020-04-25 15:58:53 0x200F000E001D Event Informational -- None admin:10.33.36.225 succeeded in adding the host(11) to the host group (ID 7).\nN/A', '(3464) 66136195 2024-06-03 14:01:12 0x200F00C90082 Event Informational -- None admin:127.127.127.10 succeeded in switching from a mode (developer view) to the user view.\nN/A', '(3465) 68935538 2024-08-22 10:21:35 0x200F00CA0005 Event Informational -- None admin:10.33.36.228 succeeded in switching from the user view to developer view.\nN/A', '(3466) 41940262 2022-07-14 04:01:01 0x200F002A0015 Event Informational -- None The login of the user (user name mm_user) from the source (127.0.0.1) succeeded.\nN/A', '(3467) 33562417 2021-11-17 04:01:00 0x200F002A0015 Event Informational -- None The login of the user (user name mm_user) from the source (127.0.0.1) succeeded.\nN/A', '(3468) 68935866 2024-08-22 10:28:01 0x200F00CA0005 Event Informational -- None admin:10.33.36.228 succeeded in switching from the user view to developer view.\nN/A', '(3469) 13644426 2020-04-27 16:55:38 0x100F02440006 Event Informational -- None The link between initiator (type FC, identifier 0x100000109b2f6529) of a host and the host port (Engine 0, expansion module B, port number H3) is linked up, time: 16:55:38, host: ID 10.\nN/A.', '(3470) 13575445 2020-04-25 17:37:20 0x100F02440006 Event Informational -- None The link between initiator (type FC, identifier 0x100000109b10ae38) of a host and the host port (Engine 0, expansion module A, port number H0) is linked up, time: 17:37:20, host: ID 8.\nN/A.', '(3471) 68932443 2024-08-22 08:24:58 0x200F00CA0005 Event Informational -- None admin:10.33.36.228 succeeded in switching from the user view to developer view.\nN/A', '(3472) 70098524 2024-09-24 14:23:53 0x200F00C90082 Event Informational -- None admin:10.33.36.227 succeeded in switching from a mode (developer view) to the user view.\nN/A', '(3473) 38365169 2022-04-03 04:01:01 0x200F002A0015 Event Informational -- None The login of the user (user name mm_user) from the source (127.0.0.1) succeeded.\nN/A', '(3474) 53759868 2023-06-16 10:05:16 0x200F002A0019 Event Informational -- None The logout of the user (user name admin) from the source (10.33.36.225) succeeded.\nN/A', '(3475) 59007812 2023-11-13 04:07:11 0x200F002A0019 Event Informational -- None The logout of the user (user name mm_user) from the source (127.0.0.1) succeeded.\nN/A', '(3476) 57864806 2023-10-11 13:15:15 0x200F002A0019 Event Informational -- None The logout of the user (user name admin) from the source (10.33.36.225) succeeded.\nN/A', '(3477) 36647497 2022-02-13 04:01:02 0x200F002A0015 Event Informational -- None The login of the user (user name mm_user) from the source (127.0.0.1) succeeded.\nN/A', '(3478) 42641362 2022-08-03 04:07:05 0x200F002A0019 Event Informational -- None The logout of the user (user name mm_user) from the source (127.0.0.1) succeeded.\nN/A', '(3479) 13574766 2020-04-25 17:13:18 0x100F02440006 Event Informational -- None The link between initiator (type FC, identifier 0x100000109b2f6521) of a host and the host port (Engine 0, expansion module A, port number H3) is linked up, time: 17:13:18, host: ID 9.\nN/A.', '(3480) 21135506 2020-11-27 16:00:17 0x100F0015001C Event Major -- None UltraPath push information from host (ID 14) is not received at the preset time point or fails to be processed.\nStep1 Install UltraPath of the latest version on the host. If the fault persists=>[Step2]. \nStep2 Collect related information and contact technical support engineers.', '(3481) 67249342 2024-07-05 08:00:31 0x200F03370004 Event Informational -- None User admin:10.33.36.228 succeeded in importing certificate file (certificate of Call Home authentication, file name /home/permitdir/certificates_package_1720143111707/call_home_authentication_CACert.crt).\nN/A.', '(3482) 19365186 2020-10-08 04:01:01 0x200F002A0015 Event Informational -- None The login of the user (user name mm_user) from the source (127.0.0.1) succeeded.\nN/A', '(3483) 71792756 2024-11-11 22:48:14 0x200F002A0019 Event Informational -- None The logout of the user (user name admin) from the source (10.33.36.78) succeeded.\nN/A', '(3484) 16247082 2020-07-11 04:07:04 0x200F002A0019 Event Informational -- None The logout of the user (user name mm_user) from the source (127.0.0.1) succeeded.\nN/A', '(3485) 22780775 2021-01-13 14:54:29 0x200F000E001D Event Informational -- None admin:10.33.36.225 succeeded in adding the host(4) to the host group (ID 19).\nN/A', '(3486) 72326019 2024-11-27 04:01:01 0x200F002A0015 Event Informational -- None The login of the user (user name mm_user) from the source (127.0.0.1) succeeded.\nN/A', '(3487) 15872119 2020-06-30 10:45:34 0x100F02440004 Event Informational -- None The link between initiator (type FC, identifier 0x21000024ff1da97b) of a host and the host port (Engine 0, expansion module A, port number H1) is disconnected, time: 10:45:34, host: ID 12.\nN/A.']
104 | You are a log anomaly classifier. You will be given a list of log entries, each with a unique index. Your task is to determine whether each log is **abnormal (1)** or **normal (0)**. Only output in the following format, without any extra explanation or comments. ## Output Format: (log_idx, status) ## Output Rules: - status must be 1 if the log entry indicates an error, failure, crash, or unusual behavior. - status must be 0 if the log entry is a normal operation or informational message. - Output **only** a list of tuples. No extra text or explanation. ## Input Logs: (3488) 15638173 2020-06-23 18:17:18 0x200F000B019B Event Informational -- None admin:10.33.36.225 succeeded in creating the thick LUN (name SH_DB_GX2-10G, type thick, capacity 10GB, storage pool ID 0, ID 45, write policy write back, prefetch policy intelligent, prefetch multiple 0, prefetch value 0KB, relocation policy none, allocation policy automatic, owner controller 0B, read cache policy Default, write cache policy Default, io priority Low, DIF switch no, smart cache state off, mirror policy Enable, Usage type Internal, cow grain size 64KB, WWN 63c7843100c5453e393ce1980000002d). N/A. (3489) 66136183 2024-06-03 14:01:02 0x200F00CA0005 Event Informational -- None admin:10.33.36.228 succeeded in switching from the user view to developer view. N/A (3490) 57831450 2023-10-10 14:55:32 0x200F00CA0005 Event Informational -- None admin:10.33.36.225 succeeded in switching from the developer view to developer view. N/A (3491) 73061944 2024-12-18 04:07:29 0x200F002A0019 Event Informational -- None The logout of the user (user name mm_user) from the source (127.0.0.1) succeeded. N/A (3492) 12963649 2020-04-08 04:07:46 0x200F002A0019 Event Informational -- None The logout of the user (user name mm_user) from the source (127.0.0.1) succeeded. N/A (3493) 52709546 2023-05-17 11:08:00 0x100F02440004 Event Informational -- None The link between initiator (type FC, identifier 0x100000109b10b340) of a host and the host port (Engine 0, expansion module A, port number H2) is disconnected, time: 11:8:0, host: ID 11. N/A. (3494) 20697350 2020-11-15 04:07:54 0x200F002A0019 Event Informational -- None The logout of the user (user name mm_user) from the source (127.0.0.1) succeeded. N/A (3495) 20540465 2020-11-10 16:47:10 0x100F02440006 Event Informational -- None The link between initiator (type FC, identifier 0x21000024ff1da977) of a host and the host port (Engine 0, expansion module B, port number H2) is linked up, time: 16:47:10, host: ID 13. N/A. (3496) 57858330 2023-10-11 08:54:23 0x200F00C90082 Event Informational -- None admin:127.127.127.11 succeeded in switching from a mode (developer view) to the user view. N/A (3497) 37804293 2022-03-18 04:01:02 0x200F002A0015 Event Informational -- None The login of the user (user name mm_user) from the source (127.0.0.1) succeeded. N/A (3498) 29846086 2021-08-03 04:01:01 0x200F002A0015 Event Informational -- None The login of the user (user name mm_user) from the source (127.0.0.1) succeeded. N/A (3499) 62476393 2024-02-20 04:01:00 0x200F002A0015 Event Informational -- None The login of the user (user name mm_user) from the source (127.0.0.1) succeeded. N/A (3500) 16832027 2020-07-27 21:05:57 0x100F02440006 Event Informational -- None The link between initiator (type FC, identifier 0x21000024ff1cc780) of a host and the host port (Engine 0, expansion module A, port number H1) is linked up, time: 21:5:57, host: ID 4. N/A. (3501) 68935870 2024-08-22 10:28:04 0x200F002A0019 Event Informational -- None The logout of the user (user name admin) from the source (10.33.36.228) succeeded. N/A (3502) 52712789 2023-05-17 13:18:19 0x100F02440004 Event Informational -- None The link between initiator (type FC, identifier 0x100000109b10b27b) of a host and the host port (Engine 0, expansion module B, port number H3) is disconnected, time: 13:18:19, host: ID 11. N/A. (3503) 57254988 2023-09-24 04:01:01 0x200F002A0015 Event Informational -- None The login of the user (user name mm_user) from the source (127.0.0.1) succeeded. N/A (3504) 55047753 2023-07-23 04:07:03 0x200F002A0019 Event Informational -- None The logout of the user (user name mm_user) from the source (127.0.0.1) succeeded. N/A (3505) 24744981 2021-03-10 15:44:59 0x100F0015001C Event Major -- None UltraPath push information from host (ID 10) is not received at the preset time point or fails to be processed. Step1 Install UltraPath of the latest version on the host. If the fault persists=>[Step2]. Step2 Collect related information and contact technical support engineers. (3506) 75788007 2025-03-05 22:57:39 0x200F002A0019 Event Informational -- None The logout of the user (user name mm_user) from the source (127.0.0.1) succeeded. N/A (3507) 16829148 2020-07-27 19:10:57 0x100F02440006 Event Informational -- None The link between initiator (type FC, identifier 0x100000109b10ae0c) of a host and the host port (Engine 0, expansion module B, port number H1) is linked up, time: 19:10:57, host: ID 8. N/A. (3508) 72949012 2024-12-14 22:46:31 0x200F002A0019 Event Informational -- None The logout of the user (user name admin) from the source (10.33.36.78) succeeded. N/A (3509) 21643835 2020-12-12 04:07:38 0x200F002A0019 Event Informational -- None The logout of the user (user name mm_user) from the source (127.0.0.1) succeeded. N/A (3510) 57857778 2023-10-11 08:38:38 0x200F00CA0005 Event Informational -- None admin:10.33.36.225 succeeded in switching from the user view to developer view. N/A (3511) 24743767 2021-03-10 14:56:39 0x100F02440004 Event Informational -- None The link between initiator (type FC, identifier 0x100000109b2f63a2) of a host and the host port (Engine 0, expansion module A, port number H2) is disconnected, time: 14:56:39, host: ID 10. N/A. (3512) 73124162 2024-12-19 22:46:14 0x200F002A0019 Event Informational -- None The logout of the user (user name admin) from the source (10.33.36.78) succeeded. N/A (3513) 67249376 2024-07-05 08:01:14 0x200F03370011 Event Informational -- None admin:10.33.36.228 succeeded in activating (certificate of HTTPS). N/A. (3514) 22780656 2021-01-13 14:49:52 0x200F002A0015 Event Informational -- None The login of the user (user name admin) from the source (10.33.36.225) succeeded. N/A (3515) 63002069 2024-03-06 04:01:00 0x200F002A0015 Event Informational -- None The login of the user (user name mm_user) from the source (127.0.0.1) succeeded. N/A (3516) 23032024 2021-01-20 18:57:05 0x100F0015001C Event Major -- None UltraPath push information from host (ID 5) is not received at the preset time point or fails to be processed. Step1 Install UltraPath of the latest version on the host. If the fault persists=>[Step2]. Step2 Collect related information and contact technical support engineers. (3517) 69627469 2024-09-11 04:01:01 0x200F002A0015 Event Informational -- None The login of the user (user name mm_user) from the source (127.0.0.1) succeeded. N/A (3518) 73815903 2025-01-08 16:30:55 0x200F002A0015 Event Informational -- None The login of the user (user name admin) from the source (127.127.127.11) succeeded. N/A | (3488, 0) (3489, 0) (3490, 0) (3491, 0) (3492, 0) (3493, 0) (3494, 0) (3495, 0) (3496, 0) (3497, 0) (3498, 0) (3499, 0) (3500, 0) (3501, 0) (3502, 0) (3503, 0) (3504, 0) (3505, 1) (3506, 0) (3507, 0) (3508, 0) (3509, 0) (3510, 0) (3511, 0) (3512, 0) (3513, 0) (3514, 0) (3515, 0) (3516, 1) (3517, 0) (3518, 0) | ['(3488) 15638173 2020-06-23 18:17:18 0x200F000B019B Event Informational -- None admin:10.33.36.225 succeeded in creating the thick LUN (name SH_DB_GX2-10G, type thick, capacity 10GB, storage pool ID 0, ID 45, write policy write back, prefetch policy intelligent, prefetch multiple 0, prefetch value 0KB, relocation policy none, allocation policy automatic, owner controller 0B, read cache policy Default, write cache policy Default, io priority Low, DIF switch no, smart cache state off, mirror policy Enable, Usage type Internal, cow grain size 64KB, WWN 63c7843100c5453e393ce1980000002d).\nN/A.', '(3489) 66136183 2024-06-03 14:01:02 0x200F00CA0005 Event Informational -- None admin:10.33.36.228 succeeded in switching from the user view to developer view.\nN/A', '(3490) 57831450 2023-10-10 14:55:32 0x200F00CA0005 Event Informational -- None admin:10.33.36.225 succeeded in switching from the developer view to developer view.\nN/A', '(3491) 73061944 2024-12-18 04:07:29 0x200F002A0019 Event Informational -- None The logout of the user (user name mm_user) from the source (127.0.0.1) succeeded.\nN/A', '(3492) 12963649 2020-04-08 04:07:46 0x200F002A0019 Event Informational -- None The logout of the user (user name mm_user) from the source (127.0.0.1) succeeded.\nN/A', '(3493) 52709546 2023-05-17 11:08:00 0x100F02440004 Event Informational -- None The link between initiator (type FC, identifier 0x100000109b10b340) of a host and the host port (Engine 0, expansion module A, port number H2) is disconnected, time: 11:8:0, host: ID 11.\nN/A.', '(3494) 20697350 2020-11-15 04:07:54 0x200F002A0019 Event Informational -- None The logout of the user (user name mm_user) from the source (127.0.0.1) succeeded.\nN/A', '(3495) 20540465 2020-11-10 16:47:10 0x100F02440006 Event Informational -- None The link between initiator (type FC, identifier 0x21000024ff1da977) of a host and the host port (Engine 0, expansion module B, port number H2) is linked up, time: 16:47:10, host: ID 13.\nN/A.', '(3496) 57858330 2023-10-11 08:54:23 0x200F00C90082 Event Informational -- None admin:127.127.127.11 succeeded in switching from a mode (developer view) to the user view.\nN/A', '(3497) 37804293 2022-03-18 04:01:02 0x200F002A0015 Event Informational -- None The login of the user (user name mm_user) from the source (127.0.0.1) succeeded.\nN/A', '(3498) 29846086 2021-08-03 04:01:01 0x200F002A0015 Event Informational -- None The login of the user (user name mm_user) from the source (127.0.0.1) succeeded.\nN/A', '(3499) 62476393 2024-02-20 04:01:00 0x200F002A0015 Event Informational -- None The login of the user (user name mm_user) from the source (127.0.0.1) succeeded.\nN/A', '(3500) 16832027 2020-07-27 21:05:57 0x100F02440006 Event Informational -- None The link between initiator (type FC, identifier 0x21000024ff1cc780) of a host and the host port (Engine 0, expansion module A, port number H1) is linked up, time: 21:5:57, host: ID 4.\nN/A.', '(3501) 68935870 2024-08-22 10:28:04 0x200F002A0019 Event Informational -- None The logout of the user (user name admin) from the source (10.33.36.228) succeeded.\nN/A', '(3502) 52712789 2023-05-17 13:18:19 0x100F02440004 Event Informational -- None The link between initiator (type FC, identifier 0x100000109b10b27b) of a host and the host port (Engine 0, expansion module B, port number H3) is disconnected, time: 13:18:19, host: ID 11.\nN/A.', '(3503) 57254988 2023-09-24 04:01:01 0x200F002A0015 Event Informational -- None The login of the user (user name mm_user) from the source (127.0.0.1) succeeded.\nN/A', '(3504) 55047753 2023-07-23 04:07:03 0x200F002A0019 Event Informational -- None The logout of the user (user name mm_user) from the source (127.0.0.1) succeeded.\nN/A', '(3505) 24744981 2021-03-10 15:44:59 0x100F0015001C Event Major -- None UltraPath push information from host (ID 10) is not received at the preset time point or fails to be processed.\nStep1 Install UltraPath of the latest version on the host. If the fault persists=>[Step2]. \nStep2 Collect related information and contact technical support engineers.', '(3506) 75788007 2025-03-05 22:57:39 0x200F002A0019 Event Informational -- None The logout of the user (user name mm_user) from the source (127.0.0.1) succeeded.\nN/A', '(3507) 16829148 2020-07-27 19:10:57 0x100F02440006 Event Informational -- None The link between initiator (type FC, identifier 0x100000109b10ae0c) of a host and the host port (Engine 0, expansion module B, port number H1) is linked up, time: 19:10:57, host: ID 8.\nN/A.', '(3508) 72949012 2024-12-14 22:46:31 0x200F002A0019 Event Informational -- None The logout of the user (user name admin) from the source (10.33.36.78) succeeded.\nN/A', '(3509) 21643835 2020-12-12 04:07:38 0x200F002A0019 Event Informational -- None The logout of the user (user name mm_user) from the source (127.0.0.1) succeeded.\nN/A', '(3510) 57857778 2023-10-11 08:38:38 0x200F00CA0005 Event Informational -- None admin:10.33.36.225 succeeded in switching from the user view to developer view.\nN/A', '(3511) 24743767 2021-03-10 14:56:39 0x100F02440004 Event Informational -- None The link between initiator (type FC, identifier 0x100000109b2f63a2) of a host and the host port (Engine 0, expansion module A, port number H2) is disconnected, time: 14:56:39, host: ID 10.\nN/A.', '(3512) 73124162 2024-12-19 22:46:14 0x200F002A0019 Event Informational -- None The logout of the user (user name admin) from the source (10.33.36.78) succeeded.\nN/A', '(3513) 67249376 2024-07-05 08:01:14 0x200F03370011 Event Informational -- None admin:10.33.36.228 succeeded in activating (certificate of HTTPS).\nN/A.', '(3514) 22780656 2021-01-13 14:49:52 0x200F002A0015 Event Informational -- None The login of the user (user name admin) from the source (10.33.36.225) succeeded.\nN/A', '(3515) 63002069 2024-03-06 04:01:00 0x200F002A0015 Event Informational -- None The login of the user (user name mm_user) from the source (127.0.0.1) succeeded.\nN/A', '(3516) 23032024 2021-01-20 18:57:05 0x100F0015001C Event Major -- None UltraPath push information from host (ID 5) is not received at the preset time point or fails to be processed.\nStep1 Install UltraPath of the latest version on the host. If the fault persists=>[Step2]. \nStep2 Collect related information and contact technical support engineers.', '(3517) 69627469 2024-09-11 04:01:01 0x200F002A0015 Event Informational -- None The login of the user (user name mm_user) from the source (127.0.0.1) succeeded.\nN/A', '(3518) 73815903 2025-01-08 16:30:55 0x200F002A0015 Event Informational -- None The login of the user (user name admin) from the source (127.127.127.11) succeeded.\nN/A']
105 | You are a log anomaly classifier. You will be given a list of log entries, each with a unique index. Your task is to determine whether each log is **abnormal (1)** or **normal (0)**. Only output in the following format, without any extra explanation or comments. ## Output Format: (log_idx, status) ## Output Rules: - status must be 1 if the log entry indicates an error, failure, crash, or unusual behavior. - status must be 0 if the log entry is a normal operation or informational message. - Output **only** a list of tuples. No extra text or explanation. ## Input Logs: (3519) 70098451 2024-09-24 14:22:11 0x200F00CA0005 Event Informational -- None admin:10.33.36.227 succeeded in switching from the user view to developer view. N/A (3520) 57640543 2023-10-05 04:07:05 0x200F002A0019 Event Informational -- None The logout of the user (user name mm_user) from the source (127.0.0.1) succeeded. N/A (3521) 66136055 2024-06-03 13:58:38 0x200F00CA0005 Event Informational -- None admin:10.33.36.228 succeeded in switching from the user view to developer view. N/A (3522) 77157711 2025-04-14 01:00:10 0x200F002A0015 Event Informational -- None The login of the user (user name mm_user) from the source (127.0.0.1) succeeded. N/A (3523) 46162898 2022-11-11 15:23:53 0x100F02440004 Event Informational -- None The link between initiator (type FC, identifier 0x10000090fac06442) of a host and the host port (Engine 0, expansion module B, port number H0) is disconnected, time: 15:23:53, host: ID 15. N/A. (3524) 16832546 2020-07-27 21:24:51 0x100F02440004 Event Informational -- None The link between initiator (type FC, identifier 0x21000024ff1d813c) of a host and the host port (Engine 0, expansion module A, port number H2) is disconnected, time: 21:24:51, host: ID 1. N/A. (3525) 37278430 2022-03-03 04:01:01 0x200F002A0015 Event Informational -- None The login of the user (user name mm_user) from the source (127.0.0.1) succeeded. N/A (3526) 16831629 2020-07-27 20:51:44 0x100F02440006 Event Informational -- None The link between initiator (type FC, identifier 0x21000024ff1cd3ad) of a host and the host port (Engine 0, expansion module B, port number H1) is linked up, time: 20:51:44, host: ID 5. N/A. (3527) 52804695 2023-05-20 04:07:11 0x200F002A0019 Event Informational -- None The logout of the user (user name mm_user) from the source (127.0.0.1) succeeded. N/A (3528) 73816073 2025-01-08 16:33:56 0x200F00C90082 Event Informational -- None admin:127.127.127.11 succeeded in switching from a mode (developer view) to the user view. N/A (3529) 34333849 2021-12-09 04:07:02 0x200F002A0019 Event Informational -- None The logout of the user (user name mm_user) from the source (127.0.0.1) succeeded. N/A (3530) 73815965 2025-01-08 16:32:13 0x200F00CA0005 Event Informational -- None admin:10.33.36.227 succeeded in switching from the user view to developer view. N/A (3531) 77493819 2025-04-23 15:01:50 0x200F002A0019 Event Informational -- None The logout of the user (user name mm_user) from the source (127.0.0.1) succeeded. N/A (3532) 77442704 2025-04-22 04:07:44 0x200F002A0019 Event Informational -- None The logout of the user (user name mm_user) from the source (127.0.0.1) succeeded. N/A (3533) 19225169 2020-10-04 04:07:26 0x200F002A0019 Event Informational -- None The logout of the user (user name mm_user) from the source (127.0.0.1) succeeded. N/A (3534) 72781527 2024-12-10 04:01:01 0x200F002A0015 Event Informational -- None The login of the user (user name mm_user) from the source (127.0.0.1) succeeded. N/A (3535) 43412239 2022-08-25 04:01:01 0x200F002A0015 Event Informational -- None The login of the user (user name mm_user) from the source (127.0.0.1) succeeded. N/A (3536) 43763031 2022-09-04 04:01:00 0x200F002A0015 Event Informational -- None The login of the user (user name mm_user) from the source (127.0.0.1) succeeded. N/A (3537) 74035415 2025-01-14 22:43:10 0x200F002A0015 Event Informational -- None The login of the user (user name mm_user) from the source (127.0.0.1) succeeded. N/A (3538) 20571404 2020-11-11 13:58:12 0x100F02440004 Event Informational -- None The link between initiator (type FC, identifier 0x21000024ff1da977) of a host and the host port (Engine 0, expansion module A, port number H2) is disconnected, time: 13:58:12, host: ID 13. N/A. (3539) 55894595 2023-08-16 07:57:01 0x100F00310004 Event Informational -- None The replacement of disk (disk enclosure DAE040, slot ID 11, type SAS) in disk domain (ID 7, name SAS) is completed. N/A (3540) 31213599 2021-09-11 04:07:20 0x200F002A0019 Event Informational -- None The logout of the user (user name mm_user) from the source (127.0.0.1) succeeded. N/A (3541) 13611501 2020-04-26 18:21:23 0x100F0015001C Event Major -- None UltraPath push information from host (ID 10) is not received at the preset time point or fails to be processed. Step1 Install UltraPath of the latest version on the host. If the fault persists=>[Step2]. Step2 Collect related information and contact technical support engineers. (3542) 63895699 2024-03-31 15:54:20 0xF000A0121 Fault Major Recovered 2024-04-02 07:33:13 Disk (Disk Enclosure DAE020, slot ID 12, controller 0A, serial number WBM0ZX3P0000K9284SDT, bar code 2102351SGF9WK3800315) responds slowly. The disk will be isolated. Error code: 0x40400291. This may cause the storage pool that houses the disk to degrade and the system read/write performance to deteriorate. Step1 Check whether alarms are generated indicating disk faults. 1.1 If yes, replace the faulty disks. If the alarm persists=>[Step2]. 1.2 If no=>[Step2]. Step2 Check whether any expansion port is faulty. 2.1 If yes, replace the interface module where the faulty port resides. If the alarm persists=>[Step3]. 2.2 If no=>[Step3]. Step3 Check whether the disk is firmly inserted. 3.1 If no, reinsert the disk. If the alarm persists=>[Step4]. 3.2 If yes=>[Step4]. Step4 Check whether alarms are generated indicating expansion module faults. 4.1 If yes, replace the faulty expansion modules. If the alarm persists=>[Step5]. 4.2 If no=>[Step5]. Step5 Collect related information and contact technical support engineers. (3543) 66135955 2024-06-03 13:56:16 0x200F00CA0005 Event Informational -- None admin:10.33.36.228 succeeded in switching from the user view to developer view. N/A (3544) 69468748 2024-09-06 15:21:26 0x200F002A0019 Event Informational -- None The logout of the user (user name mm_user) from the source (127.0.0.1) succeeded. N/A (3545) 54627315 2023-07-11 04:07:07 0x200F002A0019 Event Informational -- None The logout of the user (user name mm_user) from the source (127.0.0.1) succeeded. N/A (3546) 68932613 2024-08-22 08:28:51 0x200F00C90082 Event Informational -- None admin:127.127.127.10 succeeded in switching from a mode (developer view) to the user view. N/A (3547) 67224968 2024-07-04 15:29:50 0x200F00C90082 Event Informational -- None admin:10.33.36.228 succeeded in switching from a mode (developer view) to the user view. N/A (3548) 57865072 2023-10-11 13:20:56 0x200F00CA0005 Event Informational -- None admin:10.33.36.225 succeeded in switching from the user view to developer view. N/A | (3519, 0) (3520, 0) (3521, 0) (3522, 0) (3523, 0) (3524, 0) (3525, 0) (3526, 0) (3527, 0) (3528, 0) (3529, 0) (3530, 0) (3531, 0) (3532, 0) (3533, 0) (3534, 0) (3535, 0) (3536, 0) (3537, 0) (3538, 0) (3539, 0) (3540, 0) (3541, 1) (3542, 1) (3543, 0) (3544, 0) (3545, 0) (3546, 0) (3547, 0) (3548, 0) | ['(3519) 70098451 2024-09-24 14:22:11 0x200F00CA0005 Event Informational -- None admin:10.33.36.227 succeeded in switching from the user view to developer view.\nN/A', '(3520) 57640543 2023-10-05 04:07:05 0x200F002A0019 Event Informational -- None The logout of the user (user name mm_user) from the source (127.0.0.1) succeeded.\nN/A', '(3521) 66136055 2024-06-03 13:58:38 0x200F00CA0005 Event Informational -- None admin:10.33.36.228 succeeded in switching from the user view to developer view.\nN/A', '(3522) 77157711 2025-04-14 01:00:10 0x200F002A0015 Event Informational -- None The login of the user (user name mm_user) from the source (127.0.0.1) succeeded.\nN/A', '(3523) 46162898 2022-11-11 15:23:53 0x100F02440004 Event Informational -- None The link between initiator (type FC, identifier 0x10000090fac06442) of a host and the host port (Engine 0, expansion module B, port number H0) is disconnected, time: 15:23:53, host: ID 15.\nN/A.', '(3524) 16832546 2020-07-27 21:24:51 0x100F02440004 Event Informational -- None The link between initiator (type FC, identifier 0x21000024ff1d813c) of a host and the host port (Engine 0, expansion module A, port number H2) is disconnected, time: 21:24:51, host: ID 1.\nN/A.', '(3525) 37278430 2022-03-03 04:01:01 0x200F002A0015 Event Informational -- None The login of the user (user name mm_user) from the source (127.0.0.1) succeeded.\nN/A', '(3526) 16831629 2020-07-27 20:51:44 0x100F02440006 Event Informational -- None The link between initiator (type FC, identifier 0x21000024ff1cd3ad) of a host and the host port (Engine 0, expansion module B, port number H1) is linked up, time: 20:51:44, host: ID 5.\nN/A.', '(3527) 52804695 2023-05-20 04:07:11 0x200F002A0019 Event Informational -- None The logout of the user (user name mm_user) from the source (127.0.0.1) succeeded.\nN/A', '(3528) 73816073 2025-01-08 16:33:56 0x200F00C90082 Event Informational -- None admin:127.127.127.11 succeeded in switching from a mode (developer view) to the user view.\nN/A', '(3529) 34333849 2021-12-09 04:07:02 0x200F002A0019 Event Informational -- None The logout of the user (user name mm_user) from the source (127.0.0.1) succeeded.\nN/A', '(3530) 73815965 2025-01-08 16:32:13 0x200F00CA0005 Event Informational -- None admin:10.33.36.227 succeeded in switching from the user view to developer view.\nN/A', '(3531) 77493819 2025-04-23 15:01:50 0x200F002A0019 Event Informational -- None The logout of the user (user name mm_user) from the source (127.0.0.1) succeeded.\nN/A', '(3532) 77442704 2025-04-22 04:07:44 0x200F002A0019 Event Informational -- None The logout of the user (user name mm_user) from the source (127.0.0.1) succeeded.\nN/A', '(3533) 19225169 2020-10-04 04:07:26 0x200F002A0019 Event Informational -- None The logout of the user (user name mm_user) from the source (127.0.0.1) succeeded.\nN/A', '(3534) 72781527 2024-12-10 04:01:01 0x200F002A0015 Event Informational -- None The login of the user (user name mm_user) from the source (127.0.0.1) succeeded.\nN/A', '(3535) 43412239 2022-08-25 04:01:01 0x200F002A0015 Event Informational -- None The login of the user (user name mm_user) from the source (127.0.0.1) succeeded.\nN/A', '(3536) 43763031 2022-09-04 04:01:00 0x200F002A0015 Event Informational -- None The login of the user (user name mm_user) from the source (127.0.0.1) succeeded.\nN/A', '(3537) 74035415 2025-01-14 22:43:10 0x200F002A0015 Event Informational -- None The login of the user (user name mm_user) from the source (127.0.0.1) succeeded.\nN/A', '(3538) 20571404 2020-11-11 13:58:12 0x100F02440004 Event Informational -- None The link between initiator (type FC, identifier 0x21000024ff1da977) of a host and the host port (Engine 0, expansion module A, port number H2) is disconnected, time: 13:58:12, host: ID 13.\nN/A.', '(3539) 55894595 2023-08-16 07:57:01 0x100F00310004 Event Informational -- None The replacement of disk (disk enclosure DAE040, slot ID 11, type SAS) in disk domain (ID 7, name SAS) is completed.\nN/A', '(3540) 31213599 2021-09-11 04:07:20 0x200F002A0019 Event Informational -- None The logout of the user (user name mm_user) from the source (127.0.0.1) succeeded.\nN/A', '(3541) 13611501 2020-04-26 18:21:23 0x100F0015001C Event Major -- None UltraPath push information from host (ID 10) is not received at the preset time point or fails to be processed.\nStep1 Install UltraPath of the latest version on the host. If the fault persists=>[Step2]. \nStep2 Collect related information and contact technical support engineers.', '(3542) 63895699 2024-03-31 15:54:20 0xF000A0121 Fault Major Recovered 2024-04-02 07:33:13 Disk (Disk Enclosure DAE020, slot ID 12, controller 0A, serial number WBM0ZX3P0000K9284SDT, bar code 2102351SGF9WK3800315) responds slowly. The disk will be isolated. Error code: 0x40400291. This may cause the storage pool that houses the disk to degrade and the system read/write performance to deteriorate.\nStep1 Check whether alarms are generated indicating disk faults.\n 1.1 If yes, replace the faulty disks. If the alarm persists=>[Step2].\n 1.2 If no=>[Step2].\nStep2 Check whether any expansion port is faulty.\n 2.1 If yes, replace the interface module where the faulty port resides. If the alarm persists=>[Step3].\n 2.2 If no=>[Step3].\nStep3 Check whether the disk is firmly inserted.\n 3.1 If no, reinsert the disk. If the alarm persists=>[Step4].\n 3.2 If yes=>[Step4].\nStep4 Check whether alarms are generated indicating expansion module faults.\n 4.1 If yes, replace the faulty expansion modules. If the alarm persists=>[Step5].\n 4.2 If no=>[Step5].\nStep5 Collect related information and contact technical support engineers.', '(3543) 66135955 2024-06-03 13:56:16 0x200F00CA0005 Event Informational -- None admin:10.33.36.228 succeeded in switching from the user view to developer view.\nN/A', '(3544) 69468748 2024-09-06 15:21:26 0x200F002A0019 Event Informational -- None The logout of the user (user name mm_user) from the source (127.0.0.1) succeeded.\nN/A', '(3545) 54627315 2023-07-11 04:07:07 0x200F002A0019 Event Informational -- None The logout of the user (user name mm_user) from the source (127.0.0.1) succeeded.\nN/A', '(3546) 68932613 2024-08-22 08:28:51 0x200F00C90082 Event Informational -- None admin:127.127.127.10 succeeded in switching from a mode (developer view) to the user view.\nN/A', '(3547) 67224968 2024-07-04 15:29:50 0x200F00C90082 Event Informational -- None admin:10.33.36.228 succeeded in switching from a mode (developer view) to the user view.\nN/A', '(3548) 57865072 2023-10-11 13:20:56 0x200F00CA0005 Event Informational -- None admin:10.33.36.225 succeeded in switching from the user view to developer view.\nN/A']
106 | You are a log anomaly classifier. You will be given a list of log entries, each with a unique index. Your task is to determine whether each log is **abnormal (1)** or **normal (0)**. Only output in the following format, without any extra explanation or comments. ## Output Format: (log_idx, status) ## Output Rules: - status must be 1 if the log entry indicates an error, failure, crash, or unusual behavior. - status must be 0 if the log entry is a normal operation or informational message. - Output **only** a list of tuples. No extra text or explanation. ## Input Logs: (3549) 57857728 2023-10-11 08:38:03 0x200F00C90082 Event Informational -- None admin:10.33.36.225 succeeded in switching from a mode (developer view) to the user view. N/A (3550) 73776717 2025-01-07 13:43:11 0x100F00A000F Event Informational -- None The disk (disk enclosure DAE050, slot ID 6) is inserted. N/A (3551) 57079936 2023-09-19 04:01:02 0x200F002A0015 Event Informational -- None The login of the user (user name mm_user) from the source (127.0.0.1) succeeded. N/A (3552) 51858097 2023-04-23 04:01:01 0x200F002A0015 Event Informational -- None The login of the user (user name mm_user) from the source (127.0.0.1) succeeded. N/A (3553) 68996746 2024-08-24 04:07:06 0x200F002A0019 Event Informational -- None The logout of the user (user name mm_user) from the source (127.0.0.1) succeeded. N/A (3554) 57114941 2023-09-20 04:01:01 0x200F002A0015 Event Informational -- None The login of the user (user name mm_user) from the source (127.0.0.1) succeeded. N/A (3555) 57864972 2023-10-11 13:19:03 0x200F002A0015 Event Informational -- None The login of the user (user name admin) from the source (10.33.36.225) succeeded. N/A (3556) 60718435 2024-01-01 00:01:05 0x100F0D20006 Event Informational -- None BBU module (controller enclosure CTE0, BBU module PSU 0) has insufficient power. When a power failure occurs, the BBU module cannot provide sufficient power to save data. Step 1 Check whether the BBU module is faulty. 1.1 If yes, replace the BBU module. 1.2 If no=>[step 2]. Step 2 Wait until the BBU module is fully charged. (3557) 70098493 2024-09-24 14:23:11 0x200F00CA0005 Event Informational -- None admin:127.127.127.11 succeeded in switching from the user view to developer view. N/A (3558) 71147723 2024-10-24 12:59:35 0x200F002A0015 Event Informational -- None The login of the user (user name admin) from the source (10.33.36.78) succeeded. N/A (3559) 70048062 2024-09-23 04:01:02 0x200F002A0015 Event Informational -- None The login of the user (user name mm_user) from the source (127.0.0.1) succeeded. N/A (3560) 13575179 2020-04-25 17:28:58 0x200F00F50026 Event Informational -- None admin:10.33.36.225 succeeded in adding the LUN group (ID 6) to the mapping view (ID 7). N/A (3561) 69312120 2024-09-02 04:07:12 0x200F002A0019 Event Informational -- None The logout of the user (user name mm_user) from the source (127.0.0.1) succeeded. N/A (3562) 13575577 2020-04-25 17:41:21 0x100F0015001C Event Major -- None UltraPath push information from host (ID 10) is not received at the preset time point or fails to be processed. Step1 Install UltraPath of the latest version on the host. If the fault persists=>[Step2]. Step2 Collect related information and contact technical support engineers. (3563) 57570322 2023-10-03 04:01:00 0x200F002A0015 Event Informational -- None The login of the user (user name mm_user) from the source (127.0.0.1) succeeded. N/A (3564) 24434157 2021-03-01 19:05:30 0x100F02440004 Event Informational -- None The link between initiator (type FC, identifier 0x100000109b2f6529) of a host and the host port (Engine 0, expansion module A, port number H3) is disconnected, time: 19:5:30, host: ID 10. N/A. (3565) 52629041 2023-05-15 04:01:01 0x200F002A0015 Event Informational -- None The login of the user (user name mm_user) from the source (127.0.0.1) succeeded. N/A (3566) 21134117 2020-11-27 15:05:46 0x200F002A0019 Event Informational -- None The logout of the user (user name mm_user) from the source (127.0.0.1) succeeded. N/A (3567) 12303373 2020-03-20 04:07:25 0x200F002A0019 Event Informational -- None The logout of the user (user name mm_user) from the source (127.0.0.1) succeeded. N/A (3568) 21783787 2020-12-16 04:01:01 0x200F002A0015 Event Informational -- None The login of the user (user name mm_user) from the source (127.0.0.1) succeeded. N/A (3569) 24468183 2021-03-02 18:19:18 0x100F02440006 Event Informational -- None The link between initiator (type FC, identifier 0x21000024ff1da97b) of a host and the host port (Engine 0, expansion module B, port number H1) is linked up, time: 18:19:18, host: ID 12. N/A. (3570) 53761050 2023-06-16 10:45:24 0x200F0031001C Event Informational -- None admin:10.33.36.225 succeeded in deleting the exported files of controller 0A in system memory or disk (FileType disk smart information). N/A. (3571) 37068277 2022-02-25 04:07:22 0x200F002A0019 Event Informational -- None The logout of the user (user name mm_user) from the source (127.0.0.1) succeeded. N/A (3572) 17823355 2020-08-25 04:01:02 0x200F002A0015 Event Informational -- None The login of the user (user name mm_user) from the source (127.0.0.1) succeeded. N/A (3573) 21098670 2020-11-26 14:52:56 0x200F002A0016 Event Informational -- None The user (user name admin) failed to login from the source (10.33.36.225).The error code is 0x40403285. N/A (3574) 47090980 2022-12-08 02:57:59 0x100F00310002 Event Informational -- None Succeeded in updating the key of application ISCSI_INI (application ID 7, key ID 16). N/A (3575) 67249398 2024-07-05 08:01:39 0x200F00C90082 Event Informational -- None admin:127.127.127.10 succeeded in switching from a mode (developer view) to the user view. N/A (3576) 64684742 2024-04-23 04:07:38 0x200F002A0019 Event Informational -- None The logout of the user (user name mm_user) from the source (127.0.0.1) succeeded. N/A (3577) 35245174 2022-01-04 04:01:02 0x200F002A0015 Event Informational -- None The login of the user (user name mm_user) from the source (127.0.0.1) succeeded. N/A (3578) 75787956 2025-03-05 22:55:31 0x200F002A0019 Event Informational -- None The logout of the user (user name admin) from the source (10.33.36.78) succeeded. N/A (3579) 57858006 2023-10-11 08:44:16 0x200F00C90082 Event Informational -- None admin:127.127.127.11 succeeded in switching from a mode (developer view) to the user view. N/A (3580) 56904738 2023-09-14 04:01:02 0x200F002A0015 Event Informational -- None The login of the user (user name mm_user) from the source (127.0.0.1) succeeded. N/A (3581) 57857591 2023-10-11 08:35:20 0x200F00CA0005 Event Informational -- None admin:10.33.36.225 succeeded in switching from the user view to developer view. N/A (3582) 73815849 2025-01-08 16:29:34 0x200F00C90082 Event Informational -- None admin:10.33.36.227 succeeded in switching from a mode (developer view) to the user view. N/A (3583) 55067008 2023-07-23 17:09:34 0x200F00CA0005 Event Informational -- None admin:127.127.127.10 succeeded in switching from the user view to developer view. N/A | (3549, 0) (3550, 0) (3551, 0) (3552, 0) (3553, 0) (3554, 0) (3555, 0) (3556, 1) (3557, 0) (3558, 0) (3559, 0) (3560, 0) (3561, 0) (3562, 1) (3563, 0) (3564, 0) (3565, 0) (3566, 0) (3567, 0) (3568, 0) (3569, 0) (3570, 0) (3571, 0) (3572, 0) (3573, 1) (3574, 0) (3575, 0) (3576, 0) (3577, 0) (3578, 0) (3579, 0) (3580, 0) (3581, 0) (3582, 0) (3583, 0) | ['(3549) 57857728 2023-10-11 08:38:03 0x200F00C90082 Event Informational -- None admin:10.33.36.225 succeeded in switching from a mode (developer view) to the user view.\nN/A', '(3550) 73776717 2025-01-07 13:43:11 0x100F00A000F Event Informational -- None The disk (disk enclosure DAE050, slot ID 6) is inserted.\nN/A', '(3551) 57079936 2023-09-19 04:01:02 0x200F002A0015 Event Informational -- None The login of the user (user name mm_user) from the source (127.0.0.1) succeeded.\nN/A', '(3552) 51858097 2023-04-23 04:01:01 0x200F002A0015 Event Informational -- None The login of the user (user name mm_user) from the source (127.0.0.1) succeeded.\nN/A', '(3553) 68996746 2024-08-24 04:07:06 0x200F002A0019 Event Informational -- None The logout of the user (user name mm_user) from the source (127.0.0.1) succeeded.\nN/A', '(3554) 57114941 2023-09-20 04:01:01 0x200F002A0015 Event Informational -- None The login of the user (user name mm_user) from the source (127.0.0.1) succeeded.\nN/A', '(3555) 57864972 2023-10-11 13:19:03 0x200F002A0015 Event Informational -- None The login of the user (user name admin) from the source (10.33.36.225) succeeded.\nN/A', '(3556) 60718435 2024-01-01 00:01:05 0x100F0D20006 Event Informational -- None BBU module (controller enclosure CTE0, BBU module PSU 0) has insufficient power. When a power failure occurs, the BBU module cannot provide sufficient power to save data.\nStep 1 Check whether the BBU module is faulty.\n 1.1 If yes, replace the BBU module. \n 1.2 If no=>[step 2].\nStep 2 Wait until the BBU module is fully charged.', '(3557) 70098493 2024-09-24 14:23:11 0x200F00CA0005 Event Informational -- None admin:127.127.127.11 succeeded in switching from the user view to developer view.\nN/A', '(3558) 71147723 2024-10-24 12:59:35 0x200F002A0015 Event Informational -- None The login of the user (user name admin) from the source (10.33.36.78) succeeded.\nN/A', '(3559) 70048062 2024-09-23 04:01:02 0x200F002A0015 Event Informational -- None The login of the user (user name mm_user) from the source (127.0.0.1) succeeded.\nN/A', '(3560) 13575179 2020-04-25 17:28:58 0x200F00F50026 Event Informational -- None admin:10.33.36.225 succeeded in adding the LUN group (ID 6) to the mapping view (ID 7).\nN/A', '(3561) 69312120 2024-09-02 04:07:12 0x200F002A0019 Event Informational -- None The logout of the user (user name mm_user) from the source (127.0.0.1) succeeded.\nN/A', '(3562) 13575577 2020-04-25 17:41:21 0x100F0015001C Event Major -- None UltraPath push information from host (ID 10) is not received at the preset time point or fails to be processed.\nStep1 Install UltraPath of the latest version on the host. If the fault persists=>[Step2]. \nStep2 Collect related information and contact technical support engineers.', '(3563) 57570322 2023-10-03 04:01:00 0x200F002A0015 Event Informational -- None The login of the user (user name mm_user) from the source (127.0.0.1) succeeded.\nN/A', '(3564) 24434157 2021-03-01 19:05:30 0x100F02440004 Event Informational -- None The link between initiator (type FC, identifier 0x100000109b2f6529) of a host and the host port (Engine 0, expansion module A, port number H3) is disconnected, time: 19:5:30, host: ID 10.\nN/A.', '(3565) 52629041 2023-05-15 04:01:01 0x200F002A0015 Event Informational -- None The login of the user (user name mm_user) from the source (127.0.0.1) succeeded.\nN/A', '(3566) 21134117 2020-11-27 15:05:46 0x200F002A0019 Event Informational -- None The logout of the user (user name mm_user) from the source (127.0.0.1) succeeded.\nN/A', '(3567) 12303373 2020-03-20 04:07:25 0x200F002A0019 Event Informational -- None The logout of the user (user name mm_user) from the source (127.0.0.1) succeeded.\nN/A', '(3568) 21783787 2020-12-16 04:01:01 0x200F002A0015 Event Informational -- None The login of the user (user name mm_user) from the source (127.0.0.1) succeeded.\nN/A', '(3569) 24468183 2021-03-02 18:19:18 0x100F02440006 Event Informational -- None The link between initiator (type FC, identifier 0x21000024ff1da97b) of a host and the host port (Engine 0, expansion module B, port number H1) is linked up, time: 18:19:18, host: ID 12.\nN/A.', '(3570) 53761050 2023-06-16 10:45:24 0x200F0031001C Event Informational -- None admin:10.33.36.225 succeeded in deleting the exported files of controller 0A in system memory or disk (FileType disk smart information).\nN/A.', '(3571) 37068277 2022-02-25 04:07:22 0x200F002A0019 Event Informational -- None The logout of the user (user name mm_user) from the source (127.0.0.1) succeeded.\nN/A', '(3572) 17823355 2020-08-25 04:01:02 0x200F002A0015 Event Informational -- None The login of the user (user name mm_user) from the source (127.0.0.1) succeeded.\nN/A', '(3573) 21098670 2020-11-26 14:52:56 0x200F002A0016 Event Informational -- None The user (user name admin) failed to login from the source (10.33.36.225).The error code is 0x40403285.\nN/A', '(3574) 47090980 2022-12-08 02:57:59 0x100F00310002 Event Informational -- None Succeeded in updating the key of application ISCSI_INI (application ID 7, key ID 16).\nN/A', '(3575) 67249398 2024-07-05 08:01:39 0x200F00C90082 Event Informational -- None admin:127.127.127.10 succeeded in switching from a mode (developer view) to the user view.\nN/A', '(3576) 64684742 2024-04-23 04:07:38 0x200F002A0019 Event Informational -- None The logout of the user (user name mm_user) from the source (127.0.0.1) succeeded.\nN/A', '(3577) 35245174 2022-01-04 04:01:02 0x200F002A0015 Event Informational -- None The login of the user (user name mm_user) from the source (127.0.0.1) succeeded.\nN/A', '(3578) 75787956 2025-03-05 22:55:31 0x200F002A0019 Event Informational -- None The logout of the user (user name admin) from the source (10.33.36.78) succeeded.\nN/A', '(3579) 57858006 2023-10-11 08:44:16 0x200F00C90082 Event Informational -- None admin:127.127.127.11 succeeded in switching from a mode (developer view) to the user view.\nN/A', '(3580) 56904738 2023-09-14 04:01:02 0x200F002A0015 Event Informational -- None The login of the user (user name mm_user) from the source (127.0.0.1) succeeded.\nN/A', '(3581) 57857591 2023-10-11 08:35:20 0x200F00CA0005 Event Informational -- None admin:10.33.36.225 succeeded in switching from the user view to developer view.\nN/A', '(3582) 73815849 2025-01-08 16:29:34 0x200F00C90082 Event Informational -- None admin:10.33.36.227 succeeded in switching from a mode (developer view) to the user view.\nN/A', '(3583) 55067008 2023-07-23 17:09:34 0x200F00CA0005 Event Informational -- None admin:127.127.127.10 succeeded in switching from the user view to developer view.\nN/A']
107 | You are a log anomaly classifier. You will be given a list of log entries, each with a unique index. Your task is to determine whether each log is **abnormal (1)** or **normal (0)**. Only output in the following format, without any extra explanation or comments. ## Output Format: (log_idx, status) ## Output Rules: - status must be 1 if the log entry indicates an error, failure, crash, or unusual behavior. - status must be 0 if the log entry is a normal operation or informational message. - Output **only** a list of tuples. No extra text or explanation. ## Input Logs: (3584) 75410097 2025-02-23 04:07:06 0x200F002A0019 Event Informational -- None The logout of the user (user name mm_user) from the source (127.0.0.1) succeeded. N/A (3585) 18295773 2020-09-07 15:42:41 0x200F002A0019 Event Informational -- None The logout of the user (user name admin) from the source (10.33.36.225) succeeded. N/A (3586) 20521788 2020-11-10 04:01:01 0x200F002A0015 Event Informational -- None The login of the user (user name mm_user) from the source (127.0.0.1) succeeded. N/A (3587) 42010518 2022-07-16 04:07:15 0x200F002A0019 Event Informational -- None The logout of the user (user name mm_user) from the source (127.0.0.1) succeeded. N/A (3588) 63527958 2024-03-21 04:07:17 0x200F002A0019 Event Informational -- None The logout of the user (user name mm_user) from the source (127.0.0.1) succeeded. N/A (3589) 72746487 2024-12-09 04:01:01 0x200F002A0015 Event Informational -- None The login of the user (user name mm_user) from the source (127.0.0.1) succeeded. N/A (3590) 73800201 2025-01-08 05:48:16 0x1000010A0010 Event Informational -- None The data balancing of the performance tier of the disk domain (ID 7, name SAS, engine 0) completed. N/A (3591) 10773666 2020-02-05 04:07:06 0x200F002A0019 Event Informational -- None The logout of the user (user name mm_user) from the source (127.0.0.1) succeeded. N/A (3592) 57858665 2023-10-11 09:06:12 0x200F00C90082 Event Informational -- None admin:127.127.127.10 succeeded in switching from a mode (developer view) to the user view. N/A (3593) 52243799 2023-05-04 04:07:07 0x200F002A0019 Event Informational -- None The logout of the user (user name mm_user) from the source (127.0.0.1) succeeded. N/A (3594) 42361024 2022-07-26 04:07:36 0x200F002A0019 Event Informational -- None The logout of the user (user name mm_user) from the source (127.0.0.1) succeeded. N/A (3595) 16526801 2020-07-19 04:01:01 0x200F002A0015 Event Informational -- None The login of the user (user name mm_user) from the source (127.0.0.1) succeeded. N/A (3596) 55066815 2023-07-23 17:05:57 0x200F00C90082 Event Informational -- None admin:10.33.36.225 succeeded in switching from a mode (developer view) to the user view. N/A (3597) 20276592 2020-11-03 04:07:37 0x200F002A0019 Event Informational -- None The logout of the user (user name mm_user) from the source (127.0.0.1) succeeded. N/A (3598) 72668481 2024-12-06 22:35:07 0x200F002A0015 Event Informational -- None The login of the user (user name mm_user) from the source (127.0.0.1) succeeded. N/A (3599) 50001105 2023-03-01 04:01:00 0x200F002A0015 Event Informational -- None The login of the user (user name mm_user) from the source (127.0.0.1) succeeded. N/A (3600) 43482813 2022-08-27 04:07:31 0x200F002A0019 Event Informational -- None The logout of the user (user name mm_user) from the source (127.0.0.1) succeeded. N/A (3601) 35595920 2022-01-14 04:07:41 0x200F002A0019 Event Informational -- None The logout of the user (user name mm_user) from the source (127.0.0.1) succeeded. N/A (3602) 53759792 2023-06-16 10:03:33 0x200F00C90082 Event Informational -- None admin:127.127.127.10 succeeded in switching from a mode (developer view) to the user view. N/A (3603) 21783942 2020-12-16 04:07:23 0x200F002A0019 Event Informational -- None The logout of the user (user name mm_user) from the source (127.0.0.1) succeeded. N/A (3604) 65841271 2024-05-26 04:07:26 0x200F002A0019 Event Informational -- None The logout of the user (user name mm_user) from the source (127.0.0.1) succeeded. N/A (3605) 59673388 2023-12-02 04:07:27 0x200F002A0019 Event Informational -- None The logout of the user (user name mm_user) from the source (127.0.0.1) succeeded. N/A (3606) 53216875 2023-05-31 22:15:10 0x1000010A0010 Event Informational -- None The data balancing of the performance tier of the disk domain (ID 7, name SAS, engine 0) completed. N/A (3607) 53761074 2023-06-16 10:46:09 0x200F0031001A Event Informational -- None admin:10.33.36.225 succeeded in downloading a file (type disk DHA log) of controller 0B. N/A. (3608) 26357937 2021-04-25 16:10:35 0x100F02440006 Event Informational -- None The link between initiator (type FC, identifier 0x21000024ff13abab) of a host and the host port (Engine 0, expansion module B, port number H2) is linked up, time: 16:10:35, host: ID 16. N/A. (3609) 20637013 2020-11-13 10:49:54 0x100F02440006 Event Informational -- None The link between initiator (type FC, identifier 0x21000024ff1da97b) of a host and the host port (Engine 0, expansion module B, port number H3) is linked up, time: 10:49:54, host: ID 12. N/A. (3610) 16832028 2020-07-27 21:05:58 0x100F02440006 Event Informational -- None The link between initiator (type FC, identifier 0x21000024ff1cc780) of a host and the host port (Engine 0, expansion module B, port number H3) is linked up, time: 21:5:58, host: ID 4. N/A. (3611) 67251405 2024-07-05 09:17:57 0x200F00CA0005 Event Informational -- None admin:10.33.36.228 succeeded in switching from the user view to developer view. N/A (3612) 35771194 2022-01-19 04:07:05 0x200F002A0019 Event Informational -- None The logout of the user (user name mm_user) from the source (127.0.0.1) succeeded. N/A (3613) 23193182 2021-01-25 09:12:08 0x200F002A0015 Event Informational -- None The login of the user (user name mm_user) from the source (127.0.0.1) succeeded. N/A (3614) 36893023 2022-02-20 04:07:10 0x200F002A0019 Event Informational -- None The logout of the user (user name mm_user) from the source (127.0.0.1) succeeded. N/A (3615) 21097699 2020-11-26 14:18:45 0x200F00C90082 Event Informational -- None admin:10.33.36.225 succeeded in switching from a mode (developer view) to the user view. N/A (3616) 69732638 2024-09-14 04:01:01 0x200F002A0015 Event Informational -- None The login of the user (user name mm_user) from the source (127.0.0.1) succeeded. N/A (3617) 50877124 2023-03-26 04:01:00 0x200F002A0015 Event Informational -- None The login of the user (user name mm_user) from the source (127.0.0.1) succeeded. N/A (3618) 72396103 2024-11-29 04:01:01 0x200F002A0015 Event Informational -- None The login of the user (user name mm_user) from the source (127.0.0.1) succeeded. N/A (3619) 38329086 2022-04-02 03:18:34 0x100F00E00037 Event Informational -- None The BBU module (Controller Enclosure CTE0, BBU module PSU 0) has sufficient power. When a power failure occurs, the BBU can supply sufficient power for powering off the system safely. N/A | (3652, 0) (3653, 0) (3654, 0) (3655, 1) (3656, 0) (3657, 0) (3658, 0) (3659, 0) (3660, 0) (3661, 0) (3662, 0) (3663, 0) (3664, 0) (3665, 0) (3666, 0) (3667, 0) (3668, 0) (3669, 0) (3670, 0) (3671, 0) (3672, 0) (3673, 0) (3674, 0) (3675, 0) (3676, 0) (3677, 0) (3678, 0) (3679, 0) (3680, 1) (3681, 0) (3682, 0) (3683, 0) (3684, 0) (3685, 0) (3686, 0) | ['(3584) 75410097 2025-02-23 04:07:06 0x200F002A0019 Event Informational -- None The logout of the user (user name mm_user) from the source (127.0.0.1) succeeded.\nN/A', '(3585) 18295773 2020-09-07 15:42:41 0x200F002A0019 Event Informational -- None The logout of the user (user name admin) from the source (10.33.36.225) succeeded.\nN/A', '(3586) 20521788 2020-11-10 04:01:01 0x200F002A0015 Event Informational -- None The login of the user (user name mm_user) from the source (127.0.0.1) succeeded.\nN/A', '(3587) 42010518 2022-07-16 04:07:15 0x200F002A0019 Event Informational -- None The logout of the user (user name mm_user) from the source (127.0.0.1) succeeded.\nN/A', '(3588) 63527958 2024-03-21 04:07:17 0x200F002A0019 Event Informational -- None The logout of the user (user name mm_user) from the source (127.0.0.1) succeeded.\nN/A', '(3589) 72746487 2024-12-09 04:01:01 0x200F002A0015 Event Informational -- None The login of the user (user name mm_user) from the source (127.0.0.1) succeeded.\nN/A', '(3590) 73800201 2025-01-08 05:48:16 0x1000010A0010 Event Informational -- None The data balancing of the performance tier of the disk domain (ID 7, name SAS, engine 0) completed.\nN/A', '(3591) 10773666 2020-02-05 04:07:06 0x200F002A0019 Event Informational -- None The logout of the user (user name mm_user) from the source (127.0.0.1) succeeded.\nN/A', '(3592) 57858665 2023-10-11 09:06:12 0x200F00C90082 Event Informational -- None admin:127.127.127.10 succeeded in switching from a mode (developer view) to the user view.\nN/A', '(3593) 52243799 2023-05-04 04:07:07 0x200F002A0019 Event Informational -- None The logout of the user (user name mm_user) from the source (127.0.0.1) succeeded.\nN/A', '(3594) 42361024 2022-07-26 04:07:36 0x200F002A0019 Event Informational -- None The logout of the user (user name mm_user) from the source (127.0.0.1) succeeded.\nN/A', '(3595) 16526801 2020-07-19 04:01:01 0x200F002A0015 Event Informational -- None The login of the user (user name mm_user) from the source (127.0.0.1) succeeded.\nN/A', '(3596) 55066815 2023-07-23 17:05:57 0x200F00C90082 Event Informational -- None admin:10.33.36.225 succeeded in switching from a mode (developer view) to the user view.\nN/A', '(3597) 20276592 2020-11-03 04:07:37 0x200F002A0019 Event Informational -- None The logout of the user (user name mm_user) from the source (127.0.0.1) succeeded.\nN/A', '(3598) 72668481 2024-12-06 22:35:07 0x200F002A0015 Event Informational -- None The login of the user (user name mm_user) from the source (127.0.0.1) succeeded.\nN/A', '(3599) 50001105 2023-03-01 04:01:00 0x200F002A0015 Event Informational -- None The login of the user (user name mm_user) from the source (127.0.0.1) succeeded.\nN/A', '(3600) 43482813 2022-08-27 04:07:31 0x200F002A0019 Event Informational -- None The logout of the user (user name mm_user) from the source (127.0.0.1) succeeded.\nN/A', '(3601) 35595920 2022-01-14 04:07:41 0x200F002A0019 Event Informational -- None The logout of the user (user name mm_user) from the source (127.0.0.1) succeeded.\nN/A', '(3602) 53759792 2023-06-16 10:03:33 0x200F00C90082 Event Informational -- None admin:127.127.127.10 succeeded in switching from a mode (developer view) to the user view.\nN/A', '(3603) 21783942 2020-12-16 04:07:23 0x200F002A0019 Event Informational -- None The logout of the user (user name mm_user) from the source (127.0.0.1) succeeded.\nN/A', '(3604) 65841271 2024-05-26 04:07:26 0x200F002A0019 Event Informational -- None The logout of the user (user name mm_user) from the source (127.0.0.1) succeeded.\nN/A', '(3605) 59673388 2023-12-02 04:07:27 0x200F002A0019 Event Informational -- None The logout of the user (user name mm_user) from the source (127.0.0.1) succeeded.\nN/A', '(3606) 53216875 2023-05-31 22:15:10 0x1000010A0010 Event Informational -- None The data balancing of the performance tier of the disk domain (ID 7, name SAS, engine 0) completed.\nN/A', '(3607) 53761074 2023-06-16 10:46:09 0x200F0031001A Event Informational -- None admin:10.33.36.225 succeeded in downloading a file (type disk DHA log) of controller 0B.\nN/A.', '(3608) 26357937 2021-04-25 16:10:35 0x100F02440006 Event Informational -- None The link between initiator (type FC, identifier 0x21000024ff13abab) of a host and the host port (Engine 0, expansion module B, port number H2) is linked up, time: 16:10:35, host: ID 16.\nN/A.', '(3609) 20637013 2020-11-13 10:49:54 0x100F02440006 Event Informational -- None The link between initiator (type FC, identifier 0x21000024ff1da97b) of a host and the host port (Engine 0, expansion module B, port number H3) is linked up, time: 10:49:54, host: ID 12.\nN/A.', '(3610) 16832028 2020-07-27 21:05:58 0x100F02440006 Event Informational -- None The link between initiator (type FC, identifier 0x21000024ff1cc780) of a host and the host port (Engine 0, expansion module B, port number H3) is linked up, time: 21:5:58, host: ID 4.\nN/A.', '(3611) 67251405 2024-07-05 09:17:57 0x200F00CA0005 Event Informational -- None admin:10.33.36.228 succeeded in switching from the user view to developer view.\nN/A', '(3612) 35771194 2022-01-19 04:07:05 0x200F002A0019 Event Informational -- None The logout of the user (user name mm_user) from the source (127.0.0.1) succeeded.\nN/A', '(3613) 23193182 2021-01-25 09:12:08 0x200F002A0015 Event Informational -- None The login of the user (user name mm_user) from the source (127.0.0.1) succeeded.\nN/A', '(3614) 36893023 2022-02-20 04:07:10 0x200F002A0019 Event Informational -- None The logout of the user (user name mm_user) from the source (127.0.0.1) succeeded.\nN/A', '(3615) 21097699 2020-11-26 14:18:45 0x200F00C90082 Event Informational -- None admin:10.33.36.225 succeeded in switching from a mode (developer view) to the user view.\nN/A', '(3616) 69732638 2024-09-14 04:01:01 0x200F002A0015 Event Informational -- None The login of the user (user name mm_user) from the source (127.0.0.1) succeeded.\nN/A', '(3617) 50877124 2023-03-26 04:01:00 0x200F002A0015 Event Informational -- None The login of the user (user name mm_user) from the source (127.0.0.1) succeeded.\nN/A', '(3618) 72396103 2024-11-29 04:01:01 0x200F002A0015 Event Informational -- None The login of the user (user name mm_user) from the source (127.0.0.1) succeeded.\nN/A', '(3619) 38329086 2022-04-02 03:18:34 0x100F00E00037 Event Informational -- None The BBU module (Controller Enclosure CTE0, BBU module PSU 0) has sufficient power. When a power failure occurs, the BBU can supply sufficient power for powering off the system safely.\nN/A']
108 | You are a log anomaly classifier. You will be given a list of log entries, each with a unique index. Your task is to determine whether each log is **abnormal (1)** or **normal (0)**. Only output in the following format, without any extra explanation or comments. ## Output Format: (log_idx, status) ## Output Rules: - status must be 1 if the log entry indicates an error, failure, crash, or unusual behavior. - status must be 0 if the log entry is a normal operation or informational message. - Output **only** a list of tuples. No extra text or explanation. ## Input Logs: (3620) 14374447 2020-05-18 14:11:47 0x200F000E0014 Event Informational -- None admin:10.33.36.225 succeeded in creating the host group (name yingyongku02-3T). N/A (3621) 60654202 2023-12-30 04:01:02 0x200F002A0015 Event Informational -- None The login of the user (user name mm_user) from the source (127.0.0.1) succeeded. N/A (3622) 20652937 2020-11-13 21:43:06 0x100F02440006 Event Informational -- None The link between initiator (type FC, identifier 0x21000024ff1da977) of a host and the host port (Engine 0, expansion module A, port number H0) is linked up, time: 21:43:6, host: ID 13. N/A. (3623) 13644421 2020-04-27 16:55:35 0x100F02440006 Event Informational -- None The link between initiator (type FC, identifier 0x100000109b2f63a2) of a host and the host port (Engine 0, expansion module A, port number H0) is linked up, time: 16:55:35, host: ID 10. N/A. (3624) 31528995 2021-09-20 04:01:02 0x200F002A0015 Event Informational -- None The login of the user (user name mm_user) from the source (127.0.0.1) succeeded. N/A (3625) 65981418 2024-05-30 04:07:12 0x200F002A0019 Event Informational -- None The logout of the user (user name mm_user) from the source (127.0.0.1) succeeded. N/A (3626) 24743845 2021-03-10 14:59:30 0x100F02440006 Event Informational -- None The link between initiator (type FC, identifier 0x100000109b2f6529) of a host and the host port (Engine 0, expansion module A, port number H1) is linked up, time: 14:59:30, host: ID 10. N/A. (3627) 62511438 2024-02-21 04:01:00 0x200F002A0015 Event Informational -- None The login of the user (user name mm_user) from the source (127.0.0.1) succeeded. N/A (3628) 46672131 2022-11-26 04:07:02 0x200F002A0019 Event Informational -- None The logout of the user (user name mm_user) from the source (127.0.0.1) succeeded. N/A (3629) 15638263 2020-06-23 18:20:34 0x200F0100001D Event Informational -- None admin:10.33.36.225 succeeded in adding the LUN (42) to the LUN group (ID 16). N/A (3630) 21128029 2020-11-27 10:55:49 0x200F0015001F Event Informational -- None admin:10.33.36.225 succeeded in creating the host (name PI6000, operating system Linux). N/A (3631) 16829082 2020-07-27 19:08:51 0x100F02440006 Event Informational -- None The link between initiator (type FC, identifier 0x21000024ff1d81d0) of a host and the host port (Engine 0, expansion module B, port number H1) is linked up, time: 19:8:51, host: ID 0. N/A. (3632) 57831536 2023-10-10 14:58:20 0x200F00C90082 Event Informational -- None admin:10.33.36.225 succeeded in switching from a mode (developer view) to the user view. N/A (3633) 48544060 2023-01-18 14:03:19 0x200F002A0016 Event Informational -- None The user (user name admin) failed to login from the source (10.33.36.225).The error code is 0x40403285. N/A (3634) 57832439 2023-10-10 15:25:27 0x200F002A0015 Event Informational -- None The login of the user (user name admin) from the source (10.33.36.225) succeeded. N/A (3635) 70098107 2024-09-24 14:15:36 0x200F00CA0005 Event Informational -- None admin:10.33.36.227 succeeded in switching from the user view to developer view. N/A (3636) 13940186 2020-05-06 04:01:01 0x200F002A0015 Event Informational -- None The login of the user (user name mm_user) from the source (127.0.0.1) succeeded. N/A (3637) 52882494 2023-05-22 09:21:41 0x100F02440004 Event Informational -- None The link between initiator (type FC, identifier 0x100000109b10b340) of a host and the host port (Engine 0, expansion module B, port number H0) is disconnected, time: 9:21:41, host: ID 11. N/A. (3638) 42711295 2022-08-05 04:01:02 0x200F002A0015 Event Informational -- None The login of the user (user name mm_user) from the source (127.0.0.1) succeeded. N/A (3639) 21137204 2020-11-27 17:09:03 0x100F02440006 Event Informational -- None The link between initiator (type FC, identifier 0x10000090fac06442) of a host and the host port (Engine 0, expansion module B, port number H2) is linked up, time: 17:9:3, host: ID 15. N/A. (3640) 15872853 2020-06-30 11:14:36 0x100F02440004 Event Informational -- None The link between initiator (type FC, identifier 0x21000024ff1da97b) of a host and the host port (Engine 0, expansion module B, port number H3) is disconnected, time: 11:14:36, host: ID 12. N/A. (3641) 39907247 2022-05-17 04:01:02 0x200F002A0015 Event Informational -- None The login of the user (user name mm_user) from the source (127.0.0.1) succeeded. N/A (3642) 26357649 2021-04-25 15:59:35 0x100F02440004 Event Informational -- None The link between initiator (type FC, identifier 0x21000024ff13abab) of a host and the host port (Engine 0, expansion module B, port number H2) is disconnected, time: 15:59:35, host: ID 16. N/A. (3643) 14184818 2020-05-13 04:01:01 0x200F002A0015 Event Informational -- None The login of the user (user name mm_user) from the source (127.0.0.1) succeeded. N/A (3644) 68935760 2024-08-22 10:26:20 0x200F00C90082 Event Informational -- None admin:10.33.36.228 succeeded in switching from a mode (developer view) to the user view. N/A (3645) 43833107 2022-09-06 04:01:00 0x200F002A0015 Event Informational -- None The login of the user (user name mm_user) from the source (127.0.0.1) succeeded. N/A (3646) 13568258 2020-04-25 12:50:15 0x100F0015001C Event Major -- None UltraPath push information from host (ID 4) is not received at the preset time point or fails to be processed. Step1 Install UltraPath of the latest version on the host. If the fault persists=>[Step2]. Step2 Collect related information and contact technical support engineers. (3647) 68610569 2024-08-13 04:01:01 0x200F002A0015 Event Informational -- None The login of the user (user name mm_user) from the source (127.0.0.1) succeeded. N/A (3648) 57865052 2023-10-11 13:20:39 0x200F00C90082 Event Informational -- None admin:10.33.36.225 succeeded in switching from a mode (developer view) to the user view. N/A (3649) 16827372 2020-07-27 18:01:24 0x100F0015001C Event Major -- None UltraPath push information from host (ID 1) is not received at the preset time point or fails to be processed. Step1 Install UltraPath of the latest version on the host. If the fault persists=>[Step2]. Step2 Collect related information and contact technical support engineers. (3650) 50071331 2023-03-03 04:07:17 0x200F002A0019 Event Informational -- None The logout of the user (user name mm_user) from the source (127.0.0.1) succeeded. N/A (3651) 51823235 2023-04-22 04:07:50 0x200F002A0019 Event Informational -- None The logout of the user (user name mm_user) from the source (127.0.0.1) succeeded. N/A | (3584, 0) (3585, 0) (3586, 0) (3587, 0) (3588, 0) (3589, 0) (3590, 0) (3591, 0) (3592, 0) (3593, 0) (3594, 0) (3595, 0) (3596, 0) (3597, 0) (3598, 0) (3599, 0) (3600, 0) (3601, 0) (3602, 0) (3603, 0) (3604, 0) (3605, 0) (3606, 0) (3607, 0) (3608, 0) (3609, 0) (3610, 0) (3611, 0) (3612, 0) (3613, 0) (3614, 0) (3615, 0) (3616, 0) (3617, 0) (3618, 0) (3619, 0) | ['(3620) 14374447 2020-05-18 14:11:47 0x200F000E0014 Event Informational -- None admin:10.33.36.225 succeeded in creating the host group (name yingyongku02-3T).\nN/A', '(3621) 60654202 2023-12-30 04:01:02 0x200F002A0015 Event Informational -- None The login of the user (user name mm_user) from the source (127.0.0.1) succeeded.\nN/A', '(3622) 20652937 2020-11-13 21:43:06 0x100F02440006 Event Informational -- None The link between initiator (type FC, identifier 0x21000024ff1da977) of a host and the host port (Engine 0, expansion module A, port number H0) is linked up, time: 21:43:6, host: ID 13.\nN/A.', '(3623) 13644421 2020-04-27 16:55:35 0x100F02440006 Event Informational -- None The link between initiator (type FC, identifier 0x100000109b2f63a2) of a host and the host port (Engine 0, expansion module A, port number H0) is linked up, time: 16:55:35, host: ID 10.\nN/A.', '(3624) 31528995 2021-09-20 04:01:02 0x200F002A0015 Event Informational -- None The login of the user (user name mm_user) from the source (127.0.0.1) succeeded.\nN/A', '(3625) 65981418 2024-05-30 04:07:12 0x200F002A0019 Event Informational -- None The logout of the user (user name mm_user) from the source (127.0.0.1) succeeded.\nN/A', '(3626) 24743845 2021-03-10 14:59:30 0x100F02440006 Event Informational -- None The link between initiator (type FC, identifier 0x100000109b2f6529) of a host and the host port (Engine 0, expansion module A, port number H1) is linked up, time: 14:59:30, host: ID 10.\nN/A.', '(3627) 62511438 2024-02-21 04:01:00 0x200F002A0015 Event Informational -- None The login of the user (user name mm_user) from the source (127.0.0.1) succeeded.\nN/A', '(3628) 46672131 2022-11-26 04:07:02 0x200F002A0019 Event Informational -- None The logout of the user (user name mm_user) from the source (127.0.0.1) succeeded.\nN/A', '(3629) 15638263 2020-06-23 18:20:34 0x200F0100001D Event Informational -- None admin:10.33.36.225 succeeded in adding the LUN (42) to the LUN group (ID 16).\nN/A', '(3630) 21128029 2020-11-27 10:55:49 0x200F0015001F Event Informational -- None admin:10.33.36.225 succeeded in creating the host (name PI6000, operating system Linux).\nN/A', '(3631) 16829082 2020-07-27 19:08:51 0x100F02440006 Event Informational -- None The link between initiator (type FC, identifier 0x21000024ff1d81d0) of a host and the host port (Engine 0, expansion module B, port number H1) is linked up, time: 19:8:51, host: ID 0.\nN/A.', '(3632) 57831536 2023-10-10 14:58:20 0x200F00C90082 Event Informational -- None admin:10.33.36.225 succeeded in switching from a mode (developer view) to the user view.\nN/A', '(3633) 48544060 2023-01-18 14:03:19 0x200F002A0016 Event Informational -- None The user (user name admin) failed to login from the source (10.33.36.225).The error code is 0x40403285.\nN/A', '(3634) 57832439 2023-10-10 15:25:27 0x200F002A0015 Event Informational -- None The login of the user (user name admin) from the source (10.33.36.225) succeeded.\nN/A', '(3635) 70098107 2024-09-24 14:15:36 0x200F00CA0005 Event Informational -- None admin:10.33.36.227 succeeded in switching from the user view to developer view.\nN/A', '(3636) 13940186 2020-05-06 04:01:01 0x200F002A0015 Event Informational -- None The login of the user (user name mm_user) from the source (127.0.0.1) succeeded.\nN/A', '(3637) 52882494 2023-05-22 09:21:41 0x100F02440004 Event Informational -- None The link between initiator (type FC, identifier 0x100000109b10b340) of a host and the host port (Engine 0, expansion module B, port number H0) is disconnected, time: 9:21:41, host: ID 11.\nN/A.', '(3638) 42711295 2022-08-05 04:01:02 0x200F002A0015 Event Informational -- None The login of the user (user name mm_user) from the source (127.0.0.1) succeeded.\nN/A', '(3639) 21137204 2020-11-27 17:09:03 0x100F02440006 Event Informational -- None The link between initiator (type FC, identifier 0x10000090fac06442) of a host and the host port (Engine 0, expansion module B, port number H2) is linked up, time: 17:9:3, host: ID 15.\nN/A.', '(3640) 15872853 2020-06-30 11:14:36 0x100F02440004 Event Informational -- None The link between initiator (type FC, identifier 0x21000024ff1da97b) of a host and the host port (Engine 0, expansion module B, port number H3) is disconnected, time: 11:14:36, host: ID 12.\nN/A.', '(3641) 39907247 2022-05-17 04:01:02 0x200F002A0015 Event Informational -- None The login of the user (user name mm_user) from the source (127.0.0.1) succeeded.\nN/A', '(3642) 26357649 2021-04-25 15:59:35 0x100F02440004 Event Informational -- None The link between initiator (type FC, identifier 0x21000024ff13abab) of a host and the host port (Engine 0, expansion module B, port number H2) is disconnected, time: 15:59:35, host: ID 16.\nN/A.', '(3643) 14184818 2020-05-13 04:01:01 0x200F002A0015 Event Informational -- None The login of the user (user name mm_user) from the source (127.0.0.1) succeeded.\nN/A', '(3644) 68935760 2024-08-22 10:26:20 0x200F00C90082 Event Informational -- None admin:10.33.36.228 succeeded in switching from a mode (developer view) to the user view.\nN/A', '(3645) 43833107 2022-09-06 04:01:00 0x200F002A0015 Event Informational -- None The login of the user (user name mm_user) from the source (127.0.0.1) succeeded.\nN/A', '(3646) 13568258 2020-04-25 12:50:15 0x100F0015001C Event Major -- None UltraPath push information from host (ID 4) is not received at the preset time point or fails to be processed.\nStep1 Install UltraPath of the latest version on the host. If the fault persists=>[Step2]. \nStep2 Collect related information and contact technical support engineers.', '(3647) 68610569 2024-08-13 04:01:01 0x200F002A0015 Event Informational -- None The login of the user (user name mm_user) from the source (127.0.0.1) succeeded.\nN/A', '(3648) 57865052 2023-10-11 13:20:39 0x200F00C90082 Event Informational -- None admin:10.33.36.225 succeeded in switching from a mode (developer view) to the user view.\nN/A', '(3649) 16827372 2020-07-27 18:01:24 0x100F0015001C Event Major -- None UltraPath push information from host (ID 1) is not received at the preset time point or fails to be processed.\nStep1 Install UltraPath of the latest version on the host. If the fault persists=>[Step2]. \nStep2 Collect related information and contact technical support engineers.', '(3650) 50071331 2023-03-03 04:07:17 0x200F002A0019 Event Informational -- None The logout of the user (user name mm_user) from the source (127.0.0.1) succeeded.\nN/A', '(3651) 51823235 2023-04-22 04:07:50 0x200F002A0019 Event Informational -- None The logout of the user (user name mm_user) from the source (127.0.0.1) succeeded.\nN/A']
109 | You are a log anomaly classifier. You will be given a list of log entries, each with a unique index. Your task is to determine whether each log is **abnormal (1)** or **normal (0)**. Only output in the following format, without any extra explanation or comments. ## Output Format: (log_idx, status) ## Output Rules: - status must be 1 if the log entry indicates an error, failure, crash, or unusual behavior. - status must be 0 if the log entry is a normal operation or informational message. - Output **only** a list of tuples. No extra text or explanation. ## Input Logs: (3652) 61985870 2024-02-06 04:07:09 0x200F002A0019 Event Informational -- None The logout of the user (user name mm_user) from the source (127.0.0.1) succeeded. N/A (3653) 53759732 2023-06-16 10:02:06 0x200F00CA0005 Event Informational -- None admin:127.127.127.10 succeeded in switching from the user view to developer view. N/A (3654) 31459023 2021-09-18 04:07:23 0x200F002A0019 Event Informational -- None The logout of the user (user name mm_user) from the source (127.0.0.1) succeeded. N/A (3655) 15638880 2020-06-23 18:42:55 0x100F0015001C Event Major -- None UltraPath push information from host (ID 12) is not received at the preset time point or fails to be processed. Step1 Install UltraPath of the latest version on the host. If the fault persists=>[Step2]. Step2 Collect related information and contact technical support engineers. (3656) 55889012 2023-08-16 04:07:29 0x200F002A0019 Event Informational -- None The logout of the user (user name mm_user) from the source (127.0.0.1) succeeded. N/A (3657) 57858036 2023-10-11 08:45:01 0x200F40020003 Event Informational -- None User admin:10.33.36.225 succeeded in running command (clear nfs nfsv3_stat ) in protocol module (nfs) by configuring parameter (--). N/A (3658) 52713662 2023-05-17 13:51:56 0x100F02440006 Event Informational -- None The link between initiator (type FC, identifier 0x100000109b10b27b) of a host and the host port (Engine 0, expansion module A, port number H1) is linked up, time: 13:51:56, host: ID 11. N/A. (3659) 68935739 2024-08-22 10:26:02 0x200F00CA0005 Event Informational -- None admin:10.33.36.228 succeeded in switching from the user view to developer view. N/A (3660) 44358826 2022-09-21 04:01:01 0x200F002A0015 Event Informational -- None The login of the user (user name mm_user) from the source (127.0.0.1) succeeded. N/A (3661) 53759735 2023-06-16 10:02:07 0x200F002A0019 Event Informational -- None The logout of the user (user name admin) from the source (127.127.127.10) succeeded. N/A (3662) 68932639 2024-08-22 08:29:18 0x200F002A0019 Event Informational -- None The logout of the user (user name admin) from the source (127.127.127.10) succeeded. N/A (3663) 12998322 2020-04-09 04:01:01 0x200F002A0015 Event Informational -- None The login of the user (user name mm_user) from the source (127.0.0.1) succeeded. N/A (3664) 16386845 2020-07-15 04:01:01 0x200F002A0015 Event Informational -- None The login of the user (user name mm_user) from the source (127.0.0.1) succeeded. N/A (3665) 75717957 2025-03-03 22:58:18 0x200F002A0019 Event Informational -- None The logout of the user (user name mm_user) from the source (127.0.0.1) succeeded. N/A (3666) 13485881 2020-04-23 04:07:20 0x200F002A0019 Event Informational -- None The logout of the user (user name mm_user) from the source (127.0.0.1) succeeded. N/A (3667) 37533066 2022-03-10 10:20:51 0x200F002A0015 Event Informational -- None The login of the user (user name admin) from the source (10.33.36.225) succeeded. N/A (3668) 12911367 2020-04-06 16:00:06 0x100F02440006 Event Informational -- None The link between initiator (type FC, identifier 0x21000024ff1d8159) of a host and the host port (Engine 0, expansion module B, port number H0) is linked up, time: 16:0:6, host: ID 0. N/A. (3669) 69802745 2024-09-16 04:01:02 0x200F002A0015 Event Informational -- None The login of the user (user name mm_user) from the source (127.0.0.1) succeeded. N/A (3670) 44464101 2022-09-24 04:07:16 0x200F002A0019 Event Informational -- None The logout of the user (user name mm_user) from the source (127.0.0.1) succeeded. N/A (3671) 55066895 2023-07-23 17:07:13 0x200F00C90082 Event Informational -- None admin:10.33.36.225 succeeded in switching from a mode (developer view) to the user view. N/A (3672) 47090971 2022-12-08 02:57:47 0x100F00310002 Event Informational -- None Succeeded in updating the key of application PROTO_NDMP (application ID 4, key ID 16). N/A (3673) 59953435 2023-12-10 04:01:02 0x200F002A0015 Event Informational -- None The login of the user (user name mm_user) from the source (127.0.0.1) succeeded. N/A (3674) 29039769 2021-07-11 04:01:01 0x200F002A0015 Event Informational -- None The login of the user (user name mm_user) from the source (127.0.0.1) succeeded. N/A (3675) 68932522 2024-08-22 08:27:02 0x200F00C90082 Event Informational -- None admin:10.33.36.228 succeeded in switching from a mode (developer view) to the user view. N/A (3676) 12894165 2020-04-06 04:07:53 0x200F002A0019 Event Informational -- None The logout of the user (user name mm_user) from the source (127.0.0.1) succeeded. N/A (3677) 67249386 2024-07-05 08:01:21 0x200F00C90082 Event Informational -- None admin:127.127.127.10 succeeded in switching from a mode (developer view) to the user view. N/A (3678) 21376616 2020-12-04 13:03:05 0x200F002A0015 Event Informational -- None The login of the user (user name mm_user) from the source (127.0.0.1) succeeded. N/A (3679) 57864973 2023-10-11 13:19:07 0x200F002A0019 Event Informational -- None The logout of the user (user name admin) from the source (10.33.36.225) succeeded. N/A (3680) 18825126 2020-09-22 18:14:29 0x100F0015001C Event Major -- None UltraPath push information from host (ID 1) is not received at the preset time point or fails to be processed. Step1 Install UltraPath of the latest version on the host. If the fault persists=>[Step2]. Step2 Collect related information and contact technical support engineers. (3681) 15162882 2020-06-10 04:01:01 0x200F002A0015 Event Informational -- None The login of the user (user name mm_user) from the source (127.0.0.1) succeeded. N/A (3682) 13568349 2020-04-25 12:51:37 0x100F02440006 Event Informational -- None The link between initiator (type FC, identifier 0x21000024ff1cc780) of a host and the host port (Engine 0, expansion module A, port number H3) is linked up, time: 12:51:37, host: ID 4. N/A. (3683) 57831438 2023-10-10 14:55:13 0x200F00C90082 Event Informational -- None admin:10.33.36.225 succeeded in switching from a mode (developer view) to the user view. N/A (3684) 18874616 2020-09-24 04:07:02 0x200F002A0019 Event Informational -- None The logout of the user (user name mm_user) from the source (127.0.0.1) succeeded. N/A (3685) 43454725 2022-08-26 09:05:43 0x200F002A0015 Event Informational -- None The login of the user (user name admin) from the source (10.33.36.225) succeeded. N/A (3686) 55067045 2023-07-23 17:10:24 0x200F00C90082 Event Informational -- None admin:10.33.36.225 succeeded in switching from a mode (developer view) to the user view. N/A | (3620, 0) (3621, 0) (3622, 0) (3623, 0) (3624, 0) (3625, 0) (3626, 0) (3627, 0) (3628, 0) (3629, 0) (3630, 0) (3631, 0) (3632, 0) (3633, 1) (3634, 0) (3635, 0) (3636, 0) (3637, 0) (3638, 0) (3639, 0) (3640, 0) (3641, 0) (3642, 0) (3643, 0) (3644, 0) (3645, 0) (3646, 1) (3647, 0) (3648, 0) (3649, 1) (3650, 0) (3651, 0) | ['(3652) 61985870 2024-02-06 04:07:09 0x200F002A0019 Event Informational -- None The logout of the user (user name mm_user) from the source (127.0.0.1) succeeded.\nN/A', '(3653) 53759732 2023-06-16 10:02:06 0x200F00CA0005 Event Informational -- None admin:127.127.127.10 succeeded in switching from the user view to developer view.\nN/A', '(3654) 31459023 2021-09-18 04:07:23 0x200F002A0019 Event Informational -- None The logout of the user (user name mm_user) from the source (127.0.0.1) succeeded.\nN/A', '(3655) 15638880 2020-06-23 18:42:55 0x100F0015001C Event Major -- None UltraPath push information from host (ID 12) is not received at the preset time point or fails to be processed.\nStep1 Install UltraPath of the latest version on the host. If the fault persists=>[Step2]. \nStep2 Collect related information and contact technical support engineers.', '(3656) 55889012 2023-08-16 04:07:29 0x200F002A0019 Event Informational -- None The logout of the user (user name mm_user) from the source (127.0.0.1) succeeded.\nN/A', '(3657) 57858036 2023-10-11 08:45:01 0x200F40020003 Event Informational -- None User admin:10.33.36.225 succeeded in running command (clear nfs nfsv3_stat ) in protocol module (nfs) by configuring parameter (--).\nN/A', '(3658) 52713662 2023-05-17 13:51:56 0x100F02440006 Event Informational -- None The link between initiator (type FC, identifier 0x100000109b10b27b) of a host and the host port (Engine 0, expansion module A, port number H1) is linked up, time: 13:51:56, host: ID 11.\nN/A.', '(3659) 68935739 2024-08-22 10:26:02 0x200F00CA0005 Event Informational -- None admin:10.33.36.228 succeeded in switching from the user view to developer view.\nN/A', '(3660) 44358826 2022-09-21 04:01:01 0x200F002A0015 Event Informational -- None The login of the user (user name mm_user) from the source (127.0.0.1) succeeded.\nN/A', '(3661) 53759735 2023-06-16 10:02:07 0x200F002A0019 Event Informational -- None The logout of the user (user name admin) from the source (127.127.127.10) succeeded.\nN/A', '(3662) 68932639 2024-08-22 08:29:18 0x200F002A0019 Event Informational -- None The logout of the user (user name admin) from the source (127.127.127.10) succeeded.\nN/A', '(3663) 12998322 2020-04-09 04:01:01 0x200F002A0015 Event Informational -- None The login of the user (user name mm_user) from the source (127.0.0.1) succeeded.\nN/A', '(3664) 16386845 2020-07-15 04:01:01 0x200F002A0015 Event Informational -- None The login of the user (user name mm_user) from the source (127.0.0.1) succeeded.\nN/A', '(3665) 75717957 2025-03-03 22:58:18 0x200F002A0019 Event Informational -- None The logout of the user (user name mm_user) from the source (127.0.0.1) succeeded.\nN/A', '(3666) 13485881 2020-04-23 04:07:20 0x200F002A0019 Event Informational -- None The logout of the user (user name mm_user) from the source (127.0.0.1) succeeded.\nN/A', '(3667) 37533066 2022-03-10 10:20:51 0x200F002A0015 Event Informational -- None The login of the user (user name admin) from the source (10.33.36.225) succeeded.\nN/A', '(3668) 12911367 2020-04-06 16:00:06 0x100F02440006 Event Informational -- None The link between initiator (type FC, identifier 0x21000024ff1d8159) of a host and the host port (Engine 0, expansion module B, port number H0) is linked up, time: 16:0:6, host: ID 0.\nN/A.', '(3669) 69802745 2024-09-16 04:01:02 0x200F002A0015 Event Informational -- None The login of the user (user name mm_user) from the source (127.0.0.1) succeeded.\nN/A', '(3670) 44464101 2022-09-24 04:07:16 0x200F002A0019 Event Informational -- None The logout of the user (user name mm_user) from the source (127.0.0.1) succeeded.\nN/A', '(3671) 55066895 2023-07-23 17:07:13 0x200F00C90082 Event Informational -- None admin:10.33.36.225 succeeded in switching from a mode (developer view) to the user view.\nN/A', '(3672) 47090971 2022-12-08 02:57:47 0x100F00310002 Event Informational -- None Succeeded in updating the key of application PROTO_NDMP (application ID 4, key ID 16).\nN/A', '(3673) 59953435 2023-12-10 04:01:02 0x200F002A0015 Event Informational -- None The login of the user (user name mm_user) from the source (127.0.0.1) succeeded.\nN/A', '(3674) 29039769 2021-07-11 04:01:01 0x200F002A0015 Event Informational -- None The login of the user (user name mm_user) from the source (127.0.0.1) succeeded.\nN/A', '(3675) 68932522 2024-08-22 08:27:02 0x200F00C90082 Event Informational -- None admin:10.33.36.228 succeeded in switching from a mode (developer view) to the user view.\nN/A', '(3676) 12894165 2020-04-06 04:07:53 0x200F002A0019 Event Informational -- None The logout of the user (user name mm_user) from the source (127.0.0.1) succeeded.\nN/A', '(3677) 67249386 2024-07-05 08:01:21 0x200F00C90082 Event Informational -- None admin:127.127.127.10 succeeded in switching from a mode (developer view) to the user view.\nN/A', '(3678) 21376616 2020-12-04 13:03:05 0x200F002A0015 Event Informational -- None The login of the user (user name mm_user) from the source (127.0.0.1) succeeded.\nN/A', '(3679) 57864973 2023-10-11 13:19:07 0x200F002A0019 Event Informational -- None The logout of the user (user name admin) from the source (10.33.36.225) succeeded.\nN/A', '(3680) 18825126 2020-09-22 18:14:29 0x100F0015001C Event Major -- None UltraPath push information from host (ID 1) is not received at the preset time point or fails to be processed.\nStep1 Install UltraPath of the latest version on the host. If the fault persists=>[Step2]. \nStep2 Collect related information and contact technical support engineers.', '(3681) 15162882 2020-06-10 04:01:01 0x200F002A0015 Event Informational -- None The login of the user (user name mm_user) from the source (127.0.0.1) succeeded.\nN/A', '(3682) 13568349 2020-04-25 12:51:37 0x100F02440006 Event Informational -- None The link between initiator (type FC, identifier 0x21000024ff1cc780) of a host and the host port (Engine 0, expansion module A, port number H3) is linked up, time: 12:51:37, host: ID 4.\nN/A.', '(3683) 57831438 2023-10-10 14:55:13 0x200F00C90082 Event Informational -- None admin:10.33.36.225 succeeded in switching from a mode (developer view) to the user view.\nN/A', '(3684) 18874616 2020-09-24 04:07:02 0x200F002A0019 Event Informational -- None The logout of the user (user name mm_user) from the source (127.0.0.1) succeeded.\nN/A', '(3685) 43454725 2022-08-26 09:05:43 0x200F002A0015 Event Informational -- None The login of the user (user name admin) from the source (10.33.36.225) succeeded.\nN/A', '(3686) 55067045 2023-07-23 17:10:24 0x200F00C90082 Event Informational -- None admin:10.33.36.225 succeeded in switching from a mode (developer view) to the user view.\nN/A']
110 | You are a log anomaly classifier. You will be given a list of log entries, each with a unique index. Your task is to determine whether each log is **abnormal (1)** or **normal (0)**. Only output in the following format, without any extra explanation or comments. ## Output Format: (log_idx, status) ## Output Rules: - status must be 1 if the log entry indicates an error, failure, crash, or unusual behavior. - status must be 0 if the log entry is a normal operation or informational message. - Output **only** a list of tuples. No extra text or explanation. ## Input Logs: (3687) 62791791 2024-02-29 04:01:00 0x200F002A0015 Event Informational -- None The login of the user (user name mm_user) from the source (127.0.0.1) succeeded. N/A (3688) 75795391 2025-03-06 04:01:01 0x200F002A0015 Event Informational -- None The login of the user (user name mm_user) from the source (127.0.0.1) succeeded. N/A (3689) 74701588 2025-02-02 22:56:49 0x200F002A0019 Event Informational -- None The logout of the user (user name admin) from the source (10.33.36.78) succeeded. N/A (3690) 52712199 2023-05-17 12:55:46 0x100F02440004 Event Informational -- None The link between initiator (type FC, identifier 0x100000109b10b27b) of a host and the host port (Engine 0, expansion module B, port number H3) is disconnected, time: 12:55:46, host: ID 11. N/A. (3691) 53760019 2023-06-16 10:07:57 0x200F00CA0005 Event Informational -- None admin:127.127.127.10 succeeded in switching from the user view to developer view. N/A (3692) 56134124 2023-08-23 04:01:02 0x200F002A0015 Event Informational -- None The login of the user (user name mm_user) from the source (127.0.0.1) succeeded. N/A (3693) 16827183 2020-07-27 17:56:18 0x100F02440006 Event Informational -- None The link between initiator (type FC, identifier 0x21000024ff1d8159) of a host and the host port (Engine 0, expansion module A, port number H2) is linked up, time: 17:56:18, host: ID 0. N/A. (3694) 72396253 2024-11-29 04:07:05 0x200F002A0019 Event Informational -- None The logout of the user (user name mm_user) from the source (127.0.0.1) succeeded. N/A (3695) 21142908 2020-11-27 21:00:59 0x100F02440006 Event Informational -- None The link between initiator (type FC, identifier 0x10000090fac06442) of a host and the host port (Engine 0, expansion module A, port number H0) is linked up, time: 21:0:59, host: ID 15. N/A. (3696) 13574759 2020-04-25 17:13:15 0x100F02440006 Event Informational -- None The link between initiator (type FC, identifier 0x100000109b2f6531) of a host and the host port (Engine 0, expansion module B, port number H2) is linked up, time: 17:13:15, host: ID 9. N/A. (3697) 71134579 2024-10-24 04:01:01 0x200F002A0015 Event Informational -- None The login of the user (user name mm_user) from the source (127.0.0.1) succeeded. N/A (3698) 55066899 2023-07-23 17:07:16 0x200F00CA0005 Event Informational -- None admin:10.33.36.225 succeeded in switching from the user view to developer view. N/A (3699) 46162016 2022-11-11 14:48:43 0x100F02440004 Event Informational -- None The link between initiator (type FC, identifier 0x10000090fac0642b) of a host and the host port (Engine 0, expansion module A, port number H1) is disconnected, time: 14:48:43, host: ID 15. N/A. (3700) 39907397 2022-05-17 04:07:10 0x200F002A0019 Event Informational -- None The logout of the user (user name mm_user) from the source (127.0.0.1) succeeded. N/A (3701) 13611346 2020-04-26 18:15:32 0x100F02440006 Event Informational -- None The link between initiator (type FC, identifier 0x100000109b2f6529) of a host and the host port (Engine 0, expansion module B, port number H1) is linked up, time: 18:15:32, host: ID 10. N/A. (3702) 20609233 2020-11-12 15:49:25 0x100F02440006 Event Informational -- None The link between initiator (type FC, identifier 0x100000109b2f6531) of a host and the host port (Engine 0, expansion module B, port number H0) is linked up, time: 15:49:25, host: ID 9. N/A. (3703) 20977518 2020-11-23 04:01:01 0x200F002A0015 Event Informational -- None The login of the user (user name mm_user) from the source (127.0.0.1) succeeded. N/A (3704) 70098368 2024-09-24 14:20:33 0x200F00CA0005 Event Informational -- None admin:10.33.36.227 succeeded in switching from the user view to developer view. N/A (3705) 59322946 2023-11-22 04:01:01 0x200F002A0015 Event Informational -- None The login of the user (user name mm_user) from the source (127.0.0.1) succeeded. N/A (3706) 16367970 2020-07-14 15:04:51 0x100F02440006 Event Informational -- None The link between initiator (type FC, identifier 0x21000024ff1da97b) of a host and the host port (Engine 0, expansion module B, port number H3) is linked up, time: 15:4:51, host: ID 12. N/A. (3707) 13644548 2020-04-27 17:00:35 0x100F0015001C Event Major -- None UltraPath push information from host (ID 10) is not received at the preset time point or fails to be processed. Step1 Install UltraPath of the latest version on the host. If the fault persists=>[Step2]. Step2 Collect related information and contact technical support engineers. (3708) 20540577 2020-11-10 16:51:43 0x100F0015001C Event Major -- None UltraPath push information from host (ID 13) is not received at the preset time point or fails to be processed. Step1 Install UltraPath of the latest version on the host. If the fault persists=>[Step2]. Step2 Collect related information and contact technical support engineers. (3709) 67225167 2024-07-04 15:35:35 0x200F002A0019 Event Informational -- None The logout of the user (user name admin) from the source (127.127.127.10) succeeded. N/A (3710) 45760806 2022-10-31 04:01:01 0x200F002A0015 Event Informational -- None The login of the user (user name mm_user) from the source (127.0.0.1) succeeded. N/A (3711) 57865152 2023-10-11 13:22:10 0x200F00CA0005 Event Informational -- None admin:10.33.36.225 succeeded in switching from the user view to developer view. N/A (3712) 60759452 2024-01-02 04:07:23 0x200F002A0019 Event Informational -- None The logout of the user (user name mm_user) from the source (127.0.0.1) succeeded. N/A (3713) 68855890 2024-08-20 04:01:01 0x200F002A0015 Event Informational -- None The login of the user (user name mm_user) from the source (127.0.0.1) succeeded. N/A (3714) 46162109 2022-11-11 14:52:12 0x100F02440006 Event Informational -- None The link between initiator (type FC, identifier 0x10000090fac06442) of a host and the host port (Engine 0, expansion module B, port number H0) is linked up, time: 14:52:12, host: ID 15. N/A. (3715) 26358281 2021-04-25 16:24:07 0x100F0015001C Event Major -- None UltraPath push information from host (ID 17) is not received at the preset time point or fails to be processed. Step1 Install UltraPath of the latest version on the host. If the fault persists=>[Step2]. Step2 Collect related information and contact technical support engineers. (3716) 52714274 2023-05-17 14:15:15 0x100F0015001C Event Major -- None UltraPath push information from host (ID 11) is not received at the preset time point or fails to be processed. Step1 Install UltraPath of the latest version on the host. If the fault persists=>[Step2]. Step2 Collect related information and contact technical support engineers. | (3687, 0) (3688, 0) (3689, 0) (3690, 0) (3691, 0) (3692, 0) (3693, 0) (3694, 0) (3695, 0) (3696, 0) (3697, 0) (3698, 0) (3699, 0) (3700, 0) (3701, 0) (3702, 0) (3703, 0) (3704, 0) (3705, 0) (3706, 0) (3707, 1) (3708, 1) (3709, 0) (3710, 0) (3711, 0) (3712, 0) (3713, 0) (3714, 0) (3715, 1) (3716, 1) | ['(3687) 62791791 2024-02-29 04:01:00 0x200F002A0015 Event Informational -- None The login of the user (user name mm_user) from the source (127.0.0.1) succeeded.\nN/A', '(3688) 75795391 2025-03-06 04:01:01 0x200F002A0015 Event Informational -- None The login of the user (user name mm_user) from the source (127.0.0.1) succeeded.\nN/A', '(3689) 74701588 2025-02-02 22:56:49 0x200F002A0019 Event Informational -- None The logout of the user (user name admin) from the source (10.33.36.78) succeeded.\nN/A', '(3690) 52712199 2023-05-17 12:55:46 0x100F02440004 Event Informational -- None The link between initiator (type FC, identifier 0x100000109b10b27b) of a host and the host port (Engine 0, expansion module B, port number H3) is disconnected, time: 12:55:46, host: ID 11.\nN/A.', '(3691) 53760019 2023-06-16 10:07:57 0x200F00CA0005 Event Informational -- None admin:127.127.127.10 succeeded in switching from the user view to developer view.\nN/A', '(3692) 56134124 2023-08-23 04:01:02 0x200F002A0015 Event Informational -- None The login of the user (user name mm_user) from the source (127.0.0.1) succeeded.\nN/A', '(3693) 16827183 2020-07-27 17:56:18 0x100F02440006 Event Informational -- None The link between initiator (type FC, identifier 0x21000024ff1d8159) of a host and the host port (Engine 0, expansion module A, port number H2) is linked up, time: 17:56:18, host: ID 0.\nN/A.', '(3694) 72396253 2024-11-29 04:07:05 0x200F002A0019 Event Informational -- None The logout of the user (user name mm_user) from the source (127.0.0.1) succeeded.\nN/A', '(3695) 21142908 2020-11-27 21:00:59 0x100F02440006 Event Informational -- None The link between initiator (type FC, identifier 0x10000090fac06442) of a host and the host port (Engine 0, expansion module A, port number H0) is linked up, time: 21:0:59, host: ID 15.\nN/A.', '(3696) 13574759 2020-04-25 17:13:15 0x100F02440006 Event Informational -- None The link between initiator (type FC, identifier 0x100000109b2f6531) of a host and the host port (Engine 0, expansion module B, port number H2) is linked up, time: 17:13:15, host: ID 9.\nN/A.', '(3697) 71134579 2024-10-24 04:01:01 0x200F002A0015 Event Informational -- None The login of the user (user name mm_user) from the source (127.0.0.1) succeeded.\nN/A', '(3698) 55066899 2023-07-23 17:07:16 0x200F00CA0005 Event Informational -- None admin:10.33.36.225 succeeded in switching from the user view to developer view.\nN/A', '(3699) 46162016 2022-11-11 14:48:43 0x100F02440004 Event Informational -- None The link between initiator (type FC, identifier 0x10000090fac0642b) of a host and the host port (Engine 0, expansion module A, port number H1) is disconnected, time: 14:48:43, host: ID 15.\nN/A.', '(3700) 39907397 2022-05-17 04:07:10 0x200F002A0019 Event Informational -- None The logout of the user (user name mm_user) from the source (127.0.0.1) succeeded.\nN/A', '(3701) 13611346 2020-04-26 18:15:32 0x100F02440006 Event Informational -- None The link between initiator (type FC, identifier 0x100000109b2f6529) of a host and the host port (Engine 0, expansion module B, port number H1) is linked up, time: 18:15:32, host: ID 10.\nN/A.', '(3702) 20609233 2020-11-12 15:49:25 0x100F02440006 Event Informational -- None The link between initiator (type FC, identifier 0x100000109b2f6531) of a host and the host port (Engine 0, expansion module B, port number H0) is linked up, time: 15:49:25, host: ID 9.\nN/A.', '(3703) 20977518 2020-11-23 04:01:01 0x200F002A0015 Event Informational -- None The login of the user (user name mm_user) from the source (127.0.0.1) succeeded.\nN/A', '(3704) 70098368 2024-09-24 14:20:33 0x200F00CA0005 Event Informational -- None admin:10.33.36.227 succeeded in switching from the user view to developer view.\nN/A', '(3705) 59322946 2023-11-22 04:01:01 0x200F002A0015 Event Informational -- None The login of the user (user name mm_user) from the source (127.0.0.1) succeeded.\nN/A', '(3706) 16367970 2020-07-14 15:04:51 0x100F02440006 Event Informational -- None The link between initiator (type FC, identifier 0x21000024ff1da97b) of a host and the host port (Engine 0, expansion module B, port number H3) is linked up, time: 15:4:51, host: ID 12.\nN/A.', '(3707) 13644548 2020-04-27 17:00:35 0x100F0015001C Event Major -- None UltraPath push information from host (ID 10) is not received at the preset time point or fails to be processed.\nStep1 Install UltraPath of the latest version on the host. If the fault persists=>[Step2]. \nStep2 Collect related information and contact technical support engineers.', '(3708) 20540577 2020-11-10 16:51:43 0x100F0015001C Event Major -- None UltraPath push information from host (ID 13) is not received at the preset time point or fails to be processed.\nStep1 Install UltraPath of the latest version on the host. If the fault persists=>[Step2]. \nStep2 Collect related information and contact technical support engineers.', '(3709) 67225167 2024-07-04 15:35:35 0x200F002A0019 Event Informational -- None The logout of the user (user name admin) from the source (127.127.127.10) succeeded.\nN/A', '(3710) 45760806 2022-10-31 04:01:01 0x200F002A0015 Event Informational -- None The login of the user (user name mm_user) from the source (127.0.0.1) succeeded.\nN/A', '(3711) 57865152 2023-10-11 13:22:10 0x200F00CA0005 Event Informational -- None admin:10.33.36.225 succeeded in switching from the user view to developer view.\nN/A', '(3712) 60759452 2024-01-02 04:07:23 0x200F002A0019 Event Informational -- None The logout of the user (user name mm_user) from the source (127.0.0.1) succeeded.\nN/A', '(3713) 68855890 2024-08-20 04:01:01 0x200F002A0015 Event Informational -- None The login of the user (user name mm_user) from the source (127.0.0.1) succeeded.\nN/A', '(3714) 46162109 2022-11-11 14:52:12 0x100F02440006 Event Informational -- None The link between initiator (type FC, identifier 0x10000090fac06442) of a host and the host port (Engine 0, expansion module B, port number H0) is linked up, time: 14:52:12, host: ID 15.\nN/A.', '(3715) 26358281 2021-04-25 16:24:07 0x100F0015001C Event Major -- None UltraPath push information from host (ID 17) is not received at the preset time point or fails to be processed.\nStep1 Install UltraPath of the latest version on the host. If the fault persists=>[Step2]. \nStep2 Collect related information and contact technical support engineers.', '(3716) 52714274 2023-05-17 14:15:15 0x100F0015001C Event Major -- None UltraPath push information from host (ID 11) is not received at the preset time point or fails to be processed.\nStep1 Install UltraPath of the latest version on the host. If the fault persists=>[Step2]. \nStep2 Collect related information and contact technical support engineers.']
111 | You are a log anomaly classifier. You will be given a list of log entries, each with a unique index. Your task is to determine whether each log is **abnormal (1)** or **normal (0)**. Only output in the following format, without any extra explanation or comments. ## Output Format: (log_idx, status) ## Output Rules: - status must be 1 if the log entry indicates an error, failure, crash, or unusual behavior. - status must be 0 if the log entry is a normal operation or informational message. - Output **only** a list of tuples. No extra text or explanation. ## Input Logs: (3717) 73894541 2025-01-10 22:14:13 0x200F002A0015 Event Informational -- None The login of the user (user name admin) from the source (10.33.36.78) succeeded. N/A (3718) 34999775 2021-12-28 04:01:02 0x200F002A0015 Event Informational -- None The login of the user (user name mm_user) from the source (127.0.0.1) succeeded. N/A (3719) 57831507 2023-10-10 14:57:47 0x200F00C90082 Event Informational -- None admin:10.33.36.225 succeeded in switching from a mode (developer view) to the user view. N/A (3720) 37575625 2022-03-11 15:28:18 0x200F002A0015 Event Informational -- None The login of the user (user name admin) from the source (10.33.36.225) succeeded. N/A (3721) 13575469 2020-04-25 17:37:44 0x100F02440006 Event Informational -- None The link between initiator (type FC, identifier 0x100000109b2f6529) of a host and the host port (Engine 0, expansion module B, port number H3) is linked up, time: 17:37:44, host: ID 10. N/A. (3722) 47898661 2022-12-31 04:07:19 0x200F002A0019 Event Informational -- None The logout of the user (user name mm_user) from the source (127.0.0.1) succeeded. N/A (3723) 16831057 2020-07-27 20:29:51 0x100F02440006 Event Informational -- None The link between initiator (type FC, identifier 0x100000109b10ad9c) of a host and the host port (Engine 0, expansion module A, port number H0) is linked up, time: 20:29:51, host: ID 7. N/A. (3724) 13644810 2020-04-27 17:09:42 0x100F02440006 Event Informational -- None The link between initiator (type FC, identifier 0x100000109b10b27b) of a host and the host port (Engine 0, expansion module A, port number H3) is linked up, time: 17:9:42, host: ID 11. N/A. (3725) 57858192 2023-10-11 08:49:51 0x200F00C90082 Event Informational -- None admin:10.33.36.225 succeeded in switching from a mode (developer view) to the user view. N/A (3726) 24742756 2021-03-10 14:17:18 0x100F0015001C Event Major -- None UltraPath push information from host (ID 11) is not received at the preset time point or fails to be processed. Step1 Install UltraPath of the latest version on the host. If the fault persists=>[Step2]. Step2 Collect related information and contact technical support engineers. (3727) 16830412 2020-07-27 20:02:09 0x100F0015001C Event Major -- None UltraPath push information from host (ID 6) is not received at the preset time point or fails to be processed. Step1 Install UltraPath of the latest version on the host. If the fault persists=>[Step2]. Step2 Collect related information and contact technical support engineers. (3728) 48284072 2023-01-11 04:01:00 0x200F002A0015 Event Informational -- None The login of the user (user name mm_user) from the source (127.0.0.1) succeeded. N/A (3729) 26278284 2021-04-23 09:43:18 0x200F002A0015 Event Informational -- None The login of the user (user name admin) from the source (10.33.36.226) succeeded. N/A (3730) 13644937 2020-04-27 17:14:37 0x100F0015001C Event Major -- None UltraPath push information from host (ID 11) is not received at the preset time point or fails to be processed. Step1 Install UltraPath of the latest version on the host. If the fault persists=>[Step2]. Step2 Collect related information and contact technical support engineers. (3731) 43131997 2022-08-17 04:07:10 0x200F002A0019 Event Informational -- None The logout of the user (user name mm_user) from the source (127.0.0.1) succeeded. N/A (3732) 69292858 2024-09-01 14:56:26 0x100F00310002 Event Informational -- None Succeeded in updating the key of application ISCSI_TGT (application ID 6, key ID 23). N/A (3733) 50141231 2023-03-05 04:01:01 0x200F002A0015 Event Informational -- None The login of the user (user name mm_user) from the source (127.0.0.1) succeeded. N/A (3734) 24252390 2021-02-24 14:39:17 0x100F02440004 Event Informational -- None The link between initiator (type FC, identifier 0x21000024ff1da977) of a host and the host port (Engine 0, expansion module B, port number H0) is disconnected, time: 14:39:17, host: ID 13. N/A. (3735) 67251363 2024-07-05 09:17:15 0x200F00C90082 Event Informational -- None admin:10.33.36.228 succeeded in switching from a mode (developer view) to the user view. N/A (3736) 51944988 2023-04-25 15:32:13 0x100F02440004 Event Informational -- None The link between initiator (type FC, identifier 0x21000024ff1cd3ad) of a host and the host port (Engine 0, expansion module B, port number H3) is disconnected, time: 15:32:13, host: ID 5. N/A. (3737) 35736138 2022-01-18 04:07:25 0x200F002A0019 Event Informational -- None The logout of the user (user name mm_user) from the source (127.0.0.1) succeeded. N/A (3738) 67225257 2024-07-04 15:37:24 0x200F00C90082 Event Informational -- None admin:10.33.36.228 succeeded in switching from a mode (developer view) to the user view. N/A (3739) 22905100 2021-01-17 04:01:02 0x200F002A0015 Event Informational -- None The login of the user (user name mm_user) from the source (127.0.0.1) succeeded. N/A (3740) 57865146 2023-10-11 13:22:06 0x200F002A0019 Event Informational -- None The logout of the user (user name admin) from the source (127.127.127.10) succeeded. N/A (3741) 57710438 2023-10-07 04:01:01 0x200F002A0015 Event Informational -- None The login of the user (user name mm_user) from the source (127.0.0.1) succeeded. N/A (3742) 20606937 2020-11-12 14:15:27 0x200F002A0015 Event Informational -- None The login of the user (user name admin) from the source (10.33.36.225) succeeded. N/A (3743) 10773667 2020-02-05 04:07:06 0x200F002A0019 Event Informational -- None The logout of the user (user name mm_user) from the source (127.0.0.1) succeeded. N/A (3744) 22834987 2021-01-15 04:01:01 0x200F002A0015 Event Informational -- None The login of the user (user name mm_user) from the source (127.0.0.1) succeeded. N/A (3745) 22780830 2021-01-13 14:56:27 0x200F00F5003E Event Informational -- None admin:10.33.36.225 succeeded in adding the host group (ID 20) to the mapping view (ID 21). N/A (3746) 76075692 2025-03-14 04:01:00 0x200F002A0015 Event Informational -- None The login of the user (user name mm_user) from the source (127.0.0.1) succeeded. N/A (3747) 17157695 2020-08-06 04:07:30 0x200F002A0019 Event Informational -- None The logout of the user (user name mm_user) from the source (127.0.0.1) succeeded. N/A (3748) 68260167 2024-08-03 04:01:01 0x200F002A0015 Event Informational -- None The login of the user (user name mm_user) from the source (127.0.0.1) succeeded. N/A (3749) 58307219 2023-10-24 04:07:29 0x200F002A0019 Event Informational -- None The logout of the user (user name mm_user) from the source (127.0.0.1) succeeded. N/A | (3717, 0) (3718, 0) (3719, 0) (3720, 0) (3721, 0) (3722, 0) (3723, 0) (3724, 0) (3725, 0) (3726, 1) (3727, 1) (3728, 0) (3729, 0) (3730, 1) (3731, 0) (3732, 0) (3733, 0) (3734, 0) (3735, 0) (3736, 0) (3737, 0) (3738, 0) (3739, 0) (3740, 0) (3741, 0) (3742, 0) (3743, 0) (3744, 0) (3745, 0) (3746, 0) (3747, 0) (3748, 0) (3749, 0) | ['(3717) 73894541 2025-01-10 22:14:13 0x200F002A0015 Event Informational -- None The login of the user (user name admin) from the source (10.33.36.78) succeeded.\nN/A', '(3718) 34999775 2021-12-28 04:01:02 0x200F002A0015 Event Informational -- None The login of the user (user name mm_user) from the source (127.0.0.1) succeeded.\nN/A', '(3719) 57831507 2023-10-10 14:57:47 0x200F00C90082 Event Informational -- None admin:10.33.36.225 succeeded in switching from a mode (developer view) to the user view.\nN/A', '(3720) 37575625 2022-03-11 15:28:18 0x200F002A0015 Event Informational -- None The login of the user (user name admin) from the source (10.33.36.225) succeeded.\nN/A', '(3721) 13575469 2020-04-25 17:37:44 0x100F02440006 Event Informational -- None The link between initiator (type FC, identifier 0x100000109b2f6529) of a host and the host port (Engine 0, expansion module B, port number H3) is linked up, time: 17:37:44, host: ID 10.\nN/A.', '(3722) 47898661 2022-12-31 04:07:19 0x200F002A0019 Event Informational -- None The logout of the user (user name mm_user) from the source (127.0.0.1) succeeded.\nN/A', '(3723) 16831057 2020-07-27 20:29:51 0x100F02440006 Event Informational -- None The link between initiator (type FC, identifier 0x100000109b10ad9c) of a host and the host port (Engine 0, expansion module A, port number H0) is linked up, time: 20:29:51, host: ID 7.\nN/A.', '(3724) 13644810 2020-04-27 17:09:42 0x100F02440006 Event Informational -- None The link between initiator (type FC, identifier 0x100000109b10b27b) of a host and the host port (Engine 0, expansion module A, port number H3) is linked up, time: 17:9:42, host: ID 11.\nN/A.', '(3725) 57858192 2023-10-11 08:49:51 0x200F00C90082 Event Informational -- None admin:10.33.36.225 succeeded in switching from a mode (developer view) to the user view.\nN/A', '(3726) 24742756 2021-03-10 14:17:18 0x100F0015001C Event Major -- None UltraPath push information from host (ID 11) is not received at the preset time point or fails to be processed.\nStep1 Install UltraPath of the latest version on the host. If the fault persists=>[Step2]. \nStep2 Collect related information and contact technical support engineers.', '(3727) 16830412 2020-07-27 20:02:09 0x100F0015001C Event Major -- None UltraPath push information from host (ID 6) is not received at the preset time point or fails to be processed.\nStep1 Install UltraPath of the latest version on the host. If the fault persists=>[Step2]. \nStep2 Collect related information and contact technical support engineers.', '(3728) 48284072 2023-01-11 04:01:00 0x200F002A0015 Event Informational -- None The login of the user (user name mm_user) from the source (127.0.0.1) succeeded.\nN/A', '(3729) 26278284 2021-04-23 09:43:18 0x200F002A0015 Event Informational -- None The login of the user (user name admin) from the source (10.33.36.226) succeeded.\nN/A', '(3730) 13644937 2020-04-27 17:14:37 0x100F0015001C Event Major -- None UltraPath push information from host (ID 11) is not received at the preset time point or fails to be processed.\nStep1 Install UltraPath of the latest version on the host. If the fault persists=>[Step2]. \nStep2 Collect related information and contact technical support engineers.', '(3731) 43131997 2022-08-17 04:07:10 0x200F002A0019 Event Informational -- None The logout of the user (user name mm_user) from the source (127.0.0.1) succeeded.\nN/A', '(3732) 69292858 2024-09-01 14:56:26 0x100F00310002 Event Informational -- None Succeeded in updating the key of application ISCSI_TGT (application ID 6, key ID 23).\nN/A', '(3733) 50141231 2023-03-05 04:01:01 0x200F002A0015 Event Informational -- None The login of the user (user name mm_user) from the source (127.0.0.1) succeeded.\nN/A', '(3734) 24252390 2021-02-24 14:39:17 0x100F02440004 Event Informational -- None The link between initiator (type FC, identifier 0x21000024ff1da977) of a host and the host port (Engine 0, expansion module B, port number H0) is disconnected, time: 14:39:17, host: ID 13.\nN/A.', '(3735) 67251363 2024-07-05 09:17:15 0x200F00C90082 Event Informational -- None admin:10.33.36.228 succeeded in switching from a mode (developer view) to the user view.\nN/A', '(3736) 51944988 2023-04-25 15:32:13 0x100F02440004 Event Informational -- None The link between initiator (type FC, identifier 0x21000024ff1cd3ad) of a host and the host port (Engine 0, expansion module B, port number H3) is disconnected, time: 15:32:13, host: ID 5.\nN/A.', '(3737) 35736138 2022-01-18 04:07:25 0x200F002A0019 Event Informational -- None The logout of the user (user name mm_user) from the source (127.0.0.1) succeeded.\nN/A', '(3738) 67225257 2024-07-04 15:37:24 0x200F00C90082 Event Informational -- None admin:10.33.36.228 succeeded in switching from a mode (developer view) to the user view.\nN/A', '(3739) 22905100 2021-01-17 04:01:02 0x200F002A0015 Event Informational -- None The login of the user (user name mm_user) from the source (127.0.0.1) succeeded.\nN/A', '(3740) 57865146 2023-10-11 13:22:06 0x200F002A0019 Event Informational -- None The logout of the user (user name admin) from the source (127.127.127.10) succeeded.\nN/A', '(3741) 57710438 2023-10-07 04:01:01 0x200F002A0015 Event Informational -- None The login of the user (user name mm_user) from the source (127.0.0.1) succeeded.\nN/A', '(3742) 20606937 2020-11-12 14:15:27 0x200F002A0015 Event Informational -- None The login of the user (user name admin) from the source (10.33.36.225) succeeded.\nN/A', '(3743) 10773667 2020-02-05 04:07:06 0x200F002A0019 Event Informational -- None The logout of the user (user name mm_user) from the source (127.0.0.1) succeeded.\nN/A', '(3744) 22834987 2021-01-15 04:01:01 0x200F002A0015 Event Informational -- None The login of the user (user name mm_user) from the source (127.0.0.1) succeeded.\nN/A', '(3745) 22780830 2021-01-13 14:56:27 0x200F00F5003E Event Informational -- None admin:10.33.36.225 succeeded in adding the host group (ID 20) to the mapping view (ID 21).\nN/A', '(3746) 76075692 2025-03-14 04:01:00 0x200F002A0015 Event Informational -- None The login of the user (user name mm_user) from the source (127.0.0.1) succeeded.\nN/A', '(3747) 17157695 2020-08-06 04:07:30 0x200F002A0019 Event Informational -- None The logout of the user (user name mm_user) from the source (127.0.0.1) succeeded.\nN/A', '(3748) 68260167 2024-08-03 04:01:01 0x200F002A0015 Event Informational -- None The login of the user (user name mm_user) from the source (127.0.0.1) succeeded.\nN/A', '(3749) 58307219 2023-10-24 04:07:29 0x200F002A0019 Event Informational -- None The logout of the user (user name mm_user) from the source (127.0.0.1) succeeded.\nN/A']
112 | You are a log anomaly classifier. You will be given a list of log entries, each with a unique index. Your task is to determine whether each log is **abnormal (1)** or **normal (0)**. Only output in the following format, without any extra explanation or comments. ## Output Format: (log_idx, status) ## Output Rules: - status must be 1 if the log entry indicates an error, failure, crash, or unusual behavior. - status must be 0 if the log entry is a normal operation or informational message. - Output **only** a list of tuples. No extra text or explanation. ## Input Logs: (3750) 14375780 2020-05-18 15:05:52 0x200F002A0019 Event Informational -- None The logout of the user (user name mm_user) from the source (127.0.0.1) succeeded. N/A (3751) 21100496 2020-11-26 16:06:21 0x200F0031001C Event Informational -- None admin:10.33.36.225 succeeded in deleting the exported files of controller 0B in system memory or disk (FileType disk DHA log). N/A. (3752) 53761117 2023-06-16 10:47:46 0x200F0031001A Event Informational -- None admin:10.33.36.225 succeeded in downloading a file (type disk DHA log) of controller 0A. N/A. (3753) 67225203 2024-07-04 15:36:21 0x200F002A0015 Event Informational -- None The login of the user (user name admin) from the source (10.33.36.228) succeeded. N/A (3754) 66136247 2024-06-03 14:01:55 0x200F00C90082 Event Informational -- None admin:10.33.36.228 succeeded in switching from a mode (developer view) to the user view. N/A (3755) 53128468 2023-05-29 09:42:27 0x200F002A0019 Event Informational -- None The logout of the user (user name mm_user) from the source (127.0.0.1) succeeded. N/A (3756) 16367351 2020-07-14 14:40:02 0x100F0015001C Event Major -- None UltraPath push information from host (ID 12) is not received at the preset time point or fails to be processed. Step1 Install UltraPath of the latest version on the host. If the fault persists=>[Step2]. Step2 Collect related information and contact technical support engineers. (3757) 34544230 2021-12-15 04:07:39 0x200F002A0019 Event Informational -- None The logout of the user (user name mm_user) from the source (127.0.0.1) succeeded. N/A (3758) 57831788 2023-10-10 15:03:47 0x200F00C90082 Event Informational -- None admin:10.33.36.225 succeeded in switching from a mode (developer view) to the user view. N/A (3759) 55066878 2023-07-23 17:06:55 0x200F00CA0005 Event Informational -- None admin:127.127.127.10 succeeded in switching from the user view to developer view. N/A (3760) 53759816 2023-06-16 10:04:10 0x200F00CA0005 Event Informational -- None admin:10.33.36.225 succeeded in switching from the user view to developer view. N/A (3761) 13568267 2020-04-25 12:50:15 0x100F0015001C Event Major -- None UltraPath push information from host (ID 4) is not received at the preset time point or fails to be processed. Step1 Install UltraPath of the latest version on the host. If the fault persists=>[Step2]. Step2 Collect related information and contact technical support engineers. (3762) 57865102 2023-10-11 13:21:25 0x200F00CA0005 Event Informational -- None admin:127.127.127.10 succeeded in switching from the user view to developer view. N/A (3763) 66136349 2024-06-03 14:04:08 0x200F002A0019 Event Informational -- None The logout of the user (user name admin) from the source (10.33.36.228) succeeded. N/A (3764) 42536230 2022-07-31 04:07:02 0x200F002A0019 Event Informational -- None The logout of the user (user name mm_user) from the source (127.0.0.1) succeeded. N/A (3765) 55188186 2023-07-27 04:07:11 0x200F002A0019 Event Informational -- None The logout of the user (user name mm_user) from the source (127.0.0.1) succeeded. N/A (3766) 66135975 2024-06-03 13:56:50 0x200F00CA0005 Event Informational -- None admin:10.33.36.228 succeeded in switching from the user view to developer view. N/A (3767) 29405240 2021-07-21 14:14:24 0x200F002A0015 Event Informational -- None The login of the user (user name admin) from the source (10.33.36.225) succeeded. N/A (3768) 62441329 2024-02-19 04:01:00 0x200F002A0015 Event Informational -- None The login of the user (user name mm_user) from the source (127.0.0.1) succeeded. N/A (3769) 68935684 2024-08-22 10:25:00 0x200F00C90082 Event Informational -- None admin:10.33.36.228 succeeded in switching from a mode (developer view) to the user view. N/A (3770) 53761274 2023-06-16 10:52:44 0x200F00C90082 Event Informational -- None admin:127.127.127.10 succeeded in switching from a mode (developer view) to the user view. N/A (3771) 73816198 2025-01-08 16:36:21 0x200F00C90082 Event Informational -- None admin:127.127.127.11 succeeded in switching from a mode (developer view) to the user view. N/A (3772) 29986300 2021-08-07 04:01:01 0x200F002A0015 Event Informational -- None The login of the user (user name mm_user) from the source (127.0.0.1) succeeded. N/A (3773) 23333928 2021-01-29 09:33:32 0x200F002A0016 Event Informational -- None The user (user name Vdcadmin02) failed to login from the source (10.33.36.225).The error code is 0x40403281. N/A (3774) 52803864 2023-05-20 03:33:36 0x100F02440006 Event Informational -- None The link between initiator (type FC, identifier 0x10000090fab954b5) of a host and the host port (Engine 0, expansion module B, port number H1) is linked up, time: 3:33:36, host: ID 14. N/A. (3775) 21142873 2020-11-27 20:59:54 0x100F02440006 Event Informational -- None The link between initiator (type FC, identifier 0x10000090fab9476b) of a host and the host port (Engine 0, expansion module A, port number H2) is linked up, time: 20:59:54, host: ID 14. N/A. (3776) 54732302 2023-07-14 04:01:01 0x200F002A0015 Event Informational -- None The login of the user (user name mm_user) from the source (127.0.0.1) succeeded. N/A (3777) 21573751 2020-12-10 04:07:46 0x200F002A0019 Event Informational -- None The logout of the user (user name mm_user) from the source (127.0.0.1) succeeded. N/A (3778) 52454092 2023-05-10 04:07:46 0x200F002A0019 Event Informational -- None The logout of the user (user name mm_user) from the source (127.0.0.1) succeeded. N/A (3779) 66136258 2024-06-03 14:02:09 0x200F002A0019 Event Informational -- None The logout of the user (user name admin) from the source (10.33.36.228) succeeded. N/A (3780) 67251450 2024-07-05 09:18:35 0x200F00C90082 Event Informational -- None admin:127.127.127.10 succeeded in switching from a mode (developer view) to the user view. N/A (3781) 69837952 2024-09-17 04:07:33 0x200F002A0019 Event Informational -- None The logout of the user (user name mm_user) from the source (127.0.0.1) succeeded. N/A (3782) 36051546 2022-01-27 04:01:01 0x200F002A0015 Event Informational -- None The login of the user (user name mm_user) from the source (127.0.0.1) succeeded. N/A (3783) 52926778 2023-05-23 15:34:10 0x100F0015001C Event Major -- None UltraPath push information from host (ID 10) is not received at the preset time point or fails to be processed. Step1 Install UltraPath of the latest version on the host. If the fault persists=>[Step2]. Step2 Collect related information and contact technical support engineers. | (3784, 0) (3785, 0) (3786, 0) (3787, 0) (3788, 0) (3790, 0) (3791, 0) (3792, 0) (3793, 0) (3794, 0) (3795, 0) (3796, 0) (3797, 0) (3798, 0) (3799, 0) (3800, 0) (3801, 0) (3802, 0) (3803, 0) (3804, 0) (3805, 0) (3806, 0) (3807, 0) (3808, 0) (3809, 0) (3810, 0) (3811, 0) (3812, 0) (3813, 0) (3814, 0) (3815, 0) (3816, 0) (3817, 0) (3818, 0) | ['(3750) 14375780 2020-05-18 15:05:52 0x200F002A0019 Event Informational -- None The logout of the user (user name mm_user) from the source (127.0.0.1) succeeded.\nN/A', '(3751) 21100496 2020-11-26 16:06:21 0x200F0031001C Event Informational -- None admin:10.33.36.225 succeeded in deleting the exported files of controller 0B in system memory or disk (FileType disk DHA log).\nN/A.', '(3752) 53761117 2023-06-16 10:47:46 0x200F0031001A Event Informational -- None admin:10.33.36.225 succeeded in downloading a file (type disk DHA log) of controller 0A.\nN/A.', '(3753) 67225203 2024-07-04 15:36:21 0x200F002A0015 Event Informational -- None The login of the user (user name admin) from the source (10.33.36.228) succeeded.\nN/A', '(3754) 66136247 2024-06-03 14:01:55 0x200F00C90082 Event Informational -- None admin:10.33.36.228 succeeded in switching from a mode (developer view) to the user view.\nN/A', '(3755) 53128468 2023-05-29 09:42:27 0x200F002A0019 Event Informational -- None The logout of the user (user name mm_user) from the source (127.0.0.1) succeeded.\nN/A', '(3756) 16367351 2020-07-14 14:40:02 0x100F0015001C Event Major -- None UltraPath push information from host (ID 12) is not received at the preset time point or fails to be processed.\nStep1 Install UltraPath of the latest version on the host. If the fault persists=>[Step2]. \nStep2 Collect related information and contact technical support engineers.', '(3757) 34544230 2021-12-15 04:07:39 0x200F002A0019 Event Informational -- None The logout of the user (user name mm_user) from the source (127.0.0.1) succeeded.\nN/A', '(3758) 57831788 2023-10-10 15:03:47 0x200F00C90082 Event Informational -- None admin:10.33.36.225 succeeded in switching from a mode (developer view) to the user view.\nN/A', '(3759) 55066878 2023-07-23 17:06:55 0x200F00CA0005 Event Informational -- None admin:127.127.127.10 succeeded in switching from the user view to developer view.\nN/A', '(3760) 53759816 2023-06-16 10:04:10 0x200F00CA0005 Event Informational -- None admin:10.33.36.225 succeeded in switching from the user view to developer view.\nN/A', '(3761) 13568267 2020-04-25 12:50:15 0x100F0015001C Event Major -- None UltraPath push information from host (ID 4) is not received at the preset time point or fails to be processed.\nStep1 Install UltraPath of the latest version on the host. If the fault persists=>[Step2]. \nStep2 Collect related information and contact technical support engineers.', '(3762) 57865102 2023-10-11 13:21:25 0x200F00CA0005 Event Informational -- None admin:127.127.127.10 succeeded in switching from the user view to developer view.\nN/A', '(3763) 66136349 2024-06-03 14:04:08 0x200F002A0019 Event Informational -- None The logout of the user (user name admin) from the source (10.33.36.228) succeeded.\nN/A', '(3764) 42536230 2022-07-31 04:07:02 0x200F002A0019 Event Informational -- None The logout of the user (user name mm_user) from the source (127.0.0.1) succeeded.\nN/A', '(3765) 55188186 2023-07-27 04:07:11 0x200F002A0019 Event Informational -- None The logout of the user (user name mm_user) from the source (127.0.0.1) succeeded.\nN/A', '(3766) 66135975 2024-06-03 13:56:50 0x200F00CA0005 Event Informational -- None admin:10.33.36.228 succeeded in switching from the user view to developer view.\nN/A', '(3767) 29405240 2021-07-21 14:14:24 0x200F002A0015 Event Informational -- None The login of the user (user name admin) from the source (10.33.36.225) succeeded.\nN/A', '(3768) 62441329 2024-02-19 04:01:00 0x200F002A0015 Event Informational -- None The login of the user (user name mm_user) from the source (127.0.0.1) succeeded.\nN/A', '(3769) 68935684 2024-08-22 10:25:00 0x200F00C90082 Event Informational -- None admin:10.33.36.228 succeeded in switching from a mode (developer view) to the user view.\nN/A', '(3770) 53761274 2023-06-16 10:52:44 0x200F00C90082 Event Informational -- None admin:127.127.127.10 succeeded in switching from a mode (developer view) to the user view.\nN/A', '(3771) 73816198 2025-01-08 16:36:21 0x200F00C90082 Event Informational -- None admin:127.127.127.11 succeeded in switching from a mode (developer view) to the user view.\nN/A', '(3772) 29986300 2021-08-07 04:01:01 0x200F002A0015 Event Informational -- None The login of the user (user name mm_user) from the source (127.0.0.1) succeeded.\nN/A', '(3773) 23333928 2021-01-29 09:33:32 0x200F002A0016 Event Informational -- None The user (user name Vdcadmin02) failed to login from the source (10.33.36.225).The error code is 0x40403281.\nN/A', '(3774) 52803864 2023-05-20 03:33:36 0x100F02440006 Event Informational -- None The link between initiator (type FC, identifier 0x10000090fab954b5) of a host and the host port (Engine 0, expansion module B, port number H1) is linked up, time: 3:33:36, host: ID 14.\nN/A.', '(3775) 21142873 2020-11-27 20:59:54 0x100F02440006 Event Informational -- None The link between initiator (type FC, identifier 0x10000090fab9476b) of a host and the host port (Engine 0, expansion module A, port number H2) is linked up, time: 20:59:54, host: ID 14.\nN/A.', '(3776) 54732302 2023-07-14 04:01:01 0x200F002A0015 Event Informational -- None The login of the user (user name mm_user) from the source (127.0.0.1) succeeded.\nN/A', '(3777) 21573751 2020-12-10 04:07:46 0x200F002A0019 Event Informational -- None The logout of the user (user name mm_user) from the source (127.0.0.1) succeeded.\nN/A', '(3778) 52454092 2023-05-10 04:07:46 0x200F002A0019 Event Informational -- None The logout of the user (user name mm_user) from the source (127.0.0.1) succeeded.\nN/A', '(3779) 66136258 2024-06-03 14:02:09 0x200F002A0019 Event Informational -- None The logout of the user (user name admin) from the source (10.33.36.228) succeeded.\nN/A', '(3780) 67251450 2024-07-05 09:18:35 0x200F00C90082 Event Informational -- None admin:127.127.127.10 succeeded in switching from a mode (developer view) to the user view.\nN/A', '(3781) 69837952 2024-09-17 04:07:33 0x200F002A0019 Event Informational -- None The logout of the user (user name mm_user) from the source (127.0.0.1) succeeded.\nN/A', '(3782) 36051546 2022-01-27 04:01:01 0x200F002A0015 Event Informational -- None The login of the user (user name mm_user) from the source (127.0.0.1) succeeded.\nN/A', '(3783) 52926778 2023-05-23 15:34:10 0x100F0015001C Event Major -- None UltraPath push information from host (ID 10) is not received at the preset time point or fails to be processed.\nStep1 Install UltraPath of the latest version on the host. If the fault persists=>[Step2]. \nStep2 Collect related information and contact technical support engineers.']
113 | You are a log anomaly classifier. You will be given a list of log entries, each with a unique index. Your task is to determine whether each log is **abnormal (1)** or **normal (0)**. Only output in the following format, without any extra explanation or comments. ## Output Format: (log_idx, status) ## Output Rules: - status must be 1 if the log entry indicates an error, failure, crash, or unusual behavior. - status must be 0 if the log entry is a normal operation or informational message. - Output **only** a list of tuples. No extra text or explanation. ## Input Logs: (3784) 57864823 2023-10-11 13:15:29 0x200F00CA0005 Event Informational -- None admin:127.127.127.10 succeeded in switching from the user view to developer view. N/A (3785) 24434156 2021-03-01 19:05:30 0x100F02440004 Event Informational -- None The link between initiator (type FC, identifier 0x100000109b2f6529) of a host and the host port (Engine 0, expansion module A, port number H1) is disconnected, time: 19:5:30, host: ID 10. N/A. (3786) 64298974 2024-04-12 04:01:02 0x200F002A0015 Event Informational -- None The login of the user (user name mm_user) from the source (127.0.0.1) succeeded. N/A (3787) 33492454 2021-11-15 04:07:29 0x200F002A0019 Event Informational -- None The logout of the user (user name mm_user) from the source (127.0.0.1) succeeded. N/A (3788) 75085986 2025-02-13 22:12:30 0x200F002A0015 Event Informational -- None The login of the user (user name admin) from the source (10.33.36.78) succeeded. N/A (3789) 60527628 2023-12-26 13:18:17 0x1000010A000F Event Informational -- None The data balancing of the performance tier of the disk domain (ID 7, name SAS, engine 0) started. N/A (3790) 66136065 2024-06-03 13:58:49 0x200F002A0015 Event Informational -- None The login of the user (user name admin) from the source (10.33.36.228) succeeded. N/A (3791) 17718389 2020-08-22 04:07:32 0x200F002A0019 Event Informational -- None The logout of the user (user name mm_user) from the source (127.0.0.1) succeeded. N/A (3792) 12372612 2020-03-22 04:01:01 0x200F002A0015 Event Informational -- None The login of the user (user name mm_user) from the source (127.0.0.1) succeeded. N/A (3793) 15638231 2020-06-23 18:19:24 0x200F0100001D Event Informational -- None admin:10.33.36.225 succeeded in adding the LUN (46) to the LUN group (ID 14). N/A (3794) 44253654 2022-09-18 04:01:02 0x200F002A0015 Event Informational -- None The login of the user (user name mm_user) from the source (127.0.0.1) succeeded. N/A (3795) 57857799 2023-10-11 08:38:53 0x200F00C90082 Event Informational -- None admin:127.127.127.10 succeeded in switching from a mode (developer view) to the user view. N/A (3796) 43455182 2022-08-26 09:16:22 0x200F00C90082 Event Informational -- None admin:10.33.36.225 succeeded in switching from a mode (developer view) to the user view. N/A (3797) 51944990 2023-04-25 15:32:13 0x100F02440004 Event Informational -- None The link between initiator (type FC, identifier 0x21000024ff1cc7e3) of a host and the host port (Engine 0, expansion module A, port number H2) is disconnected, time: 15:32:13, host: ID 5. N/A. (3798) 30932918 2021-09-03 04:01:01 0x200F002A0015 Event Informational -- None The login of the user (user name mm_user) from the source (127.0.0.1) succeeded. N/A (3799) 73552837 2025-01-01 04:23:34 0x100F00E00037 Event Informational -- None The BBU module (Controller Enclosure CTE0, BBU module PSU 1) has sufficient power. When a power failure occurs, the BBU can supply sufficient power for powering off the system safely. N/A (3800) 66136034 2024-06-03 13:58:20 0x200F00C90082 Event Informational -- None admin:10.33.36.228 succeeded in switching from a mode (developer view) to the user view. N/A (3801) 73895357 2025-01-10 22:47:40 0x200F002A0019 Event Informational -- None The logout of the user (user name mm_user) from the source (127.0.0.1) succeeded. N/A (3802) 57857939 2023-10-11 08:42:04 0x200F00CA0005 Event Informational -- None admin:10.33.36.225 succeeded in switching from the user view to developer view. N/A (3803) 50526708 2023-03-16 04:01:01 0x200F002A0015 Event Informational -- None The login of the user (user name mm_user) from the source (127.0.0.1) succeeded. N/A (3804) 52712950 2023-05-17 13:24:18 0x100F02440004 Event Informational -- None The link between initiator (type FC, identifier 0x100000109b2f63a2) of a host and the host port (Engine 0, expansion module B, port number H0) is disconnected, time: 13:24:18, host: ID 10. N/A. (3805) 43763192 2022-09-04 04:07:28 0x200F002A0019 Event Informational -- None The logout of the user (user name mm_user) from the source (127.0.0.1) succeeded. N/A (3806) 23031714 2021-01-20 18:45:10 0x100F02440004 Event Informational -- None The link between initiator (type FC, identifier 0x21000024ff1cd3ad) of a host and the host port (Engine 0, expansion module B, port number H3) is disconnected, time: 18:45:10, host: ID 5. N/A. (3807) 68935736 2024-08-22 10:26:01 0x200F00CA0005 Event Informational -- None admin:10.33.36.228 succeeded in switching from the user view to developer view. N/A (3808) 13573315 2020-04-25 16:14:46 0x100F02440006 Event Informational -- None The link between initiator (type FC, identifier 0x100000109b10ae38) of a host and the host port (Engine 0, expansion module A, port number H0) is linked up, time: 16:14:46, host: ID 8. N/A. (3809) 24833116 2021-03-13 04:07:12 0x200F002A0019 Event Informational -- None The logout of the user (user name mm_user) from the source (127.0.0.1) succeeded. N/A (3810) 48446084 2023-01-15 18:57:49 0x100F000A004C Event Informational -- None The self-check of the disk (controller enclosure CTE0, slot ID 13) completed. The check result is successfully. N/A (3811) 21293345 2020-12-02 04:01:02 0x200F002A0015 Event Informational -- None The login of the user (user name mm_user) from the source (127.0.0.1) succeeded. N/A (3812) 26355786 2021-04-25 14:45:34 0x200F000B01A0 Event Informational -- None admin:10.33.36.226 succeeded in deleting the LUN (ID 59, name OMS-GX3-T, WWN 63c7843100c5453ec30301db0000003b). N/A. (3813) 71828097 2024-11-12 23:00:34 0x200F002A0019 Event Informational -- None The logout of the user (user name admin) from the source (10.33.36.78) succeeded. N/A (3814) 16833293 2020-07-27 21:53:34 0x100F02440006 Event Informational -- None The link between initiator (type FC, identifier 0x21000024ff1d81d0) of a host and the host port (Engine 0, expansion module A, port number H3) is linked up, time: 21:53:34, host: ID 0. N/A. (3815) 62020758 2024-02-07 04:01:01 0x200F002A0015 Event Informational -- None The login of the user (user name mm_user) from the source (127.0.0.1) succeeded. N/A (3816) 29740906 2021-07-31 04:01:02 0x200F002A0015 Event Informational -- None The login of the user (user name mm_user) from the source (127.0.0.1) succeeded. N/A (3817) 69837791 2024-09-17 04:01:02 0x200F002A0015 Event Informational -- None The login of the user (user name mm_user) from the source (127.0.0.1) succeeded. N/A (3818) 70098274 2024-09-24 14:19:15 0x200F002A0015 Event Informational -- None The login of the user (user name admin) from the source (127.127.127.11) succeeded. N/A | (3750, 0) (3751, 0) (3752, 0) (3753, 0) (3754, 0) (3755, 0) (3756, 1) (3757, 0) (3758, 0) (3759, 0) (3760, 0) (3761, 1) (3762, 0) (3763, 0) (3764, 0) (3765, 0) (3766, 0) (3767, 0) (3768, 0) (3769, 0) (3770, 0) (3771, 0) (3772, 0) (3773, 1) (3774, 0) (3775, 0) (3776, 0) (3777, 0) (3778, 0) (3779, 0) (3780, 0) (3781, 0) (3782, 0) (3783, 1) | ['(3784) 57864823 2023-10-11 13:15:29 0x200F00CA0005 Event Informational -- None admin:127.127.127.10 succeeded in switching from the user view to developer view.\nN/A', '(3785) 24434156 2021-03-01 19:05:30 0x100F02440004 Event Informational -- None The link between initiator (type FC, identifier 0x100000109b2f6529) of a host and the host port (Engine 0, expansion module A, port number H1) is disconnected, time: 19:5:30, host: ID 10.\nN/A.', '(3786) 64298974 2024-04-12 04:01:02 0x200F002A0015 Event Informational -- None The login of the user (user name mm_user) from the source (127.0.0.1) succeeded.\nN/A', '(3787) 33492454 2021-11-15 04:07:29 0x200F002A0019 Event Informational -- None The logout of the user (user name mm_user) from the source (127.0.0.1) succeeded.\nN/A', '(3788) 75085986 2025-02-13 22:12:30 0x200F002A0015 Event Informational -- None The login of the user (user name admin) from the source (10.33.36.78) succeeded.\nN/A', '(3789) 60527628 2023-12-26 13:18:17 0x1000010A000F Event Informational -- None The data balancing of the performance tier of the disk domain (ID 7, name SAS, engine 0) started.\nN/A', '(3790) 66136065 2024-06-03 13:58:49 0x200F002A0015 Event Informational -- None The login of the user (user name admin) from the source (10.33.36.228) succeeded.\nN/A', '(3791) 17718389 2020-08-22 04:07:32 0x200F002A0019 Event Informational -- None The logout of the user (user name mm_user) from the source (127.0.0.1) succeeded.\nN/A', '(3792) 12372612 2020-03-22 04:01:01 0x200F002A0015 Event Informational -- None The login of the user (user name mm_user) from the source (127.0.0.1) succeeded.\nN/A', '(3793) 15638231 2020-06-23 18:19:24 0x200F0100001D Event Informational -- None admin:10.33.36.225 succeeded in adding the LUN (46) to the LUN group (ID 14).\nN/A', '(3794) 44253654 2022-09-18 04:01:02 0x200F002A0015 Event Informational -- None The login of the user (user name mm_user) from the source (127.0.0.1) succeeded.\nN/A', '(3795) 57857799 2023-10-11 08:38:53 0x200F00C90082 Event Informational -- None admin:127.127.127.10 succeeded in switching from a mode (developer view) to the user view.\nN/A', '(3796) 43455182 2022-08-26 09:16:22 0x200F00C90082 Event Informational -- None admin:10.33.36.225 succeeded in switching from a mode (developer view) to the user view.\nN/A', '(3797) 51944990 2023-04-25 15:32:13 0x100F02440004 Event Informational -- None The link between initiator (type FC, identifier 0x21000024ff1cc7e3) of a host and the host port (Engine 0, expansion module A, port number H2) is disconnected, time: 15:32:13, host: ID 5.\nN/A.', '(3798) 30932918 2021-09-03 04:01:01 0x200F002A0015 Event Informational -- None The login of the user (user name mm_user) from the source (127.0.0.1) succeeded.\nN/A', '(3799) 73552837 2025-01-01 04:23:34 0x100F00E00037 Event Informational -- None The BBU module (Controller Enclosure CTE0, BBU module PSU 1) has sufficient power. When a power failure occurs, the BBU can supply sufficient power for powering off the system safely.\nN/A', '(3800) 66136034 2024-06-03 13:58:20 0x200F00C90082 Event Informational -- None admin:10.33.36.228 succeeded in switching from a mode (developer view) to the user view.\nN/A', '(3801) 73895357 2025-01-10 22:47:40 0x200F002A0019 Event Informational -- None The logout of the user (user name mm_user) from the source (127.0.0.1) succeeded.\nN/A', '(3802) 57857939 2023-10-11 08:42:04 0x200F00CA0005 Event Informational -- None admin:10.33.36.225 succeeded in switching from the user view to developer view.\nN/A', '(3803) 50526708 2023-03-16 04:01:01 0x200F002A0015 Event Informational -- None The login of the user (user name mm_user) from the source (127.0.0.1) succeeded.\nN/A', '(3804) 52712950 2023-05-17 13:24:18 0x100F02440004 Event Informational -- None The link between initiator (type FC, identifier 0x100000109b2f63a2) of a host and the host port (Engine 0, expansion module B, port number H0) is disconnected, time: 13:24:18, host: ID 10.\nN/A.', '(3805) 43763192 2022-09-04 04:07:28 0x200F002A0019 Event Informational -- None The logout of the user (user name mm_user) from the source (127.0.0.1) succeeded.\nN/A', '(3806) 23031714 2021-01-20 18:45:10 0x100F02440004 Event Informational -- None The link between initiator (type FC, identifier 0x21000024ff1cd3ad) of a host and the host port (Engine 0, expansion module B, port number H3) is disconnected, time: 18:45:10, host: ID 5.\nN/A.', '(3807) 68935736 2024-08-22 10:26:01 0x200F00CA0005 Event Informational -- None admin:10.33.36.228 succeeded in switching from the user view to developer view.\nN/A', '(3808) 13573315 2020-04-25 16:14:46 0x100F02440006 Event Informational -- None The link between initiator (type FC, identifier 0x100000109b10ae38) of a host and the host port (Engine 0, expansion module A, port number H0) is linked up, time: 16:14:46, host: ID 8.\nN/A.', '(3809) 24833116 2021-03-13 04:07:12 0x200F002A0019 Event Informational -- None The logout of the user (user name mm_user) from the source (127.0.0.1) succeeded.\nN/A', '(3810) 48446084 2023-01-15 18:57:49 0x100F000A004C Event Informational -- None The self-check of the disk (controller enclosure CTE0, slot ID 13) completed. The check result is successfully.\nN/A', '(3811) 21293345 2020-12-02 04:01:02 0x200F002A0015 Event Informational -- None The login of the user (user name mm_user) from the source (127.0.0.1) succeeded.\nN/A', '(3812) 26355786 2021-04-25 14:45:34 0x200F000B01A0 Event Informational -- None admin:10.33.36.226 succeeded in deleting the LUN (ID 59, name OMS-GX3-T, WWN 63c7843100c5453ec30301db0000003b).\nN/A.', '(3813) 71828097 2024-11-12 23:00:34 0x200F002A0019 Event Informational -- None The logout of the user (user name admin) from the source (10.33.36.78) succeeded.\nN/A', '(3814) 16833293 2020-07-27 21:53:34 0x100F02440006 Event Informational -- None The link between initiator (type FC, identifier 0x21000024ff1d81d0) of a host and the host port (Engine 0, expansion module A, port number H3) is linked up, time: 21:53:34, host: ID 0.\nN/A.', '(3815) 62020758 2024-02-07 04:01:01 0x200F002A0015 Event Informational -- None The login of the user (user name mm_user) from the source (127.0.0.1) succeeded.\nN/A', '(3816) 29740906 2021-07-31 04:01:02 0x200F002A0015 Event Informational -- None The login of the user (user name mm_user) from the source (127.0.0.1) succeeded.\nN/A', '(3817) 69837791 2024-09-17 04:01:02 0x200F002A0015 Event Informational -- None The login of the user (user name mm_user) from the source (127.0.0.1) succeeded.\nN/A', '(3818) 70098274 2024-09-24 14:19:15 0x200F002A0015 Event Informational -- None The login of the user (user name admin) from the source (127.127.127.11) succeeded.\nN/A']
114 | You are a log anomaly classifier. You will be given a list of log entries, each with a unique index. Your task is to determine whether each log is **abnormal (1)** or **normal (0)**. Only output in the following format, without any extra explanation or comments. ## Output Format: (log_idx, status) ## Output Rules: - status must be 1 if the log entry indicates an error, failure, crash, or unusual behavior. - status must be 0 if the log entry is a normal operation or informational message. - Output **only** a list of tuples. No extra text or explanation. ## Input Logs: (3819) 16831623 2020-07-27 20:51:44 0x100F02440006 Event Informational -- None The link between initiator (type FC, identifier 0x21000024ff1cc7e3) of a host and the host port (Engine 0, expansion module B, port number H2) is linked up, time: 20:51:44, host: ID 5. N/A. (3820) 57858211 2023-10-11 08:50:26 0x200F00C90082 Event Informational -- None admin:127.127.127.11 succeeded in switching from a mode (developer view) to the user view. N/A (3821) 52803291 2023-05-20 03:11:10 0x100F02440006 Event Informational -- None The link between initiator (type FC, identifier 0x10000090fab9476b) of a host and the host port (Engine 0, expansion module B, port number H0) is linked up, time: 3:11:10, host: ID 14. N/A. (3822) 13575229 2020-04-25 17:30:48 0x200F000E001D Event Informational -- None admin:10.33.36.225 succeeded in adding the host(8) to the host group (ID 8). N/A (3823) 70098390 2024-09-24 14:20:57 0x200F002A0019 Event Informational -- None The logout of the user (user name admin) from the source (10.33.36.227) succeeded. N/A (3824) 68610726 2024-08-13 04:07:19 0x200F002A0019 Event Informational -- None The logout of the user (user name mm_user) from the source (127.0.0.1) succeeded. N/A (3825) 64614610 2024-04-21 04:07:45 0x200F002A0019 Event Informational -- None The logout of the user (user name mm_user) from the source (127.0.0.1) succeeded. N/A (3826) 53307782 2023-06-03 12:30:17 0x1000010A0010 Event Informational -- None The data balancing of the performance tier of the disk domain (ID 7, name SAS, engine 0) completed. N/A (3827) 60268947 2023-12-19 04:07:12 0x200F002A0019 Event Informational -- None The logout of the user (user name mm_user) from the source (127.0.0.1) succeeded. N/A (3828) 24466336 2021-03-02 17:04:55 0x100F0015001C Event Major -- None UltraPath push information from host (ID 12) is not received at the preset time point or fails to be processed. Step1 Install UltraPath of the latest version on the host. If the fault persists=>[Step2]. Step2 Collect related information and contact technical support engineers. (3829) 53759649 2023-06-16 09:59:20 0x200F00C90082 Event Informational -- None admin:10.33.36.225 succeeded in switching from a mode (developer view) to the user view. N/A (3830) 76706527 2025-04-01 04:01:01 0x200F002A0015 Event Informational -- None The login of the user (user name mm_user) from the source (127.0.0.1) succeeded. N/A (3831) 34403839 2021-12-11 04:01:01 0x200F002A0015 Event Informational -- None The login of the user (user name mm_user) from the source (127.0.0.1) succeeded. N/A (3832) 77493384 2025-04-23 14:44:17 0x100F0015001C Event Major -- None UltraPath push information from host (ID 6) is not received at the preset time point or fails to be processed. Step1 Install UltraPath of the latest version on the host. If the fault persists=>[Step2]. Step2 Collect related information and contact technical support engineers. (3833) 17351884 2020-08-11 17:09:45 0x200F002A0019 Event Informational -- None The logout of the user (user name admin) from the source (10.33.36.225) succeeded. N/A (3834) 44808998 2022-10-04 00:18:31 0x100F00D20017 Event Informational -- None The BBU module (controller enclosure CTE0, BBU module PSU 0) was charging. N/A (3835) 19365187 2020-10-08 04:01:01 0x200F002A0015 Event Informational -- None The login of the user (user name mm_user) from the source (127.0.0.1) succeeded. N/A (3836) 29355387 2021-07-20 04:07:17 0x200F002A0019 Event Informational -- None The logout of the user (user name mm_user) from the source (127.0.0.1) succeeded. N/A (3837) 21097892 2020-11-26 14:22:15 0x200F002A0019 Event Informational -- None The logout of the user (user name admin) from the source (127.127.127.10) succeeded. N/A (3838) 61214804 2024-01-15 04:01:01 0x200F002A0015 Event Informational -- None The login of the user (user name mm_user) from the source (127.0.0.1) succeeded. N/A (3839) 66136272 2024-06-03 14:02:31 0x200F00CA0005 Event Informational -- None admin:10.33.36.228 succeeded in switching from the user view to developer view. N/A (3840) 67225199 2024-07-04 15:36:19 0x200F00CA0005 Event Informational -- None admin:10.33.36.228 succeeded in switching from the user view to developer view. N/A (3841) 52926761 2023-05-23 15:33:40 0x100F0015001C Event Major -- None UltraPath push information from host (ID 11) is not received at the preset time point or fails to be processed. Step1 Install UltraPath of the latest version on the host. If the fault persists=>[Step2]. Step2 Collect related information and contact technical support engineers. (3842) 35771042 2022-01-19 04:01:01 0x200F002A0015 Event Informational -- None The login of the user (user name mm_user) from the source (127.0.0.1) succeeded. N/A (3843) 16002351 2020-07-04 04:07:38 0x200F002A0019 Event Informational -- None The logout of the user (user name mm_user) from the source (127.0.0.1) succeeded. N/A (3844) 38154853 2022-03-28 04:01:01 0x200F002A0015 Event Informational -- None The login of the user (user name mm_user) from the source (127.0.0.1) succeeded. N/A (3845) 14708754 2020-05-28 04:01:01 0x200F002A0015 Event Informational -- None The login of the user (user name mm_user) from the source (127.0.0.1) succeeded. N/A (3846) 49475715 2023-02-14 04:07:17 0x200F002A0019 Event Informational -- None The logout of the user (user name mm_user) from the source (127.0.0.1) succeeded. N/A (3847) 16831888 2020-07-27 21:01:12 0x100F02440006 Event Informational -- None The link between initiator (type FC, identifier 0x100000109b2f6492) of a host and the host port (Engine 0, expansion module A, port number H2) is linked up, time: 21:1:12, host: ID 6. N/A. (3848) 62897089 2024-03-03 04:07:20 0x200F002A0019 Event Informational -- None The logout of the user (user name mm_user) from the source (127.0.0.1) succeeded. N/A (3849) 43454993 2022-08-26 09:13:00 0x200F00C90082 Event Informational -- None admin:10.33.36.225 succeeded in switching from a mode (developer view) to the user view. N/A (3850) 47863624 2022-12-30 04:07:53 0x200F002A0019 Event Informational -- None The logout of the user (user name mm_user) from the source (127.0.0.1) succeeded. N/A (3851) 43455033 2022-08-26 09:13:44 0x200F00C90082 Event Informational -- None admin:10.33.36.225 succeeded in switching from a mode (developer view) to the user view. N/A (3852) 23185758 2021-01-25 04:07:07 0x200F002A0019 Event Informational -- None The logout of the user (user name mm_user) from the source (127.0.0.1) succeeded. N/A | (3819, 0) (3820, 0) (3821, 0) (3822, 0) (3823, 0) (3824, 0) (3825, 0) (3826, 0) (3827, 0) (3828, 1) (3829, 0) (3830, 0) (3831, 0) (3832, 1) (3833, 0) (3834, 0) (3835, 0) (3836, 0) (3837, 0) (3838, 0) (3839, 0) (3840, 0) (3841, 1) (3842, 0) (3843, 0) (3844, 0) (3845, 0) (3846, 0) (3847, 0) (3848, 0) (3849, 0) (3850, 0) (3851, 0) (3852, 0) | ['(3819) 16831623 2020-07-27 20:51:44 0x100F02440006 Event Informational -- None The link between initiator (type FC, identifier 0x21000024ff1cc7e3) of a host and the host port (Engine 0, expansion module B, port number H2) is linked up, time: 20:51:44, host: ID 5.\nN/A.', '(3820) 57858211 2023-10-11 08:50:26 0x200F00C90082 Event Informational -- None admin:127.127.127.11 succeeded in switching from a mode (developer view) to the user view.\nN/A', '(3821) 52803291 2023-05-20 03:11:10 0x100F02440006 Event Informational -- None The link between initiator (type FC, identifier 0x10000090fab9476b) of a host and the host port (Engine 0, expansion module B, port number H0) is linked up, time: 3:11:10, host: ID 14.\nN/A.', '(3822) 13575229 2020-04-25 17:30:48 0x200F000E001D Event Informational -- None admin:10.33.36.225 succeeded in adding the host(8) to the host group (ID 8).\nN/A', '(3823) 70098390 2024-09-24 14:20:57 0x200F002A0019 Event Informational -- None The logout of the user (user name admin) from the source (10.33.36.227) succeeded.\nN/A', '(3824) 68610726 2024-08-13 04:07:19 0x200F002A0019 Event Informational -- None The logout of the user (user name mm_user) from the source (127.0.0.1) succeeded.\nN/A', '(3825) 64614610 2024-04-21 04:07:45 0x200F002A0019 Event Informational -- None The logout of the user (user name mm_user) from the source (127.0.0.1) succeeded.\nN/A', '(3826) 53307782 2023-06-03 12:30:17 0x1000010A0010 Event Informational -- None The data balancing of the performance tier of the disk domain (ID 7, name SAS, engine 0) completed.\nN/A', '(3827) 60268947 2023-12-19 04:07:12 0x200F002A0019 Event Informational -- None The logout of the user (user name mm_user) from the source (127.0.0.1) succeeded.\nN/A', '(3828) 24466336 2021-03-02 17:04:55 0x100F0015001C Event Major -- None UltraPath push information from host (ID 12) is not received at the preset time point or fails to be processed.\nStep1 Install UltraPath of the latest version on the host. If the fault persists=>[Step2]. \nStep2 Collect related information and contact technical support engineers.', '(3829) 53759649 2023-06-16 09:59:20 0x200F00C90082 Event Informational -- None admin:10.33.36.225 succeeded in switching from a mode (developer view) to the user view.\nN/A', '(3830) 76706527 2025-04-01 04:01:01 0x200F002A0015 Event Informational -- None The login of the user (user name mm_user) from the source (127.0.0.1) succeeded.\nN/A', '(3831) 34403839 2021-12-11 04:01:01 0x200F002A0015 Event Informational -- None The login of the user (user name mm_user) from the source (127.0.0.1) succeeded.\nN/A', '(3832) 77493384 2025-04-23 14:44:17 0x100F0015001C Event Major -- None UltraPath push information from host (ID 6) is not received at the preset time point or fails to be processed.\nStep1 Install UltraPath of the latest version on the host. If the fault persists=>[Step2]. \nStep2 Collect related information and contact technical support engineers.', '(3833) 17351884 2020-08-11 17:09:45 0x200F002A0019 Event Informational -- None The logout of the user (user name admin) from the source (10.33.36.225) succeeded.\nN/A', '(3834) 44808998 2022-10-04 00:18:31 0x100F00D20017 Event Informational -- None The BBU module (controller enclosure CTE0, BBU module PSU 0) was charging.\nN/A', '(3835) 19365187 2020-10-08 04:01:01 0x200F002A0015 Event Informational -- None The login of the user (user name mm_user) from the source (127.0.0.1) succeeded.\nN/A', '(3836) 29355387 2021-07-20 04:07:17 0x200F002A0019 Event Informational -- None The logout of the user (user name mm_user) from the source (127.0.0.1) succeeded.\nN/A', '(3837) 21097892 2020-11-26 14:22:15 0x200F002A0019 Event Informational -- None The logout of the user (user name admin) from the source (127.127.127.10) succeeded.\nN/A', '(3838) 61214804 2024-01-15 04:01:01 0x200F002A0015 Event Informational -- None The login of the user (user name mm_user) from the source (127.0.0.1) succeeded.\nN/A', '(3839) 66136272 2024-06-03 14:02:31 0x200F00CA0005 Event Informational -- None admin:10.33.36.228 succeeded in switching from the user view to developer view.\nN/A', '(3840) 67225199 2024-07-04 15:36:19 0x200F00CA0005 Event Informational -- None admin:10.33.36.228 succeeded in switching from the user view to developer view.\nN/A', '(3841) 52926761 2023-05-23 15:33:40 0x100F0015001C Event Major -- None UltraPath push information from host (ID 11) is not received at the preset time point or fails to be processed.\nStep1 Install UltraPath of the latest version on the host. If the fault persists=>[Step2]. \nStep2 Collect related information and contact technical support engineers.', '(3842) 35771042 2022-01-19 04:01:01 0x200F002A0015 Event Informational -- None The login of the user (user name mm_user) from the source (127.0.0.1) succeeded.\nN/A', '(3843) 16002351 2020-07-04 04:07:38 0x200F002A0019 Event Informational -- None The logout of the user (user name mm_user) from the source (127.0.0.1) succeeded.\nN/A', '(3844) 38154853 2022-03-28 04:01:01 0x200F002A0015 Event Informational -- None The login of the user (user name mm_user) from the source (127.0.0.1) succeeded.\nN/A', '(3845) 14708754 2020-05-28 04:01:01 0x200F002A0015 Event Informational -- None The login of the user (user name mm_user) from the source (127.0.0.1) succeeded.\nN/A', '(3846) 49475715 2023-02-14 04:07:17 0x200F002A0019 Event Informational -- None The logout of the user (user name mm_user) from the source (127.0.0.1) succeeded.\nN/A', '(3847) 16831888 2020-07-27 21:01:12 0x100F02440006 Event Informational -- None The link between initiator (type FC, identifier 0x100000109b2f6492) of a host and the host port (Engine 0, expansion module A, port number H2) is linked up, time: 21:1:12, host: ID 6.\nN/A.', '(3848) 62897089 2024-03-03 04:07:20 0x200F002A0019 Event Informational -- None The logout of the user (user name mm_user) from the source (127.0.0.1) succeeded.\nN/A', '(3849) 43454993 2022-08-26 09:13:00 0x200F00C90082 Event Informational -- None admin:10.33.36.225 succeeded in switching from a mode (developer view) to the user view.\nN/A', '(3850) 47863624 2022-12-30 04:07:53 0x200F002A0019 Event Informational -- None The logout of the user (user name mm_user) from the source (127.0.0.1) succeeded.\nN/A', '(3851) 43455033 2022-08-26 09:13:44 0x200F00C90082 Event Informational -- None admin:10.33.36.225 succeeded in switching from a mode (developer view) to the user view.\nN/A', '(3852) 23185758 2021-01-25 04:07:07 0x200F002A0019 Event Informational -- None The logout of the user (user name mm_user) from the source (127.0.0.1) succeeded.\nN/A']
115 | You are a log anomaly classifier. You will be given a list of log entries, each with a unique index. Your task is to determine whether each log is **abnormal (1)** or **normal (0)**. Only output in the following format, without any extra explanation or comments. ## Output Format: (log_idx, status) ## Output Rules: - status must be 1 if the log entry indicates an error, failure, crash, or unusual behavior. - status must be 0 if the log entry is a normal operation or informational message. - Output **only** a list of tuples. No extra text or explanation. ## Input Logs: (3853) 74218417 2025-01-20 04:01:01 0x200F002A0015 Event Informational -- None The login of the user (user name mm_user) from the source (127.0.0.1) succeeded. N/A (3854) 55546719 2023-08-06 09:38:44 0x200F000A005B Fault Major Recovered 2023-08-12 14:27:53 Disk (Disk Enclosure DAE021, controller 0A, slot 8, serial number --) is isolated. Step1 Check whether an alarm is generated indicating disk faults. 1.1 If yes, replace the isolated disk. If the alarm persists=>[Step2]. 1.2 If no=>[Step2]. Step2 Collect related information and contact technical support engineers. (3855) 26355815 2021-04-25 14:46:37 0x200F000B019B Event Informational -- None admin:10.33.36.226 succeeded in creating the thick LUN (name OMS-GX3-200G, type thick, capacity 200GB, storage pool ID 1, ID 61, write policy write back, prefetch policy intelligent, prefetch multiple 0, prefetch value 0KB, relocation policy none, allocation policy automatic, owner controller 0A, read cache policy Default, write cache policy Default, io priority Low, DIF switch no, smart cache state off, mirror policy Enable, Usage type Internal, cow grain size 64KB, WWN 63c7843100c5453ec3036afe0000003d). N/A. (3856) 73815959 2025-01-08 16:32:11 0x200F00CA0005 Event Informational -- None admin:10.33.36.227 succeeded in switching from the user view to developer view. N/A (3857) 48354158 2023-01-13 04:01:01 0x200F002A0015 Event Informational -- None The login of the user (user name mm_user) from the source (127.0.0.1) succeeded. N/A (3858) 26357036 2021-04-25 15:35:01 0x100F0015001C Event Major -- None UltraPath push information from host (ID 16) is not received at the preset time point or fails to be processed. Step1 Install UltraPath of the latest version on the host. If the fault persists=>[Step2]. Step2 Collect related information and contact technical support engineers. (3859) 56869879 2023-09-13 04:07:22 0x200F002A0019 Event Informational -- None The logout of the user (user name mm_user) from the source (127.0.0.1) succeeded. N/A (3860) 11712199 2020-03-03 04:07:09 0x200F002A0019 Event Informational -- None The logout of the user (user name mm_user) from the source (127.0.0.1) succeeded. N/A (3861) 68932530 2024-08-22 08:27:07 0x200F00CA0005 Event Informational -- None admin:127.127.127.10 succeeded in switching from the user view to developer view. N/A (3862) 57865114 2023-10-11 13:21:36 0x200F00CA0005 Event Informational -- None admin:127.127.127.10 succeeded in switching from the user view to developer view. N/A (3863) 16829048 2020-07-27 19:07:43 0x100F02440006 Event Informational -- None The link between initiator (type FC, identifier 0x21000024ff1cc780) of a host and the host port (Engine 0, expansion module B, port number H3) is linked up, time: 19:7:43, host: ID 4. N/A. (3864) 61338503 2024-01-18 16:44:31 0x100F0015001C Event Major -- None UltraPath push information from host (ID 1) is not received at the preset time point or fails to be processed. Step1 Install UltraPath of the latest version on the host. If the fault persists=>[Step2]. Step2 Collect related information and contact technical support engineers. (3865) 68935596 2024-08-22 10:23:07 0x200F00CA0005 Event Informational -- None admin:10.33.36.228 succeeded in switching from the user view to developer view. N/A (3866) 21097703 2020-11-26 14:18:52 0x200F00CA0005 Event Informational -- None admin:10.33.36.225 succeeded in switching from the user view to developer view. N/A (3867) 20571949 2020-11-11 14:19:51 0x100F0015001C Event Major -- None UltraPath push information from host (ID 13) is not received at the preset time point or fails to be processed. Step1 Install UltraPath of the latest version on the host. If the fault persists=>[Step2]. Step2 Collect related information and contact technical support engineers. (3868) 70293749 2024-09-30 04:07:12 0x200F002A0019 Event Informational -- None The logout of the user (user name mm_user) from the source (127.0.0.1) succeeded. N/A (3869) 11155844 2020-02-16 04:01:01 0x200F002A0015 Event Informational -- None The login of the user (user name mm_user) from the source (127.0.0.1) succeeded. N/A (3870) 45235196 2022-10-16 04:07:16 0x200F002A0019 Event Informational -- None The logout of the user (user name mm_user) from the source (127.0.0.1) succeeded. N/A (3871) 73825282 2025-01-08 22:47:48 0x200F002A0019 Event Informational -- None The logout of the user (user name mm_user) from the source (127.0.0.1) succeeded. N/A (3872) 18208795 2020-09-05 04:07:41 0x200F002A0019 Event Informational -- None The logout of the user (user name mm_user) from the source (127.0.0.1) succeeded. N/A (3873) 57857815 2023-10-11 08:39:04 0x200F00CA0005 Event Informational -- None admin:10.33.36.225 succeeded in switching from the user view to developer view. N/A (3874) 44183544 2022-09-16 04:01:01 0x200F002A0015 Event Informational -- None The login of the user (user name mm_user) from the source (127.0.0.1) succeeded. N/A (3875) 57570475 2023-10-03 04:07:12 0x200F002A0019 Event Informational -- None The logout of the user (user name mm_user) from the source (127.0.0.1) succeeded. N/A (3876) 17070857 2020-08-03 16:37:55 0x200F002A0015 Event Informational -- None The login of the user (user name mm_user) from the source (127.0.0.1) succeeded. N/A (3877) 68932635 2024-08-22 08:29:14 0x200F00C90082 Event Informational -- None admin:127.127.127.10 succeeded in switching from a mode (developer view) to the user view. N/A (3878) 55104535 2023-07-24 18:50:23 0x100F02440006 Event Informational -- None The link between initiator (type FC, identifier 0x21000024ff13abab) of a host and the host port (Engine 0, expansion module A, port number H2) is linked up, time: 18:50:23, host: ID 16. N/A. (3879) 36717772 2022-02-15 04:07:36 0x200F002A0019 Event Informational -- None The logout of the user (user name mm_user) from the source (127.0.0.1) succeeded. N/A (3880) 54276835 2023-07-01 04:01:01 0x200F002A0015 Event Informational -- None The login of the user (user name mm_user) from the source (127.0.0.1) succeeded. N/A (3881) 53434009 2023-06-07 02:57:00 0x100F00310002 Event Informational -- None Succeeded in updating the key of application KMM (application ID 0, key ID 18). N/A (3882) 43455175 2022-08-26 09:16:17 0x200F00CA0005 Event Informational -- None admin:127.127.127.10 succeeded in switching from the user view to developer view. N/A (3883) 23150711 2021-01-24 04:07:20 0x200F002A0019 Event Informational -- None The logout of the user (user name mm_user) from the source (127.0.0.1) succeeded. N/A | (3853, 0) (3854, 1) (3855, 0) (3856, 0) (3857, 0) (3858, 1) (3859, 0) (3860, 0) (3861, 0) (3862, 0) (3863, 0) (3864, 1) (3865, 0) (3866, 0) (3867, 1) (3868, 0) (3869, 0) (3870, 0) (3871, 0) (3872, 0) (3873, 0) (3874, 0) (3875, 0) (3876, 0) (3877, 0) (3878, 0) (3879, 0) (3880, 0) (3881, 0) (3882, 0) (3883, 0) | ['(3853) 74218417 2025-01-20 04:01:01 0x200F002A0015 Event Informational -- None The login of the user (user name mm_user) from the source (127.0.0.1) succeeded.\nN/A', '(3854) 55546719 2023-08-06 09:38:44 0x200F000A005B Fault Major Recovered 2023-08-12 14:27:53 Disk (Disk Enclosure DAE021, controller 0A, slot 8, serial number --) is isolated.\nStep1 Check whether an alarm is generated indicating disk faults.\n 1.1 If yes, replace the isolated disk. If the alarm persists=>[Step2].\n 1.2 If no=>[Step2].\nStep2 Collect related information and contact technical support engineers.', '(3855) 26355815 2021-04-25 14:46:37 0x200F000B019B Event Informational -- None admin:10.33.36.226 succeeded in creating the thick LUN (name OMS-GX3-200G, type thick, capacity 200GB, storage pool ID 1, ID 61, write policy write back, prefetch policy intelligent, prefetch multiple 0, prefetch value 0KB, relocation policy none, allocation policy automatic, owner controller 0A, read cache policy Default, write cache policy Default, io priority Low, DIF switch no, smart cache state off, mirror policy Enable, Usage type Internal, cow grain size 64KB, WWN 63c7843100c5453ec3036afe0000003d).\nN/A.', '(3856) 73815959 2025-01-08 16:32:11 0x200F00CA0005 Event Informational -- None admin:10.33.36.227 succeeded in switching from the user view to developer view.\nN/A', '(3857) 48354158 2023-01-13 04:01:01 0x200F002A0015 Event Informational -- None The login of the user (user name mm_user) from the source (127.0.0.1) succeeded.\nN/A', '(3858) 26357036 2021-04-25 15:35:01 0x100F0015001C Event Major -- None UltraPath push information from host (ID 16) is not received at the preset time point or fails to be processed.\nStep1 Install UltraPath of the latest version on the host. If the fault persists=>[Step2]. \nStep2 Collect related information and contact technical support engineers.', '(3859) 56869879 2023-09-13 04:07:22 0x200F002A0019 Event Informational -- None The logout of the user (user name mm_user) from the source (127.0.0.1) succeeded.\nN/A', '(3860) 11712199 2020-03-03 04:07:09 0x200F002A0019 Event Informational -- None The logout of the user (user name mm_user) from the source (127.0.0.1) succeeded.\nN/A', '(3861) 68932530 2024-08-22 08:27:07 0x200F00CA0005 Event Informational -- None admin:127.127.127.10 succeeded in switching from the user view to developer view.\nN/A', '(3862) 57865114 2023-10-11 13:21:36 0x200F00CA0005 Event Informational -- None admin:127.127.127.10 succeeded in switching from the user view to developer view.\nN/A', '(3863) 16829048 2020-07-27 19:07:43 0x100F02440006 Event Informational -- None The link between initiator (type FC, identifier 0x21000024ff1cc780) of a host and the host port (Engine 0, expansion module B, port number H3) is linked up, time: 19:7:43, host: ID 4.\nN/A.', '(3864) 61338503 2024-01-18 16:44:31 0x100F0015001C Event Major -- None UltraPath push information from host (ID 1) is not received at the preset time point or fails to be processed.\nStep1 Install UltraPath of the latest version on the host. If the fault persists=>[Step2]. \nStep2 Collect related information and contact technical support engineers.', '(3865) 68935596 2024-08-22 10:23:07 0x200F00CA0005 Event Informational -- None admin:10.33.36.228 succeeded in switching from the user view to developer view.\nN/A', '(3866) 21097703 2020-11-26 14:18:52 0x200F00CA0005 Event Informational -- None admin:10.33.36.225 succeeded in switching from the user view to developer view.\nN/A', '(3867) 20571949 2020-11-11 14:19:51 0x100F0015001C Event Major -- None UltraPath push information from host (ID 13) is not received at the preset time point or fails to be processed.\nStep1 Install UltraPath of the latest version on the host. If the fault persists=>[Step2]. \nStep2 Collect related information and contact technical support engineers.', '(3868) 70293749 2024-09-30 04:07:12 0x200F002A0019 Event Informational -- None The logout of the user (user name mm_user) from the source (127.0.0.1) succeeded.\nN/A', '(3869) 11155844 2020-02-16 04:01:01 0x200F002A0015 Event Informational -- None The login of the user (user name mm_user) from the source (127.0.0.1) succeeded.\nN/A', '(3870) 45235196 2022-10-16 04:07:16 0x200F002A0019 Event Informational -- None The logout of the user (user name mm_user) from the source (127.0.0.1) succeeded.\nN/A', '(3871) 73825282 2025-01-08 22:47:48 0x200F002A0019 Event Informational -- None The logout of the user (user name mm_user) from the source (127.0.0.1) succeeded.\nN/A', '(3872) 18208795 2020-09-05 04:07:41 0x200F002A0019 Event Informational -- None The logout of the user (user name mm_user) from the source (127.0.0.1) succeeded.\nN/A', '(3873) 57857815 2023-10-11 08:39:04 0x200F00CA0005 Event Informational -- None admin:10.33.36.225 succeeded in switching from the user view to developer view.\nN/A', '(3874) 44183544 2022-09-16 04:01:01 0x200F002A0015 Event Informational -- None The login of the user (user name mm_user) from the source (127.0.0.1) succeeded.\nN/A', '(3875) 57570475 2023-10-03 04:07:12 0x200F002A0019 Event Informational -- None The logout of the user (user name mm_user) from the source (127.0.0.1) succeeded.\nN/A', '(3876) 17070857 2020-08-03 16:37:55 0x200F002A0015 Event Informational -- None The login of the user (user name mm_user) from the source (127.0.0.1) succeeded.\nN/A', '(3877) 68932635 2024-08-22 08:29:14 0x200F00C90082 Event Informational -- None admin:127.127.127.10 succeeded in switching from a mode (developer view) to the user view.\nN/A', '(3878) 55104535 2023-07-24 18:50:23 0x100F02440006 Event Informational -- None The link between initiator (type FC, identifier 0x21000024ff13abab) of a host and the host port (Engine 0, expansion module A, port number H2) is linked up, time: 18:50:23, host: ID 16.\nN/A.', '(3879) 36717772 2022-02-15 04:07:36 0x200F002A0019 Event Informational -- None The logout of the user (user name mm_user) from the source (127.0.0.1) succeeded.\nN/A', '(3880) 54276835 2023-07-01 04:01:01 0x200F002A0015 Event Informational -- None The login of the user (user name mm_user) from the source (127.0.0.1) succeeded.\nN/A', '(3881) 53434009 2023-06-07 02:57:00 0x100F00310002 Event Informational -- None Succeeded in updating the key of application KMM (application ID 0, key ID 18).\nN/A', '(3882) 43455175 2022-08-26 09:16:17 0x200F00CA0005 Event Informational -- None admin:127.127.127.10 succeeded in switching from the user view to developer view.\nN/A', '(3883) 23150711 2021-01-24 04:07:20 0x200F002A0019 Event Informational -- None The logout of the user (user name mm_user) from the source (127.0.0.1) succeeded.\nN/A']
116 | You are a log anomaly classifier. You will be given a list of log entries, each with a unique index. Your task is to determine whether each log is **abnormal (1)** or **normal (0)**. Only output in the following format, without any extra explanation or comments. ## Output Format: (log_idx, status) ## Output Rules: - status must be 1 if the log entry indicates an error, failure, crash, or unusual behavior. - status must be 0 if the log entry is a normal operation or informational message. - Output **only** a list of tuples. No extra text or explanation. ## Input Logs: (3884) 13568212 2020-04-25 12:48:40 0x100F0015001C Event Major -- None UltraPath push information from host (ID 5) is not received at the preset time point or fails to be processed. Step1 Install UltraPath of the latest version on the host. If the fault persists=>[Step2]. Step2 Collect related information and contact technical support engineers. (3885) 54763142 2023-07-15 01:08:12 0x100F000A004C Event Informational -- None The self-check of the disk (controller enclosure CTE0, slot ID 14) completed. The check result is successfully. N/A (3886) 67225333 2024-07-04 15:38:34 0x200F00CA0005 Event Informational -- None admin:127.127.127.10 succeeded in switching from the user view to developer view. N/A (3887) 13644615 2020-04-27 17:02:56 0x100F02440004 Event Informational -- None The link between initiator (type FC, identifier 0x100000109b2f6529) of a host and the host port (Engine 0, expansion module B, port number H1) is disconnected, time: 17:2:56, host: ID 10. N/A. (3888) 24061784 2021-02-19 04:07:07 0x200F002A0019 Event Informational -- None The logout of the user (user name mm_user) from the source (127.0.0.1) succeeded. N/A (3889) 44148501 2022-09-15 04:01:01 0x200F002A0015 Event Informational -- None The login of the user (user name mm_user) from the source (127.0.0.1) succeeded. N/A (3890) 57865180 2023-10-11 13:22:50 0x200F00CA0005 Event Informational -- None admin:127.127.127.10 succeeded in switching from the user view to developer view. N/A (3891) 53786452 2023-06-17 04:07:23 0x200F002A0019 Event Informational -- None The logout of the user (user name mm_user) from the source (127.0.0.1) succeeded. N/A (3892) 66136315 2024-06-03 14:03:19 0x200F00C90082 Event Informational -- None admin:10.33.36.228 succeeded in switching from a mode (developer view) to the user view. N/A (3893) 61469173 2024-01-22 10:14:02 0x100F00A000F Event Informational -- None The disk (disk enclosure DAE020, slot ID 24) is inserted. N/A (3894) 41142459 2022-06-21 09:40:55 0x100F00D40001 Event Major -- None Host FC initiator (Local port ID CTE0.B.H1, Remote port NportID 0x200e00, Remote port wwpn 0x100000109b2f6529) has the pure initiator attribute. In the process of setting up the connection, it does not send the PRLI to the array FC driver, so the connection cannot be established successfully. Step1 Isolate the host in the alarm and clear the alarm manually=>[Step2]. Step2 Collect related information and contact technical support engineers. (3895) 16828735 2020-07-27 18:55:07 0x100F02440006 Event Informational -- None The link between initiator (type FC, identifier 0x100000109b2f6492) of a host and the host port (Engine 0, expansion module B, port number H2) is linked up, time: 18:55:7, host: ID 6. N/A. (3896) 42921551 2022-08-11 04:01:01 0x200F002A0015 Event Informational -- None The login of the user (user name mm_user) from the source (127.0.0.1) succeeded. N/A (3897) 22239460 2020-12-29 04:07:15 0x200F002A0019 Event Informational -- None The logout of the user (user name mm_user) from the source (127.0.0.1) succeeded. N/A (3898) 24568662 2021-03-05 15:05:23 0x200F002A0019 Event Informational -- None The logout of the user (user name mm_user) from the source (127.0.0.1) succeeded. N/A (3899) 71511642 2024-11-03 22:17:43 0x200F002A0015 Event Informational -- None The login of the user (user name admin) from the source (10.33.36.78) succeeded. N/A (3900) 70538904 2024-10-07 04:01:01 0x200F002A0015 Event Informational -- None The login of the user (user name mm_user) from the source (127.0.0.1) succeeded. N/A (3901) 21100494 2020-11-26 16:06:20 0x200F0031001C Event Informational -- None admin:10.33.36.225 succeeded in deleting the exported files of controller 0A in system memory or disk (FileType disk DHA log). N/A. (3902) 37383764 2022-03-06 04:07:20 0x200F002A0019 Event Informational -- None The logout of the user (user name mm_user) from the source (127.0.0.1) succeeded. N/A (3903) 68935796 2024-08-22 10:26:51 0x200F00C90082 Event Informational -- None admin:127.127.127.10 succeeded in switching from a mode (developer view) to the user view. N/A (3904) 53386743 2023-06-05 18:34:40 0x200F002A0019 Event Informational -- None The logout of the user (user name admin) from the source (10.33.36.225) succeeded. N/A (3905) 68932411 2024-08-22 08:24:27 0x200F00CA0005 Event Informational -- None admin:10.33.36.228 succeeded in switching from the user view to developer view. N/A (3906) 13568311 2020-04-25 12:51:00 0x100F02440004 Event Informational -- None The link between initiator (type FC, identifier 0x100000109b10aa8e) of a host and the host port (Engine 0, expansion module A, port number H1) is disconnected, time: 12:51:0, host: ID 7. N/A. (3907) 20653042 2020-11-13 21:47:12 0x100F0015001C Event Major -- None UltraPath push information from host (ID 13) is not received at the preset time point or fails to be processed. Step1 Install UltraPath of the latest version on the host. If the fault persists=>[Step2]. Step2 Collect related information and contact technical support engineers. (3908) 26340242 2021-04-25 04:07:43 0x200F002A0019 Event Informational -- None The logout of the user (user name mm_user) from the source (127.0.0.1) succeeded. N/A (3909) 21142807 2020-11-27 20:57:32 0x100F02440004 Event Informational -- None The link between initiator (type FC, identifier 0x10000090fac06442) of a host and the host port (Engine 0, expansion module B, port number H0) is disconnected, time: 20:57:32, host: ID 15. N/A. (3910) 46041144 2022-11-08 04:01:02 0x200F002A0015 Event Informational -- None The login of the user (user name mm_user) from the source (127.0.0.1) succeeded. N/A (3911) 57857612 2023-10-11 08:35:49 0x200F00CA0005 Event Informational -- None admin:127.127.127.10 succeeded in switching from the user view to developer view. N/A (3912) 66135905 2024-06-03 13:55:14 0x200F00CA0005 Event Informational -- None admin:10.33.36.228 succeeded in switching from the user view to developer view. N/A (3913) 24467112 2021-03-02 17:36:03 0x100F0015001C Event Major -- None UltraPath push information from host (ID 12) is not received at the preset time point or fails to be processed. Step1 Install UltraPath of the latest version on the host. If the fault persists=>[Step2]. Step2 Collect related information and contact technical support engineers. (3914) 21099410 2020-11-26 15:23:05 0x200F002A0019 Event Informational -- None The logout of the user (user name admin) from the source (10.33.36.225) succeeded. N/A | (3884, 1) (3885, 0) (3886, 0) (3887, 0) (3888, 0) (3889, 0) (3890, 0) (3891, 0) (3892, 0) (3893, 0) (3894, 1) (3895, 0) (3896, 0) (3897, 0) (3898, 0) (3899, 0) (3900, 0) (3901, 0) (3902, 0) (3903, 0) (3904, 0) (3905, 0) (3906, 0) (3907, 1) (3908, 0) (3909, 0) (3910, 0) (3911, 0) (3912, 0) (3913, 1) (3914, 0) | ['(3884) 13568212 2020-04-25 12:48:40 0x100F0015001C Event Major -- None UltraPath push information from host (ID 5) is not received at the preset time point or fails to be processed.\nStep1 Install UltraPath of the latest version on the host. If the fault persists=>[Step2]. \nStep2 Collect related information and contact technical support engineers.', '(3885) 54763142 2023-07-15 01:08:12 0x100F000A004C Event Informational -- None The self-check of the disk (controller enclosure CTE0, slot ID 14) completed. The check result is successfully.\nN/A', '(3886) 67225333 2024-07-04 15:38:34 0x200F00CA0005 Event Informational -- None admin:127.127.127.10 succeeded in switching from the user view to developer view.\nN/A', '(3887) 13644615 2020-04-27 17:02:56 0x100F02440004 Event Informational -- None The link between initiator (type FC, identifier 0x100000109b2f6529) of a host and the host port (Engine 0, expansion module B, port number H1) is disconnected, time: 17:2:56, host: ID 10.\nN/A.', '(3888) 24061784 2021-02-19 04:07:07 0x200F002A0019 Event Informational -- None The logout of the user (user name mm_user) from the source (127.0.0.1) succeeded.\nN/A', '(3889) 44148501 2022-09-15 04:01:01 0x200F002A0015 Event Informational -- None The login of the user (user name mm_user) from the source (127.0.0.1) succeeded.\nN/A', '(3890) 57865180 2023-10-11 13:22:50 0x200F00CA0005 Event Informational -- None admin:127.127.127.10 succeeded in switching from the user view to developer view.\nN/A', '(3891) 53786452 2023-06-17 04:07:23 0x200F002A0019 Event Informational -- None The logout of the user (user name mm_user) from the source (127.0.0.1) succeeded.\nN/A', '(3892) 66136315 2024-06-03 14:03:19 0x200F00C90082 Event Informational -- None admin:10.33.36.228 succeeded in switching from a mode (developer view) to the user view.\nN/A', '(3893) 61469173 2024-01-22 10:14:02 0x100F00A000F Event Informational -- None The disk (disk enclosure DAE020, slot ID 24) is inserted.\nN/A', '(3894) 41142459 2022-06-21 09:40:55 0x100F00D40001 Event Major -- None Host FC initiator (Local port ID CTE0.B.H1, Remote port NportID 0x200e00, Remote port wwpn 0x100000109b2f6529) has the pure initiator attribute. In the process of setting up the connection, it does not send the PRLI to the array FC driver, so the connection cannot be established successfully.\nStep1 Isolate the host in the alarm and clear the alarm manually=>[Step2].\nStep2 Collect related information and contact technical support engineers.', '(3895) 16828735 2020-07-27 18:55:07 0x100F02440006 Event Informational -- None The link between initiator (type FC, identifier 0x100000109b2f6492) of a host and the host port (Engine 0, expansion module B, port number H2) is linked up, time: 18:55:7, host: ID 6.\nN/A.', '(3896) 42921551 2022-08-11 04:01:01 0x200F002A0015 Event Informational -- None The login of the user (user name mm_user) from the source (127.0.0.1) succeeded.\nN/A', '(3897) 22239460 2020-12-29 04:07:15 0x200F002A0019 Event Informational -- None The logout of the user (user name mm_user) from the source (127.0.0.1) succeeded.\nN/A', '(3898) 24568662 2021-03-05 15:05:23 0x200F002A0019 Event Informational -- None The logout of the user (user name mm_user) from the source (127.0.0.1) succeeded.\nN/A', '(3899) 71511642 2024-11-03 22:17:43 0x200F002A0015 Event Informational -- None The login of the user (user name admin) from the source (10.33.36.78) succeeded.\nN/A', '(3900) 70538904 2024-10-07 04:01:01 0x200F002A0015 Event Informational -- None The login of the user (user name mm_user) from the source (127.0.0.1) succeeded.\nN/A', '(3901) 21100494 2020-11-26 16:06:20 0x200F0031001C Event Informational -- None admin:10.33.36.225 succeeded in deleting the exported files of controller 0A in system memory or disk (FileType disk DHA log).\nN/A.', '(3902) 37383764 2022-03-06 04:07:20 0x200F002A0019 Event Informational -- None The logout of the user (user name mm_user) from the source (127.0.0.1) succeeded.\nN/A', '(3903) 68935796 2024-08-22 10:26:51 0x200F00C90082 Event Informational -- None admin:127.127.127.10 succeeded in switching from a mode (developer view) to the user view.\nN/A', '(3904) 53386743 2023-06-05 18:34:40 0x200F002A0019 Event Informational -- None The logout of the user (user name admin) from the source (10.33.36.225) succeeded.\nN/A', '(3905) 68932411 2024-08-22 08:24:27 0x200F00CA0005 Event Informational -- None admin:10.33.36.228 succeeded in switching from the user view to developer view.\nN/A', '(3906) 13568311 2020-04-25 12:51:00 0x100F02440004 Event Informational -- None The link between initiator (type FC, identifier 0x100000109b10aa8e) of a host and the host port (Engine 0, expansion module A, port number H1) is disconnected, time: 12:51:0, host: ID 7.\nN/A.', '(3907) 20653042 2020-11-13 21:47:12 0x100F0015001C Event Major -- None UltraPath push information from host (ID 13) is not received at the preset time point or fails to be processed.\nStep1 Install UltraPath of the latest version on the host. If the fault persists=>[Step2]. \nStep2 Collect related information and contact technical support engineers.', '(3908) 26340242 2021-04-25 04:07:43 0x200F002A0019 Event Informational -- None The logout of the user (user name mm_user) from the source (127.0.0.1) succeeded.\nN/A', '(3909) 21142807 2020-11-27 20:57:32 0x100F02440004 Event Informational -- None The link between initiator (type FC, identifier 0x10000090fac06442) of a host and the host port (Engine 0, expansion module B, port number H0) is disconnected, time: 20:57:32, host: ID 15.\nN/A.', '(3910) 46041144 2022-11-08 04:01:02 0x200F002A0015 Event Informational -- None The login of the user (user name mm_user) from the source (127.0.0.1) succeeded.\nN/A', '(3911) 57857612 2023-10-11 08:35:49 0x200F00CA0005 Event Informational -- None admin:127.127.127.10 succeeded in switching from the user view to developer view.\nN/A', '(3912) 66135905 2024-06-03 13:55:14 0x200F00CA0005 Event Informational -- None admin:10.33.36.228 succeeded in switching from the user view to developer view.\nN/A', '(3913) 24467112 2021-03-02 17:36:03 0x100F0015001C Event Major -- None UltraPath push information from host (ID 12) is not received at the preset time point or fails to be processed.\nStep1 Install UltraPath of the latest version on the host. If the fault persists=>[Step2]. \nStep2 Collect related information and contact technical support engineers.', '(3914) 21099410 2020-11-26 15:23:05 0x200F002A0019 Event Informational -- None The logout of the user (user name admin) from the source (10.33.36.225) succeeded.\nN/A']
117 | You are a log anomaly classifier. You will be given a list of log entries, each with a unique index. Your task is to determine whether each log is **abnormal (1)** or **normal (0)**. Only output in the following format, without any extra explanation or comments. ## Output Format: (log_idx, status) ## Output Rules: - status must be 1 if the log entry indicates an error, failure, crash, or unusual behavior. - status must be 0 if the log entry is a normal operation or informational message. - Output **only** a list of tuples. No extra text or explanation. ## Input Logs: (3915) 17507913 2020-08-16 04:01:02 0x200F002A0015 Event Informational -- None The login of the user (user name mm_user) from the source (127.0.0.1) succeeded. N/A (3916) 70098181 2024-09-24 14:17:18 0x200F00CA0005 Event Informational -- None admin:10.33.36.227 succeeded in switching from the user view to developer view. N/A (3917) 41484819 2022-07-01 04:07:44 0x200F002A0019 Event Informational -- None The logout of the user (user name mm_user) from the source (127.0.0.1) succeeded. N/A (3918) 19856046 2020-10-22 04:07:21 0x200F002A0019 Event Informational -- None The logout of the user (user name mm_user) from the source (127.0.0.1) succeeded. N/A (3919) 32265186 2021-10-11 04:01:02 0x200F002A0015 Event Informational -- None The login of the user (user name mm_user) from the source (127.0.0.1) succeeded. N/A (3920) 43272033 2022-08-21 04:01:01 0x200F002A0015 Event Informational -- None The login of the user (user name mm_user) from the source (127.0.0.1) succeeded. N/A (3921) 14374496 2020-05-18 14:13:43 0x200F00F50014 Event Informational -- None admin:10.33.36.225 succeeded in creating the mapping view (name yingyongku01-3T , ID 13). N/A (3922) 63843390 2024-03-30 04:07:11 0x200F002A0019 Event Informational -- None The logout of the user (user name mm_user) from the source (127.0.0.1) succeeded. N/A (3923) 75795392 2025-03-06 04:01:02 0x200F002A0015 Event Informational -- None The login of the user (user name mm_user) from the source (127.0.0.1) succeeded. N/A (3924) 15371082 2020-06-16 03:00:02 0x100F00310002 Event Informational -- None Succeeded in deleting the key of application ISCSI_TGT (application ID 6, key ID 5). N/A (3925) 25218528 2021-03-24 04:01:01 0x200F002A0015 Event Informational -- None The login of the user (user name mm_user) from the source (127.0.0.1) succeeded. N/A (3926) 50842253 2023-03-25 04:07:29 0x200F002A0019 Event Informational -- None The logout of the user (user name mm_user) from the source (127.0.0.1) succeeded. N/A (3927) 68932580 2024-08-22 08:28:18 0x200F00C90082 Event Informational -- None admin:10.33.36.228 succeeded in switching from a mode (developer view) to the user view. N/A (3928) 36367192 2022-02-05 04:07:15 0x200F002A0019 Event Informational -- None The logout of the user (user name mm_user) from the source (127.0.0.1) succeeded. N/A (3929) 16596749 2020-07-21 04:01:02 0x200F002A0015 Event Informational -- None The login of the user (user name mm_user) from the source (127.0.0.1) succeeded. N/A (3930) 16828678 2020-07-27 18:53:49 0x100F02440004 Event Informational -- None The link between initiator (type FC, identifier 0x100000109b2f6521) of a host and the host port (Engine 0, expansion module A, port number H3) is disconnected, time: 18:53:49, host: ID 9. N/A. (3931) 22799931 2021-01-14 04:01:00 0x200F002A0015 Event Informational -- None The login of the user (user name mm_user) from the source (127.0.0.1) succeeded. N/A (3932) 15854589 2020-06-29 22:46:01 0x100F02440004 Event Informational -- None The link between initiator (type FC, identifier 0x100000109b10b27b) of a host and the host port (Engine 0, expansion module B, port number H1) is disconnected, time: 22:46:1, host: ID 11. N/A. (3933) 68932591 2024-08-22 08:28:23 0x200F00CA0005 Event Informational -- None admin:10.33.36.228 succeeded in switching from the user view to developer view. N/A (3934) 53050249 2023-05-27 04:07:15 0x200F002A0019 Event Informational -- None The logout of the user (user name mm_user) from the source (127.0.0.1) succeeded. N/A (3935) 16831698 2020-07-27 20:54:24 0x100F02440004 Event Informational -- None The link between initiator (type FC, identifier 0x21000024ff1cd3ad) of a host and the host port (Engine 0, expansion module B, port number H1) is disconnected, time: 20:54:24, host: ID 5. N/A. (3936) 52713881 2023-05-17 14:00:27 0x100F02440006 Event Informational -- None The link between initiator (type FC, identifier 0x100000109b2f63a2) of a host and the host port (Engine 0, expansion module B, port number H2) is linked up, time: 14:0:27, host: ID 10. N/A. (3937) 55894593 2023-08-16 07:57:01 0x100F00A000F Event Informational -- None The disk (disk enclosure DAE040, slot ID 11) is inserted. N/A (3938) 70609101 2024-10-09 04:07:07 0x200F002A0019 Event Informational -- None The logout of the user (user name mm_user) from the source (127.0.0.1) succeeded. N/A (3939) 73815970 2025-01-08 16:32:15 0x200F00C90082 Event Informational -- None admin:10.33.36.227 succeeded in switching from a mode (developer view) to the user view. N/A (3940) 13575390 2020-04-25 17:35:25 0x100F02440004 Event Informational -- None The link between initiator (type FC, identifier 0x100000109b10b27b) of a host and the host port (Engine 0, expansion module A, port number H3) is disconnected, time: 17:35:25, host: ID 11. N/A. (3941) 51437695 2023-04-11 04:01:01 0x200F002A0015 Event Informational -- None The login of the user (user name mm_user) from the source (127.0.0.1) succeeded. N/A (3942) 73298559 2024-12-24 22:15:45 0x200F002A0015 Event Informational -- None The login of the user (user name admin) from the source (10.33.36.78) succeeded. N/A (3943) 21097691 2020-11-26 14:18:38 0x200F00CA0005 Event Informational -- None admin:127.127.127.10 succeeded in switching from the user view to developer view. N/A (3944) 20592135 2020-11-12 04:07:35 0x200F002A0019 Event Informational -- None The logout of the user (user name mm_user) from the source (127.0.0.1) succeeded. N/A (3945) 14394770 2020-05-19 04:07:39 0x200F002A0019 Event Informational -- None The logout of the user (user name mm_user) from the source (127.0.0.1) succeeded. N/A (3946) 55082884 2023-07-24 04:01:00 0x200F002A0015 Event Informational -- None The login of the user (user name mm_user) from the source (127.0.0.1) succeeded. N/A (3947) 41182408 2022-06-22 13:01:29 0x100F02440004 Event Informational -- None The link between initiator (type FC, identifier 0x100000109b2f6529) of a host and the host port (Engine 0, expansion module A, port number H1) is disconnected, time: 13:1:29, host: ID 10. N/A. (3948) 12616054 2020-03-29 04:07:22 0x200F002A0019 Event Informational -- None The logout of the user (user name mm_user) from the source (127.0.0.1) succeeded. N/A (3949) 16828685 2020-07-27 18:53:54 0x100F02440004 Event Informational -- None The link between initiator (type FC, identifier 0x21000024ff1d8163) of a host and the host port (Engine 0, expansion module A, port number H1) is disconnected, time: 18:53:54, host: ID 1. N/A. | (3950, 0) (3951, 0) (3952, 0) (3953, 0) (3954, 0) (3955, 0) (3956, 0) (3957, 0) (3958, 0) (3959, 0) (3960, 0) (3961, 0) (3962, 1) (3963, 0) (3964, 0) (3965, 0) (3966, 0) (3967, 0) (3968, 0) (3969, 0) (3970, 0) (3971, 0) (3972, 1) (3973, 0) (3974, 0) (3975, 0) (3976, 0) (3977, 0) (3978, 0) (3979, 1) | ['(3915) 17507913 2020-08-16 04:01:02 0x200F002A0015 Event Informational -- None The login of the user (user name mm_user) from the source (127.0.0.1) succeeded.\nN/A', '(3916) 70098181 2024-09-24 14:17:18 0x200F00CA0005 Event Informational -- None admin:10.33.36.227 succeeded in switching from the user view to developer view.\nN/A', '(3917) 41484819 2022-07-01 04:07:44 0x200F002A0019 Event Informational -- None The logout of the user (user name mm_user) from the source (127.0.0.1) succeeded.\nN/A', '(3918) 19856046 2020-10-22 04:07:21 0x200F002A0019 Event Informational -- None The logout of the user (user name mm_user) from the source (127.0.0.1) succeeded.\nN/A', '(3919) 32265186 2021-10-11 04:01:02 0x200F002A0015 Event Informational -- None The login of the user (user name mm_user) from the source (127.0.0.1) succeeded.\nN/A', '(3920) 43272033 2022-08-21 04:01:01 0x200F002A0015 Event Informational -- None The login of the user (user name mm_user) from the source (127.0.0.1) succeeded.\nN/A', '(3921) 14374496 2020-05-18 14:13:43 0x200F00F50014 Event Informational -- None admin:10.33.36.225 succeeded in creating the mapping view (name yingyongku01-3T , ID 13).\nN/A', '(3922) 63843390 2024-03-30 04:07:11 0x200F002A0019 Event Informational -- None The logout of the user (user name mm_user) from the source (127.0.0.1) succeeded.\nN/A', '(3923) 75795392 2025-03-06 04:01:02 0x200F002A0015 Event Informational -- None The login of the user (user name mm_user) from the source (127.0.0.1) succeeded.\nN/A', '(3924) 15371082 2020-06-16 03:00:02 0x100F00310002 Event Informational -- None Succeeded in deleting the key of application ISCSI_TGT (application ID 6, key ID 5).\nN/A', '(3925) 25218528 2021-03-24 04:01:01 0x200F002A0015 Event Informational -- None The login of the user (user name mm_user) from the source (127.0.0.1) succeeded.\nN/A', '(3926) 50842253 2023-03-25 04:07:29 0x200F002A0019 Event Informational -- None The logout of the user (user name mm_user) from the source (127.0.0.1) succeeded.\nN/A', '(3927) 68932580 2024-08-22 08:28:18 0x200F00C90082 Event Informational -- None admin:10.33.36.228 succeeded in switching from a mode (developer view) to the user view.\nN/A', '(3928) 36367192 2022-02-05 04:07:15 0x200F002A0019 Event Informational -- None The logout of the user (user name mm_user) from the source (127.0.0.1) succeeded.\nN/A', '(3929) 16596749 2020-07-21 04:01:02 0x200F002A0015 Event Informational -- None The login of the user (user name mm_user) from the source (127.0.0.1) succeeded.\nN/A', '(3930) 16828678 2020-07-27 18:53:49 0x100F02440004 Event Informational -- None The link between initiator (type FC, identifier 0x100000109b2f6521) of a host and the host port (Engine 0, expansion module A, port number H3) is disconnected, time: 18:53:49, host: ID 9.\nN/A.', '(3931) 22799931 2021-01-14 04:01:00 0x200F002A0015 Event Informational -- None The login of the user (user name mm_user) from the source (127.0.0.1) succeeded.\nN/A', '(3932) 15854589 2020-06-29 22:46:01 0x100F02440004 Event Informational -- None The link between initiator (type FC, identifier 0x100000109b10b27b) of a host and the host port (Engine 0, expansion module B, port number H1) is disconnected, time: 22:46:1, host: ID 11.\nN/A.', '(3933) 68932591 2024-08-22 08:28:23 0x200F00CA0005 Event Informational -- None admin:10.33.36.228 succeeded in switching from the user view to developer view.\nN/A', '(3934) 53050249 2023-05-27 04:07:15 0x200F002A0019 Event Informational -- None The logout of the user (user name mm_user) from the source (127.0.0.1) succeeded.\nN/A', '(3935) 16831698 2020-07-27 20:54:24 0x100F02440004 Event Informational -- None The link between initiator (type FC, identifier 0x21000024ff1cd3ad) of a host and the host port (Engine 0, expansion module B, port number H1) is disconnected, time: 20:54:24, host: ID 5.\nN/A.', '(3936) 52713881 2023-05-17 14:00:27 0x100F02440006 Event Informational -- None The link between initiator (type FC, identifier 0x100000109b2f63a2) of a host and the host port (Engine 0, expansion module B, port number H2) is linked up, time: 14:0:27, host: ID 10.\nN/A.', '(3937) 55894593 2023-08-16 07:57:01 0x100F00A000F Event Informational -- None The disk (disk enclosure DAE040, slot ID 11) is inserted.\nN/A', '(3938) 70609101 2024-10-09 04:07:07 0x200F002A0019 Event Informational -- None The logout of the user (user name mm_user) from the source (127.0.0.1) succeeded.\nN/A', '(3939) 73815970 2025-01-08 16:32:15 0x200F00C90082 Event Informational -- None admin:10.33.36.227 succeeded in switching from a mode (developer view) to the user view.\nN/A', '(3940) 13575390 2020-04-25 17:35:25 0x100F02440004 Event Informational -- None The link between initiator (type FC, identifier 0x100000109b10b27b) of a host and the host port (Engine 0, expansion module A, port number H3) is disconnected, time: 17:35:25, host: ID 11.\nN/A.', '(3941) 51437695 2023-04-11 04:01:01 0x200F002A0015 Event Informational -- None The login of the user (user name mm_user) from the source (127.0.0.1) succeeded.\nN/A', '(3942) 73298559 2024-12-24 22:15:45 0x200F002A0015 Event Informational -- None The login of the user (user name admin) from the source (10.33.36.78) succeeded.\nN/A', '(3943) 21097691 2020-11-26 14:18:38 0x200F00CA0005 Event Informational -- None admin:127.127.127.10 succeeded in switching from the user view to developer view.\nN/A', '(3944) 20592135 2020-11-12 04:07:35 0x200F002A0019 Event Informational -- None The logout of the user (user name mm_user) from the source (127.0.0.1) succeeded.\nN/A', '(3945) 14394770 2020-05-19 04:07:39 0x200F002A0019 Event Informational -- None The logout of the user (user name mm_user) from the source (127.0.0.1) succeeded.\nN/A', '(3946) 55082884 2023-07-24 04:01:00 0x200F002A0015 Event Informational -- None The login of the user (user name mm_user) from the source (127.0.0.1) succeeded.\nN/A', '(3947) 41182408 2022-06-22 13:01:29 0x100F02440004 Event Informational -- None The link between initiator (type FC, identifier 0x100000109b2f6529) of a host and the host port (Engine 0, expansion module A, port number H1) is disconnected, time: 13:1:29, host: ID 10.\nN/A.', '(3948) 12616054 2020-03-29 04:07:22 0x200F002A0019 Event Informational -- None The logout of the user (user name mm_user) from the source (127.0.0.1) succeeded.\nN/A', '(3949) 16828685 2020-07-27 18:53:54 0x100F02440004 Event Informational -- None The link between initiator (type FC, identifier 0x21000024ff1d8163) of a host and the host port (Engine 0, expansion module A, port number H1) is disconnected, time: 18:53:54, host: ID 1.\nN/A.']
118 | You are a log anomaly classifier. You will be given a list of log entries, each with a unique index. Your task is to determine whether each log is **abnormal (1)** or **normal (0)**. Only output in the following format, without any extra explanation or comments. ## Output Format: (log_idx, status) ## Output Rules: - status must be 1 if the log entry indicates an error, failure, crash, or unusual behavior. - status must be 0 if the log entry is a normal operation or informational message. - Output **only** a list of tuples. No extra text or explanation. ## Input Logs: (3950) 16456864 2020-07-17 04:01:01 0x200F002A0015 Event Informational -- None The login of the user (user name mm_user) from the source (127.0.0.1) succeeded. N/A (3951) 66136127 2024-06-03 14:00:14 0x200F00C90082 Event Informational -- None admin:127.127.127.10 succeeded in switching from a mode (developer view) to the user view. N/A (3952) 65560899 2024-05-18 04:07:30 0x200F002A0019 Event Informational -- None The logout of the user (user name mm_user) from the source (127.0.0.1) succeeded. N/A (3953) 35595756 2022-01-14 04:01:01 0x200F002A0015 Event Informational -- None The login of the user (user name mm_user) from the source (127.0.0.1) succeeded. N/A (3954) 59498095 2023-11-27 04:01:02 0x200F002A0015 Event Informational -- None The login of the user (user name mm_user) from the source (127.0.0.1) succeeded. N/A (3955) 52909913 2023-05-23 04:07:30 0x200F002A0019 Event Informational -- None The logout of the user (user name mm_user) from the source (127.0.0.1) succeeded. N/A (3956) 67249365 2024-07-05 08:00:56 0x200F00C90082 Event Informational -- None admin:10.33.36.228 succeeded in switching from a mode (developer view) to the user view. N/A (3957) 70098333 2024-09-24 14:20:02 0x200F00C90082 Event Informational -- None admin:127.127.127.11 succeeded in switching from a mode (developer view) to the user view. N/A (3958) 54802595 2023-07-16 04:07:20 0x200F002A0019 Event Informational -- None The logout of the user (user name mm_user) from the source (127.0.0.1) succeeded. N/A (3959) 67225114 2024-07-04 15:34:18 0x200F002A0015 Event Informational -- None The login of the user (user name admin) from the source (127.127.127.10) succeeded. N/A (3960) 51402673 2023-04-10 04:01:02 0x200F002A0015 Event Informational -- None The login of the user (user name mm_user) from the source (127.0.0.1) succeeded. N/A (3961) 43454872 2022-08-26 09:10:18 0x200F00CA0005 Event Informational -- None admin:10.33.36.225 succeeded in switching from the user view to developer view. N/A (3962) 21137317 2020-11-27 17:13:02 0x100F0015001C Event Major -- None UltraPath push information from host (ID 15) is not received at the preset time point or fails to be processed. Step1 Install UltraPath of the latest version on the host. If the fault persists=>[Step2]. Step2 Collect related information and contact technical support engineers. (3963) 15638002 2020-06-23 18:10:29 0x200F000B019B Event Informational -- None admin:10.33.36.225 succeeded in creating the thick LUN (name SH_DB_01-2T, type thick, capacity 2GB, storage pool ID 1, ID 41, write policy write back, prefetch policy intelligent, prefetch multiple 0, prefetch value 0KB, relocation policy none, allocation policy automatic, owner controller 0A, read cache policy Default, write cache policy Default, io priority Low, DIF switch no, smart cache state off, mirror policy Enable, Usage type Internal, cow grain size 64KB, WWN 63c7843100c5453e393b528600000029). N/A. (3964) 16157698 2020-07-08 14:46:46 0x100F02440006 Event Informational -- None The link between initiator (type FC, identifier 0x21000024ff1da97b) of a host and the host port (Engine 0, expansion module B, port number H3) is linked up, time: 14:46:46, host: ID 12. N/A. (3965) 16831064 2020-07-27 20:29:54 0x100F02440006 Event Informational -- None The link between initiator (type FC, identifier 0x100000109b10aa8e) of a host and the host port (Engine 0, expansion module A, port number H3) is linked up, time: 20:29:54, host: ID 7. N/A. (3966) 24466998 2021-03-02 17:31:42 0x100F02440006 Event Informational -- None The link between initiator (type FC, identifier 0x21000024ff1da97b) of a host and the host port (Engine 0, expansion module B, port number H1) is linked up, time: 17:31:42, host: ID 12. N/A. (3967) 16831060 2020-07-27 20:29:51 0x100F02440006 Event Informational -- None The link between initiator (type FC, identifier 0x100000109b10ad9c) of a host and the host port (Engine 0, expansion module B, port number H0) is linked up, time: 20:29:51, host: ID 7. N/A. (3968) 48143869 2023-01-07 04:01:02 0x200F002A0015 Event Informational -- None The login of the user (user name mm_user) from the source (127.0.0.1) succeeded. N/A (3969) 21097792 2020-11-26 14:20:37 0x200F002A0019 Event Informational -- None The logout of the user (user name admin) from the source (127.127.127.10) succeeded. N/A (3970) 66970107 2024-06-27 08:57:35 0x200F002A0015 Event Informational -- None The login of the user (user name admin) from the source (10.33.36.225) succeeded. N/A (3971) 16831802 2020-07-27 20:58:28 0x100F02440004 Event Informational -- None The link between initiator (type FC, identifier 0x100000109b2f648f) of a host and the host port (Engine 0, expansion module A, port number H1) is disconnected, time: 20:58:28, host: ID 6. N/A. (3972) 13575634 2020-04-25 17:43:16 0x100F0015001C Event Major -- None UltraPath push information from host (ID 10) is not received at the preset time point or fails to be processed. Step1 Install UltraPath of the latest version on the host. If the fault persists=>[Step2]. Step2 Collect related information and contact technical support engineers. (3973) 42185612 2022-07-21 04:01:01 0x200F002A0015 Event Informational -- None The login of the user (user name mm_user) from the source (127.0.0.1) succeeded. N/A (3974) 43454910 2022-08-26 09:11:02 0x200F00CA0005 Event Informational -- None admin:10.33.36.225 succeeded in switching from the user view to developer view. N/A (3975) 15968518 2020-07-03 04:53:23 0x100F00E00037 Event Informational -- None The BBU module (Controller Enclosure CTE0, BBU module PSU 1) has sufficient power. When a power failure occurs, the BBU can supply sufficient power for powering off the system safely. N/A (3976) 38505507 2022-04-07 04:07:25 0x200F002A0019 Event Informational -- None The logout of the user (user name mm_user) from the source (127.0.0.1) succeeded. N/A (3977) 43658031 2022-09-01 04:07:08 0x200F002A0019 Event Informational -- None The logout of the user (user name mm_user) from the source (127.0.0.1) succeeded. N/A (3978) 44429053 2022-09-23 04:07:16 0x200F002A0019 Event Informational -- None The logout of the user (user name mm_user) from the source (127.0.0.1) succeeded. N/A (3979) 15871544 2020-06-30 10:22:44 0x100F0015001C Event Major -- None UltraPath push information from host (ID 12) is not received at the preset time point or fails to be processed. Step1 Install UltraPath of the latest version on the host. If the fault persists=>[Step2]. Step2 Collect related information and contact technical support engineers. | (3915, 0) (3916, 0) (3917, 0) (3918, 0) (3919, 0) (3920, 0) (3921, 0) (3922, 0) (3923, 0) (3924, 0) (3925, 0) (3926, 0) (3927, 0) (3928, 0) (3929, 0) (3930, 0) (3931, 0) (3932, 0) (3933, 0) (3934, 0) (3935, 0) (3936, 0) (3937, 0) (3938, 0) (3939, 0) (3940, 0) (3941, 0) (3942, 0) (3943, 0) (3944, 0) (3945, 0) (3946, 0) (3947, 0) (3948, 0) (3949, 0) | ['(3950) 16456864 2020-07-17 04:01:01 0x200F002A0015 Event Informational -- None The login of the user (user name mm_user) from the source (127.0.0.1) succeeded.\nN/A', '(3951) 66136127 2024-06-03 14:00:14 0x200F00C90082 Event Informational -- None admin:127.127.127.10 succeeded in switching from a mode (developer view) to the user view.\nN/A', '(3952) 65560899 2024-05-18 04:07:30 0x200F002A0019 Event Informational -- None The logout of the user (user name mm_user) from the source (127.0.0.1) succeeded.\nN/A', '(3953) 35595756 2022-01-14 04:01:01 0x200F002A0015 Event Informational -- None The login of the user (user name mm_user) from the source (127.0.0.1) succeeded.\nN/A', '(3954) 59498095 2023-11-27 04:01:02 0x200F002A0015 Event Informational -- None The login of the user (user name mm_user) from the source (127.0.0.1) succeeded.\nN/A', '(3955) 52909913 2023-05-23 04:07:30 0x200F002A0019 Event Informational -- None The logout of the user (user name mm_user) from the source (127.0.0.1) succeeded.\nN/A', '(3956) 67249365 2024-07-05 08:00:56 0x200F00C90082 Event Informational -- None admin:10.33.36.228 succeeded in switching from a mode (developer view) to the user view.\nN/A', '(3957) 70098333 2024-09-24 14:20:02 0x200F00C90082 Event Informational -- None admin:127.127.127.11 succeeded in switching from a mode (developer view) to the user view.\nN/A', '(3958) 54802595 2023-07-16 04:07:20 0x200F002A0019 Event Informational -- None The logout of the user (user name mm_user) from the source (127.0.0.1) succeeded.\nN/A', '(3959) 67225114 2024-07-04 15:34:18 0x200F002A0015 Event Informational -- None The login of the user (user name admin) from the source (127.127.127.10) succeeded.\nN/A', '(3960) 51402673 2023-04-10 04:01:02 0x200F002A0015 Event Informational -- None The login of the user (user name mm_user) from the source (127.0.0.1) succeeded.\nN/A', '(3961) 43454872 2022-08-26 09:10:18 0x200F00CA0005 Event Informational -- None admin:10.33.36.225 succeeded in switching from the user view to developer view.\nN/A', '(3962) 21137317 2020-11-27 17:13:02 0x100F0015001C Event Major -- None UltraPath push information from host (ID 15) is not received at the preset time point or fails to be processed.\nStep1 Install UltraPath of the latest version on the host. If the fault persists=>[Step2]. \nStep2 Collect related information and contact technical support engineers.', '(3963) 15638002 2020-06-23 18:10:29 0x200F000B019B Event Informational -- None admin:10.33.36.225 succeeded in creating the thick LUN (name SH_DB_01-2T, type thick, capacity 2GB, storage pool ID 1, ID 41, write policy write back, prefetch policy intelligent, prefetch multiple 0, prefetch value 0KB, relocation policy none, allocation policy automatic, owner controller 0A, read cache policy Default, write cache policy Default, io priority Low, DIF switch no, smart cache state off, mirror policy Enable, Usage type Internal, cow grain size 64KB, WWN 63c7843100c5453e393b528600000029).\nN/A.', '(3964) 16157698 2020-07-08 14:46:46 0x100F02440006 Event Informational -- None The link between initiator (type FC, identifier 0x21000024ff1da97b) of a host and the host port (Engine 0, expansion module B, port number H3) is linked up, time: 14:46:46, host: ID 12.\nN/A.', '(3965) 16831064 2020-07-27 20:29:54 0x100F02440006 Event Informational -- None The link between initiator (type FC, identifier 0x100000109b10aa8e) of a host and the host port (Engine 0, expansion module A, port number H3) is linked up, time: 20:29:54, host: ID 7.\nN/A.', '(3966) 24466998 2021-03-02 17:31:42 0x100F02440006 Event Informational -- None The link between initiator (type FC, identifier 0x21000024ff1da97b) of a host and the host port (Engine 0, expansion module B, port number H1) is linked up, time: 17:31:42, host: ID 12.\nN/A.', '(3967) 16831060 2020-07-27 20:29:51 0x100F02440006 Event Informational -- None The link between initiator (type FC, identifier 0x100000109b10ad9c) of a host and the host port (Engine 0, expansion module B, port number H0) is linked up, time: 20:29:51, host: ID 7.\nN/A.', '(3968) 48143869 2023-01-07 04:01:02 0x200F002A0015 Event Informational -- None The login of the user (user name mm_user) from the source (127.0.0.1) succeeded.\nN/A', '(3969) 21097792 2020-11-26 14:20:37 0x200F002A0019 Event Informational -- None The logout of the user (user name admin) from the source (127.127.127.10) succeeded.\nN/A', '(3970) 66970107 2024-06-27 08:57:35 0x200F002A0015 Event Informational -- None The login of the user (user name admin) from the source (10.33.36.225) succeeded.\nN/A', '(3971) 16831802 2020-07-27 20:58:28 0x100F02440004 Event Informational -- None The link between initiator (type FC, identifier 0x100000109b2f648f) of a host and the host port (Engine 0, expansion module A, port number H1) is disconnected, time: 20:58:28, host: ID 6.\nN/A.', '(3972) 13575634 2020-04-25 17:43:16 0x100F0015001C Event Major -- None UltraPath push information from host (ID 10) is not received at the preset time point or fails to be processed.\nStep1 Install UltraPath of the latest version on the host. If the fault persists=>[Step2]. \nStep2 Collect related information and contact technical support engineers.', '(3973) 42185612 2022-07-21 04:01:01 0x200F002A0015 Event Informational -- None The login of the user (user name mm_user) from the source (127.0.0.1) succeeded.\nN/A', '(3974) 43454910 2022-08-26 09:11:02 0x200F00CA0005 Event Informational -- None admin:10.33.36.225 succeeded in switching from the user view to developer view.\nN/A', '(3975) 15968518 2020-07-03 04:53:23 0x100F00E00037 Event Informational -- None The BBU module (Controller Enclosure CTE0, BBU module PSU 1) has sufficient power. When a power failure occurs, the BBU can supply sufficient power for powering off the system safely.\nN/A', '(3976) 38505507 2022-04-07 04:07:25 0x200F002A0019 Event Informational -- None The logout of the user (user name mm_user) from the source (127.0.0.1) succeeded.\nN/A', '(3977) 43658031 2022-09-01 04:07:08 0x200F002A0019 Event Informational -- None The logout of the user (user name mm_user) from the source (127.0.0.1) succeeded.\nN/A', '(3978) 44429053 2022-09-23 04:07:16 0x200F002A0019 Event Informational -- None The logout of the user (user name mm_user) from the source (127.0.0.1) succeeded.\nN/A', '(3979) 15871544 2020-06-30 10:22:44 0x100F0015001C Event Major -- None UltraPath push information from host (ID 12) is not received at the preset time point or fails to be processed.\nStep1 Install UltraPath of the latest version on the host. If the fault persists=>[Step2]. \nStep2 Collect related information and contact technical support engineers.']
119 | You are a log anomaly classifier. You will be given a list of log entries, each with a unique index. Your task is to determine whether each log is **abnormal (1)** or **normal (0)**. Only output in the following format, without any extra explanation or comments. ## Output Format: (log_idx, status) ## Output Rules: - status must be 1 if the log entry indicates an error, failure, crash, or unusual behavior. - status must be 0 if the log entry is a normal operation or informational message. - Output **only** a list of tuples. No extra text or explanation. ## Input Logs: (3980) 42641213 2022-08-03 04:01:01 0x200F002A0015 Event Informational -- None The login of the user (user name mm_user) from the source (127.0.0.1) succeeded. N/A (3981) 46162991 2022-11-11 15:27:24 0x100F02440006 Event Informational -- None The link between initiator (type FC, identifier 0x10000090fac0642b) of a host and the host port (Engine 0, expansion module A, port number H3) is linked up, time: 15:27:24, host: ID 15. N/A. (3982) 71326377 2024-10-29 15:22:21 0x200F002A0015 Event Informational -- None The login of the user (user name admin) from the source (10.33.36.227) succeeded. N/A (3983) 55763921 2023-08-12 14:27:53 0x100F00A000F Event Informational -- None The disk (disk enclosure DAE021, slot ID 8) is inserted. N/A (3984) 57831699 2023-10-10 15:02:19 0x200F00CA0005 Event Informational -- None admin:10.33.36.225 succeeded in switching from the user view to developer view. N/A (3985) 20837334 2020-11-19 04:01:02 0x200F002A0015 Event Informational -- None The login of the user (user name mm_user) from the source (127.0.0.1) succeeded. N/A (3986) 60549271 2023-12-27 04:07:19 0x200F002A0019 Event Informational -- None The logout of the user (user name mm_user) from the source (127.0.0.1) succeeded. N/A (3987) 57780474 2023-10-09 04:01:02 0x200F002A0015 Event Informational -- None The login of the user (user name mm_user) from the source (127.0.0.1) succeeded. N/A (3988) 15897466 2020-07-01 04:07:20 0x200F002A0019 Event Informational -- None The logout of the user (user name mm_user) from the source (127.0.0.1) succeeded. N/A (3989) 13575406 2020-04-25 17:35:53 0x100F02440004 Event Informational -- None The link between initiator (type FC, identifier 0x100000109b2f6531) of a host and the host port (Engine 0, expansion module A, port number H0) is disconnected, time: 17:35:53, host: ID 9. N/A. (3990) 16828742 2020-07-27 18:55:10 0x100F02440004 Event Informational -- None The link between initiator (type FC, identifier 0x21000024ff1da8eb) of a host and the host port (Engine 0, expansion module B, port number H1) is disconnected, time: 18:55:10, host: ID 13. N/A. (3991) 20136400 2020-10-30 04:07:52 0x200F002A0019 Event Informational -- None The logout of the user (user name mm_user) from the source (127.0.0.1) succeeded. N/A (3992) 26655703 2021-05-04 04:01:01 0x200F002A0015 Event Informational -- None The login of the user (user name mm_user) from the source (127.0.0.1) succeeded. N/A (3993) 73482349 2024-12-30 04:07:46 0x200F002A0019 Event Informational -- None The logout of the user (user name mm_user) from the source (127.0.0.1) succeeded. N/A (3994) 69662527 2024-09-12 04:01:01 0x200F002A0015 Event Informational -- None The login of the user (user name mm_user) from the source (127.0.0.1) succeeded. N/A (3995) 58272014 2023-10-23 04:01:01 0x200F002A0015 Event Informational -- None The login of the user (user name mm_user) from the source (127.0.0.1) succeeded. N/A (3996) 40748761 2022-06-10 04:07:35 0x200F002A0019 Event Informational -- None The logout of the user (user name mm_user) from the source (127.0.0.1) succeeded. N/A (3997) 73334169 2024-12-25 22:38:54 0x200F002A0015 Event Informational -- None The login of the user (user name mm_user) from the source (127.0.0.1) succeeded. N/A (3998) 52712668 2023-05-17 13:13:56 0x200F000E0022 Event Informational -- None admin:10.33.36.225 succeeded in modifying the information of the host group (ID 7 , name OMS_PI6000_GROUP , description --). N/A (3999) 11155997 2020-02-16 04:07:12 0x200F002A0019 Event Informational -- None The logout of the user (user name mm_user) from the source (127.0.0.1) succeeded. N/A (4000) 67225463 2024-07-04 15:41:08 0x200F002A0019 Event Informational -- None The logout of the user (user name admin) from the source (127.127.127.10) succeeded. N/A (4001) 73131970 2024-12-20 04:07:22 0x200F002A0019 Event Informational -- None The logout of the user (user name mm_user) from the source (127.0.0.1) succeeded. N/A (4002) 13568335 2020-04-25 12:51:26 0x100F02440006 Event Informational -- None The link between initiator (type FC, identifier 0x21000024ff1d81d0) of a host and the host port (Engine 0, expansion module B, port number H1) is linked up, time: 12:51:26, host: ID 0. N/A. (4003) 57832605 2023-10-10 15:31:20 0x200F00310005 Event Informational -- None admin:10.33.36.225 succeeded in collecting the event (type disk DHA log). N/A. (4004) 57255141 2023-09-24 04:07:14 0x200F002A0019 Event Informational -- None The logout of the user (user name mm_user) from the source (127.0.0.1) succeeded. N/A (4005) 59287920 2023-11-21 04:01:01 0x200F002A0015 Event Informational -- None The login of the user (user name mm_user) from the source (127.0.0.1) succeeded. N/A (4006) 57857981 2023-10-11 08:43:27 0x200F00CA0005 Event Informational -- None admin:10.33.36.225 succeeded in switching from the user view to developer view. N/A (4007) 25499010 2021-04-01 04:07:10 0x200F002A0019 Event Informational -- None The logout of the user (user name mm_user) from the source (127.0.0.1) succeeded. N/A (4008) 48470763 2023-01-16 11:51:11 0xF000A0014 Fault Major Recovered 2023-01-19 10:45:21 The system failed to monitor disk (controller enclosure CTE0, slot ID 13). Error code: 0x40400292. Step1 Check whether an alarm is generated indicating disk faults. 1.1 If yes, replace the faulty disk. If the alarm persists=>[Step2]. 1.2 If no=>[Step2]. Step2 Collect related information and contact technical support engineers. (4009) 70098278 2024-09-24 14:19:19 0x200F00C90082 Event Informational -- None admin:127.127.127.11 succeeded in switching from a mode (developer view) to the user view. N/A (4010) 70098334 2024-09-24 14:20:03 0x200F00CA0005 Event Informational -- None admin:127.127.127.11 succeeded in switching from the user view to developer view. N/A (4011) 38190068 2022-03-29 04:07:27 0x200F002A0019 Event Informational -- None The logout of the user (user name mm_user) from the source (127.0.0.1) succeeded. N/A (4012) 56554600 2023-09-04 04:07:24 0x200F002A0019 Event Informational -- None The logout of the user (user name mm_user) from the source (127.0.0.1) succeeded. N/A (4013) 14114989 2020-05-11 04:07:10 0x200F002A0019 Event Informational -- None The logout of the user (user name mm_user) from the source (127.0.0.1) succeeded. N/A (4014) 53760137 2023-06-16 10:10:12 0x200F002A0015 Event Informational -- None The login of the user (user name admin) from the source (127.127.127.10) succeeded. N/A | (3980, 0) (3981, 0) (3982, 0) (3983, 0) (3984, 0) (3985, 0) (3986, 0) (3987, 0) (3988, 0) (3989, 0) (3990, 0) (3991, 0) (3992, 0) (3993, 0) (3994, 0) (3995, 0) (3996, 0) (3997, 0) (3998, 0) (3999, 0) (4000, 0) (4001, 0) (4002, 0) (4003, 0) (4004, 0) (4005, 0) (4006, 0) (4007, 0) (4008, 1) (4009, 0) (4010, 0) (4011, 0) (4012, 0) (4013, 0) (4014, 0) | ['(3980) 42641213 2022-08-03 04:01:01 0x200F002A0015 Event Informational -- None The login of the user (user name mm_user) from the source (127.0.0.1) succeeded.\nN/A', '(3981) 46162991 2022-11-11 15:27:24 0x100F02440006 Event Informational -- None The link between initiator (type FC, identifier 0x10000090fac0642b) of a host and the host port (Engine 0, expansion module A, port number H3) is linked up, time: 15:27:24, host: ID 15.\nN/A.', '(3982) 71326377 2024-10-29 15:22:21 0x200F002A0015 Event Informational -- None The login of the user (user name admin) from the source (10.33.36.227) succeeded.\nN/A', '(3983) 55763921 2023-08-12 14:27:53 0x100F00A000F Event Informational -- None The disk (disk enclosure DAE021, slot ID 8) is inserted.\nN/A', '(3984) 57831699 2023-10-10 15:02:19 0x200F00CA0005 Event Informational -- None admin:10.33.36.225 succeeded in switching from the user view to developer view.\nN/A', '(3985) 20837334 2020-11-19 04:01:02 0x200F002A0015 Event Informational -- None The login of the user (user name mm_user) from the source (127.0.0.1) succeeded.\nN/A', '(3986) 60549271 2023-12-27 04:07:19 0x200F002A0019 Event Informational -- None The logout of the user (user name mm_user) from the source (127.0.0.1) succeeded.\nN/A', '(3987) 57780474 2023-10-09 04:01:02 0x200F002A0015 Event Informational -- None The login of the user (user name mm_user) from the source (127.0.0.1) succeeded.\nN/A', '(3988) 15897466 2020-07-01 04:07:20 0x200F002A0019 Event Informational -- None The logout of the user (user name mm_user) from the source (127.0.0.1) succeeded.\nN/A', '(3989) 13575406 2020-04-25 17:35:53 0x100F02440004 Event Informational -- None The link between initiator (type FC, identifier 0x100000109b2f6531) of a host and the host port (Engine 0, expansion module A, port number H0) is disconnected, time: 17:35:53, host: ID 9.\nN/A.', '(3990) 16828742 2020-07-27 18:55:10 0x100F02440004 Event Informational -- None The link between initiator (type FC, identifier 0x21000024ff1da8eb) of a host and the host port (Engine 0, expansion module B, port number H1) is disconnected, time: 18:55:10, host: ID 13.\nN/A.', '(3991) 20136400 2020-10-30 04:07:52 0x200F002A0019 Event Informational -- None The logout of the user (user name mm_user) from the source (127.0.0.1) succeeded.\nN/A', '(3992) 26655703 2021-05-04 04:01:01 0x200F002A0015 Event Informational -- None The login of the user (user name mm_user) from the source (127.0.0.1) succeeded.\nN/A', '(3993) 73482349 2024-12-30 04:07:46 0x200F002A0019 Event Informational -- None The logout of the user (user name mm_user) from the source (127.0.0.1) succeeded.\nN/A', '(3994) 69662527 2024-09-12 04:01:01 0x200F002A0015 Event Informational -- None The login of the user (user name mm_user) from the source (127.0.0.1) succeeded.\nN/A', '(3995) 58272014 2023-10-23 04:01:01 0x200F002A0015 Event Informational -- None The login of the user (user name mm_user) from the source (127.0.0.1) succeeded.\nN/A', '(3996) 40748761 2022-06-10 04:07:35 0x200F002A0019 Event Informational -- None The logout of the user (user name mm_user) from the source (127.0.0.1) succeeded.\nN/A', '(3997) 73334169 2024-12-25 22:38:54 0x200F002A0015 Event Informational -- None The login of the user (user name mm_user) from the source (127.0.0.1) succeeded.\nN/A', '(3998) 52712668 2023-05-17 13:13:56 0x200F000E0022 Event Informational -- None admin:10.33.36.225 succeeded in modifying the information of the host group (ID 7 , name OMS_PI6000_GROUP , description --).\nN/A', '(3999) 11155997 2020-02-16 04:07:12 0x200F002A0019 Event Informational -- None The logout of the user (user name mm_user) from the source (127.0.0.1) succeeded.\nN/A', '(4000) 67225463 2024-07-04 15:41:08 0x200F002A0019 Event Informational -- None The logout of the user (user name admin) from the source (127.127.127.10) succeeded.\nN/A', '(4001) 73131970 2024-12-20 04:07:22 0x200F002A0019 Event Informational -- None The logout of the user (user name mm_user) from the source (127.0.0.1) succeeded.\nN/A', '(4002) 13568335 2020-04-25 12:51:26 0x100F02440006 Event Informational -- None The link between initiator (type FC, identifier 0x21000024ff1d81d0) of a host and the host port (Engine 0, expansion module B, port number H1) is linked up, time: 12:51:26, host: ID 0.\nN/A.', '(4003) 57832605 2023-10-10 15:31:20 0x200F00310005 Event Informational -- None admin:10.33.36.225 succeeded in collecting the event (type disk DHA log).\nN/A.', '(4004) 57255141 2023-09-24 04:07:14 0x200F002A0019 Event Informational -- None The logout of the user (user name mm_user) from the source (127.0.0.1) succeeded.\nN/A', '(4005) 59287920 2023-11-21 04:01:01 0x200F002A0015 Event Informational -- None The login of the user (user name mm_user) from the source (127.0.0.1) succeeded.\nN/A', '(4006) 57857981 2023-10-11 08:43:27 0x200F00CA0005 Event Informational -- None admin:10.33.36.225 succeeded in switching from the user view to developer view.\nN/A', '(4007) 25499010 2021-04-01 04:07:10 0x200F002A0019 Event Informational -- None The logout of the user (user name mm_user) from the source (127.0.0.1) succeeded.\nN/A', '(4008) 48470763 2023-01-16 11:51:11 0xF000A0014 Fault Major Recovered 2023-01-19 10:45:21 The system failed to monitor disk (controller enclosure CTE0, slot ID 13). Error code: 0x40400292.\nStep1 Check whether an alarm is generated indicating disk faults.\n1.1 If yes, replace the faulty disk. If the alarm persists=>[Step2].\n1.2 If no=>[Step2].\nStep2 Collect related information and contact technical support engineers.', '(4009) 70098278 2024-09-24 14:19:19 0x200F00C90082 Event Informational -- None admin:127.127.127.11 succeeded in switching from a mode (developer view) to the user view.\nN/A', '(4010) 70098334 2024-09-24 14:20:03 0x200F00CA0005 Event Informational -- None admin:127.127.127.11 succeeded in switching from the user view to developer view.\nN/A', '(4011) 38190068 2022-03-29 04:07:27 0x200F002A0019 Event Informational -- None The logout of the user (user name mm_user) from the source (127.0.0.1) succeeded.\nN/A', '(4012) 56554600 2023-09-04 04:07:24 0x200F002A0019 Event Informational -- None The logout of the user (user name mm_user) from the source (127.0.0.1) succeeded.\nN/A', '(4013) 14114989 2020-05-11 04:07:10 0x200F002A0019 Event Informational -- None The logout of the user (user name mm_user) from the source (127.0.0.1) succeeded.\nN/A', '(4014) 53760137 2023-06-16 10:10:12 0x200F002A0015 Event Informational -- None The login of the user (user name admin) from the source (127.127.127.10) succeeded.\nN/A']
120 | You are a log anomaly classifier. You will be given a list of log entries, each with a unique index. Your task is to determine whether each log is **abnormal (1)** or **normal (0)**. Only output in the following format, without any extra explanation or comments. ## Output Format: (log_idx, status) ## Output Rules: - status must be 1 if the log entry indicates an error, failure, crash, or unusual behavior. - status must be 0 if the log entry is a normal operation or informational message. - Output **only** a list of tuples. No extra text or explanation. ## Input Logs: (4015) 70679015 2024-10-11 04:01:00 0x200F002A0015 Event Informational -- None The login of the user (user name mm_user) from the source (127.0.0.1) succeeded. N/A (4016) 23126021 2021-01-23 11:15:11 0x200F000E001D Event Informational -- None admin:10.33.36.225 succeeded in adding the host(4) to the host group (ID 21). N/A (4017) 55993959 2023-08-19 04:01:01 0x200F002A0015 Event Informational -- None The login of the user (user name mm_user) from the source (127.0.0.1) succeeded. N/A (4018) 70098525 2024-09-24 14:23:54 0x200F00CA0005 Event Informational -- None admin:10.33.36.227 succeeded in switching from the user view to developer view. N/A (4019) 37958304 2022-03-22 13:26:22 0x100F02440004 Event Informational -- None The link between initiator (type FC, identifier 0x21000024ff1da977) of a host and the host port (Engine 0, expansion module B, port number H0) is disconnected, time: 13:26:22, host: ID 13. N/A. (4020) 55066936 2023-07-23 17:08:04 0x200F00CA0005 Event Informational -- None admin:10.33.36.225 succeeded in switching from the user view to developer view. N/A (4021) 19400399 2020-10-09 04:07:38 0x200F002A0019 Event Informational -- None The logout of the user (user name mm_user) from the source (127.0.0.1) succeeded. N/A (4022) 70098209 2024-09-24 14:17:57 0x200F00CA0005 Event Informational -- None admin:10.33.36.227 succeeded in switching from the user view to developer view. N/A (4023) 35701077 2022-01-17 04:07:13 0x200F002A0019 Event Informational -- None The logout of the user (user name mm_user) from the source (127.0.0.1) succeeded. N/A (4024) 53760231 2023-06-16 10:13:11 0x200F00C90024 Event Informational -- None admin:10.33.36.225 succeeded in exporting running data. N/A (4025) 57858429 2023-10-11 08:58:10 0x200F00C90082 Event Informational -- None admin:127.127.127.11 succeeded in switching from a mode (developer view) to the user view. N/A (4026) 27076304 2021-05-16 04:01:01 0x200F002A0015 Event Informational -- None The login of the user (user name mm_user) from the source (127.0.0.1) succeeded. N/A (4027) 10356928 2020-01-24 04:07:12 0x200F002A0019 Event Informational -- None The logout of the user (user name mm_user) from the source (127.0.0.1) succeeded. N/A (4028) 17472870 2020-08-15 04:01:02 0x200F002A0015 Event Informational -- None The login of the user (user name mm_user) from the source (127.0.0.1) succeeded. N/A (4029) 37629000 2022-03-13 04:01:01 0x200F002A0015 Event Informational -- None The login of the user (user name mm_user) from the source (127.0.0.1) succeeded. N/A (4030) 59743449 2023-12-04 04:07:19 0x200F002A0019 Event Informational -- None The logout of the user (user name mm_user) from the source (127.0.0.1) succeeded. N/A (4031) 52712632 2023-05-17 13:12:44 0x200F00F50029 Event Informational -- None admin:10.33.36.225 succeeded in removing the LUN group (ID 10) from the mapping view (ID 11). N/A (4032) 57832694 2023-10-10 15:34:11 0x200F002A0019 Event Informational -- None The logout of the user (user name admin) from the source (10.33.36.225) succeeded. N/A (4033) 74183544 2025-01-19 04:07:28 0x200F002A0019 Event Informational -- None The logout of the user (user name mm_user) from the source (127.0.0.1) succeeded. N/A (4034) 67251171 2024-07-05 09:12:53 0x200F002A0019 Event Informational -- None The logout of the user (user name admin) from the source (10.33.36.228) succeeded. N/A (4035) 61179924 2024-01-14 04:07:09 0x200F002A0019 Event Informational -- None The logout of the user (user name mm_user) from the source (127.0.0.1) succeeded. N/A (4036) 57832698 2023-10-10 15:34:13 0x200F00C90082 Event Informational -- None admin:10.33.36.225 succeeded in switching from a mode (developer view) to the user view. N/A (4037) 13137723 2020-04-13 04:07:58 0x200F002A0019 Event Informational -- None The logout of the user (user name mm_user) from the source (127.0.0.1) succeeded. N/A (4038) 28696485 2021-07-01 09:01:03 0x200F002A0015 Event Informational -- None The login of the user (user name mm_user) from the source (127.0.0.1) succeeded. N/A (4039) 67251357 2024-07-05 09:17:11 0x200F00C90082 Event Informational -- None admin:127.127.127.10 succeeded in switching from a mode (developer view) to the user view. N/A (4040) 65455613 2024-05-15 04:01:01 0x200F002A0015 Event Informational -- None The login of the user (user name mm_user) from the source (127.0.0.1) succeeded. N/A (4041) 21135473 2020-11-27 15:59:23 0x100F0015001C Event Major -- None UltraPath push information from host (ID 14) is not received at the preset time point or fails to be processed. Step1 Install UltraPath of the latest version on the host. If the fault persists=>[Step2]. Step2 Collect related information and contact technical support engineers. (4042) 28128295 2021-06-15 04:01:00 0x200F002A0015 Event Informational -- None The login of the user (user name mm_user) from the source (127.0.0.1) succeeded. N/A (4043) 42045409 2022-07-17 04:01:01 0x200F002A0015 Event Informational -- None The login of the user (user name mm_user) from the source (127.0.0.1) succeeded. N/A (4044) 67225133 2024-07-04 15:34:47 0x200F00CA0005 Event Informational -- None admin:127.127.127.10 succeeded in switching from the user view to developer view. N/A (4045) 30301981 2021-08-16 04:07:02 0x200F002A0019 Event Informational -- None The logout of the user (user name mm_user) from the source (127.0.0.1) succeeded. N/A (4046) 73816061 2025-01-08 16:33:46 0x200F00C90082 Event Informational -- None admin:127.127.127.11 succeeded in switching from a mode (developer view) to the user view. N/A (4047) 53759804 2023-06-16 10:03:54 0x200F002A0015 Event Informational -- None The login of the user (user name admin) from the source (127.127.127.10) succeeded. N/A (4048) 49839931 2023-02-24 13:37:15 0x100F02440006 Event Informational -- None The link between initiator (type FC, identifier 0x21000024ff13abab) of a host and the host port (Engine 0, expansion module A, port number H0) is linked up, time: 13:37:15, host: ID 16. N/A. (4049) 32054878 2021-10-05 04:01:01 0x200F002A0015 Event Informational -- None The login of the user (user name mm_user) from the source (127.0.0.1) succeeded. N/A (4050) 55066804 2023-07-23 17:05:47 0x200F00C90082 Event Informational -- None admin:127.127.127.10 succeeded in switching from a mode (developer view) to the user view. N/A (4051) 68932723 2024-08-22 08:30:29 0x200F00CA0005 Event Informational -- None admin:10.33.36.228 succeeded in switching from the user view to developer view. N/A | (4015, 0) (4016, 0) (4017, 0) (4018, 0) (4019, 0) (4020, 0) (4021, 0) (4022, 0) (4023, 0) (4024, 0) (4025, 0) (4026, 0) (4027, 0) (4028, 0) (4029, 0) (4030, 0) (4031, 0) (4032, 0) (4033, 0) (4034, 0) (4035, 0) (4036, 0) (4037, 0) (4038, 0) (4039, 0) (4040, 0) (4041, 1) (4042, 0) (4043, 0) (4044, 0) (4045, 0) (4046, 0) (4047, 0) (4048, 0) (4049, 0) (4050, 0) (4051, 0) | ['(4015) 70679015 2024-10-11 04:01:00 0x200F002A0015 Event Informational -- None The login of the user (user name mm_user) from the source (127.0.0.1) succeeded.\nN/A', '(4016) 23126021 2021-01-23 11:15:11 0x200F000E001D Event Informational -- None admin:10.33.36.225 succeeded in adding the host(4) to the host group (ID 21).\nN/A', '(4017) 55993959 2023-08-19 04:01:01 0x200F002A0015 Event Informational -- None The login of the user (user name mm_user) from the source (127.0.0.1) succeeded.\nN/A', '(4018) 70098525 2024-09-24 14:23:54 0x200F00CA0005 Event Informational -- None admin:10.33.36.227 succeeded in switching from the user view to developer view.\nN/A', '(4019) 37958304 2022-03-22 13:26:22 0x100F02440004 Event Informational -- None The link between initiator (type FC, identifier 0x21000024ff1da977) of a host and the host port (Engine 0, expansion module B, port number H0) is disconnected, time: 13:26:22, host: ID 13.\nN/A.', '(4020) 55066936 2023-07-23 17:08:04 0x200F00CA0005 Event Informational -- None admin:10.33.36.225 succeeded in switching from the user view to developer view.\nN/A', '(4021) 19400399 2020-10-09 04:07:38 0x200F002A0019 Event Informational -- None The logout of the user (user name mm_user) from the source (127.0.0.1) succeeded.\nN/A', '(4022) 70098209 2024-09-24 14:17:57 0x200F00CA0005 Event Informational -- None admin:10.33.36.227 succeeded in switching from the user view to developer view.\nN/A', '(4023) 35701077 2022-01-17 04:07:13 0x200F002A0019 Event Informational -- None The logout of the user (user name mm_user) from the source (127.0.0.1) succeeded.\nN/A', '(4024) 53760231 2023-06-16 10:13:11 0x200F00C90024 Event Informational -- None admin:10.33.36.225 succeeded in exporting running data.\nN/A', '(4025) 57858429 2023-10-11 08:58:10 0x200F00C90082 Event Informational -- None admin:127.127.127.11 succeeded in switching from a mode (developer view) to the user view.\nN/A', '(4026) 27076304 2021-05-16 04:01:01 0x200F002A0015 Event Informational -- None The login of the user (user name mm_user) from the source (127.0.0.1) succeeded.\nN/A', '(4027) 10356928 2020-01-24 04:07:12 0x200F002A0019 Event Informational -- None The logout of the user (user name mm_user) from the source (127.0.0.1) succeeded.\nN/A', '(4028) 17472870 2020-08-15 04:01:02 0x200F002A0015 Event Informational -- None The login of the user (user name mm_user) from the source (127.0.0.1) succeeded.\nN/A', '(4029) 37629000 2022-03-13 04:01:01 0x200F002A0015 Event Informational -- None The login of the user (user name mm_user) from the source (127.0.0.1) succeeded.\nN/A', '(4030) 59743449 2023-12-04 04:07:19 0x200F002A0019 Event Informational -- None The logout of the user (user name mm_user) from the source (127.0.0.1) succeeded.\nN/A', '(4031) 52712632 2023-05-17 13:12:44 0x200F00F50029 Event Informational -- None admin:10.33.36.225 succeeded in removing the LUN group (ID 10) from the mapping view (ID 11).\nN/A', '(4032) 57832694 2023-10-10 15:34:11 0x200F002A0019 Event Informational -- None The logout of the user (user name admin) from the source (10.33.36.225) succeeded.\nN/A', '(4033) 74183544 2025-01-19 04:07:28 0x200F002A0019 Event Informational -- None The logout of the user (user name mm_user) from the source (127.0.0.1) succeeded.\nN/A', '(4034) 67251171 2024-07-05 09:12:53 0x200F002A0019 Event Informational -- None The logout of the user (user name admin) from the source (10.33.36.228) succeeded.\nN/A', '(4035) 61179924 2024-01-14 04:07:09 0x200F002A0019 Event Informational -- None The logout of the user (user name mm_user) from the source (127.0.0.1) succeeded.\nN/A', '(4036) 57832698 2023-10-10 15:34:13 0x200F00C90082 Event Informational -- None admin:10.33.36.225 succeeded in switching from a mode (developer view) to the user view.\nN/A', '(4037) 13137723 2020-04-13 04:07:58 0x200F002A0019 Event Informational -- None The logout of the user (user name mm_user) from the source (127.0.0.1) succeeded.\nN/A', '(4038) 28696485 2021-07-01 09:01:03 0x200F002A0015 Event Informational -- None The login of the user (user name mm_user) from the source (127.0.0.1) succeeded.\nN/A', '(4039) 67251357 2024-07-05 09:17:11 0x200F00C90082 Event Informational -- None admin:127.127.127.10 succeeded in switching from a mode (developer view) to the user view.\nN/A', '(4040) 65455613 2024-05-15 04:01:01 0x200F002A0015 Event Informational -- None The login of the user (user name mm_user) from the source (127.0.0.1) succeeded.\nN/A', '(4041) 21135473 2020-11-27 15:59:23 0x100F0015001C Event Major -- None UltraPath push information from host (ID 14) is not received at the preset time point or fails to be processed.\nStep1 Install UltraPath of the latest version on the host. If the fault persists=>[Step2]. \nStep2 Collect related information and contact technical support engineers.', '(4042) 28128295 2021-06-15 04:01:00 0x200F002A0015 Event Informational -- None The login of the user (user name mm_user) from the source (127.0.0.1) succeeded.\nN/A', '(4043) 42045409 2022-07-17 04:01:01 0x200F002A0015 Event Informational -- None The login of the user (user name mm_user) from the source (127.0.0.1) succeeded.\nN/A', '(4044) 67225133 2024-07-04 15:34:47 0x200F00CA0005 Event Informational -- None admin:127.127.127.10 succeeded in switching from the user view to developer view.\nN/A', '(4045) 30301981 2021-08-16 04:07:02 0x200F002A0019 Event Informational -- None The logout of the user (user name mm_user) from the source (127.0.0.1) succeeded.\nN/A', '(4046) 73816061 2025-01-08 16:33:46 0x200F00C90082 Event Informational -- None admin:127.127.127.11 succeeded in switching from a mode (developer view) to the user view.\nN/A', '(4047) 53759804 2023-06-16 10:03:54 0x200F002A0015 Event Informational -- None The login of the user (user name admin) from the source (127.127.127.10) succeeded.\nN/A', '(4048) 49839931 2023-02-24 13:37:15 0x100F02440006 Event Informational -- None The link between initiator (type FC, identifier 0x21000024ff13abab) of a host and the host port (Engine 0, expansion module A, port number H0) is linked up, time: 13:37:15, host: ID 16.\nN/A.', '(4049) 32054878 2021-10-05 04:01:01 0x200F002A0015 Event Informational -- None The login of the user (user name mm_user) from the source (127.0.0.1) succeeded.\nN/A', '(4050) 55066804 2023-07-23 17:05:47 0x200F00C90082 Event Informational -- None admin:127.127.127.10 succeeded in switching from a mode (developer view) to the user view.\nN/A', '(4051) 68932723 2024-08-22 08:30:29 0x200F00CA0005 Event Informational -- None admin:10.33.36.228 succeeded in switching from the user view to developer view.\nN/A']
121 | You are a log anomaly classifier. You will be given a list of log entries, each with a unique index. Your task is to determine whether each log is **abnormal (1)** or **normal (0)**. Only output in the following format, without any extra explanation or comments. ## Output Format: (log_idx, status) ## Output Rules: - status must be 1 if the log entry indicates an error, failure, crash, or unusual behavior. - status must be 0 if the log entry is a normal operation or informational message. - Output **only** a list of tuples. No extra text or explanation. ## Input Logs: (4052) 68935604 2024-08-22 10:23:21 0x200F00CA0005 Event Informational -- None admin:10.33.36.228 succeeded in switching from the developer view to developer view. N/A (4053) 15871196 2020-06-30 10:09:03 0x100F02440004 Event Informational -- None The link between initiator (type FC, identifier 0x21000024ff1da8ed) of a host and the host port (Engine 0, expansion module A, port number H2) is disconnected, time: 10:9:3, host: ID 12. N/A. (4054) 21097797 2020-11-26 14:20:41 0x200F00C90082 Event Informational -- None admin:10.33.36.225 succeeded in switching from a mode (developer view) to the user view. N/A (4055) 43919177 2022-09-08 14:58:11 0x100F00310002 Event Informational -- None Succeeded in updating the key of application ISCSI_INI (application ID 7, key ID 15). N/A (4056) 51944989 2023-04-25 15:32:13 0x100F02440004 Event Informational -- None The link between initiator (type FC, identifier 0x21000024ff1cd3ad) of a host and the host port (Engine 0, expansion module A, port number H1) is disconnected, time: 15:32:13, host: ID 5. N/A. (4057) 70098400 2024-09-24 14:21:14 0x200F00C90082 Event Informational -- None admin:10.33.36.227 succeeded in switching from a mode (developer view) to the user view. N/A (4058) 67251600 2024-07-05 09:21:44 0x200F00CA0005 Event Informational -- None admin:10.33.36.228 succeeded in switching from the user view to developer view. N/A (4059) 57857803 2023-10-11 08:38:54 0x200F00C90082 Event Informational -- None admin:10.33.36.225 succeeded in switching from a mode (developer view) to the user view. N/A (4060) 54763149 2023-07-15 01:08:23 0x1000010A000F Event Informational -- None The data balancing of the performance tier of the disk domain (ID 7, name SAS, engine 0) started. N/A (4061) 23080486 2021-01-22 04:07:28 0x200F002A0019 Event Informational -- None The logout of the user (user name mm_user) from the source (127.0.0.1) succeeded. N/A (4062) 60093729 2023-12-14 04:07:40 0x200F002A0019 Event Informational -- None The logout of the user (user name mm_user) from the source (127.0.0.1) succeeded. N/A (4063) 40783641 2022-06-11 04:01:02 0x200F002A0015 Event Informational -- None The login of the user (user name mm_user) from the source (127.0.0.1) succeeded. N/A (4064) 66137653 2024-06-03 14:56:49 0x200F002A0015 Event Informational -- None The login of the user (user name mm_user) from the source (127.0.0.1) succeeded. N/A (4065) 13575489 2020-04-25 17:38:13 0x100F02440006 Event Informational -- None The link between initiator (type FC, identifier 0x100000109b10b27b) of a host and the host port (Engine 0, expansion module B, port number H1) is linked up, time: 17:38:13, host: ID 11. N/A. (4066) 21097745 2020-11-26 14:19:57 0x200F00C90082 Event Informational -- None admin:10.33.36.225 succeeded in switching from a mode (developer view) to the user view. N/A (4067) 15638708 2020-06-23 18:36:18 0x100F02440006 Event Informational -- None The link between initiator (type FC, identifier 0x21000024ff1da977) of a host and the host port (Engine 0, expansion module B, port number H2) is linked up, time: 18:36:18, host: ID 13. N/A. (4068) 57831574 2023-10-10 14:59:21 0x200F002A0015 Event Informational -- None The login of the user (user name admin) from the source (127.127.127.10) succeeded. N/A (4069) 73816138 2025-01-08 16:35:05 0x200F00CA0005 Event Informational -- None admin:127.127.127.11 succeeded in switching from the user view to developer view. N/A (4070) 67874684 2024-07-23 04:01:02 0x200F002A0015 Event Informational -- None The login of the user (user name mm_user) from the source (127.0.0.1) succeeded. N/A (4071) 64965010 2024-05-01 04:01:02 0x200F002A0015 Event Informational -- None The login of the user (user name mm_user) from the source (127.0.0.1) succeeded. N/A (4072) 15512642 2020-06-20 04:07:33 0x200F002A0019 Event Informational -- None The logout of the user (user name mm_user) from the source (127.0.0.1) succeeded. N/A (4073) 72746647 2024-12-09 04:07:30 0x200F002A0019 Event Informational -- None The logout of the user (user name mm_user) from the source (127.0.0.1) succeeded. N/A (4074) 25253573 2021-03-25 04:01:01 0x200F002A0015 Event Informational -- None The login of the user (user name mm_user) from the source (127.0.0.1) succeeded. N/A (4075) 37699276 2022-03-15 04:07:18 0x200F002A0019 Event Informational -- None The logout of the user (user name mm_user) from the source (127.0.0.1) succeeded. N/A (4076) 63632952 2024-03-24 04:01:02 0x200F002A0015 Event Informational -- None The login of the user (user name mm_user) from the source (127.0.0.1) succeeded. N/A (4077) 57858055 2023-10-11 08:45:42 0x200F00C90082 Event Informational -- None admin:10.33.36.225 succeeded in switching from a mode (developer view) to the user view. N/A (4078) 23124682 2021-01-23 10:21:19 0x100F02440004 Event Informational -- None The link between initiator (type FC, identifier 0x21000024ff1cc780) of a host and the host port (Engine 0, expansion module B, port number H3) is disconnected, time: 10:21:19, host: ID 4. N/A. (4079) 68750698 2024-08-17 04:01:02 0x200F002A0015 Event Informational -- None The login of the user (user name mm_user) from the source (127.0.0.1) succeeded. N/A (4080) 15582421 2020-06-22 04:01:01 0x200F002A0015 Event Informational -- None The login of the user (user name mm_user) from the source (127.0.0.1) succeeded. N/A (4081) 15871910 2020-06-30 10:37:11 0x100F02440006 Event Informational -- None The link between initiator (type FC, identifier 0x21000024ff1da8ed) of a host and the host port (Engine 0, expansion module B, port number H2) is linked up, time: 10:37:11, host: ID 12. N/A. (4082) 67251265 2024-07-05 09:15:18 0x200F00C90082 Event Informational -- None admin:10.33.36.228 succeeded in switching from a mode (developer view) to the user view. N/A (4083) 71905479 2024-11-15 04:01:01 0x200F002A0015 Event Informational -- None The login of the user (user name mm_user) from the source (127.0.0.1) succeeded. N/A (4084) 72464617 2024-12-01 02:56:14 0x100F00310002 Event Informational -- None Succeeded in deleting the key of application ISCSI_TGT (application ID 6, key ID 23). N/A (4085) 16831397 2020-07-27 20:42:56 0x100F02440006 Event Informational -- None The link between initiator (type FC, identifier 0x100000109b10aa8e) of a host and the host port (Engine 0, expansion module B, port number H1) is linked up, time: 20:42:56, host: ID 7. N/A. | (4052, 0) (4053, 0) (4054, 0) (4055, 0) (4056, 0) (4057, 0) (4058, 0) (4059, 0) (4060, 0) (4061, 0) (4062, 0) (4063, 0) (4064, 0) (4065, 0) (4066, 0) (4067, 0) (4068, 0) (4069, 0) (4070, 0) (4071, 0) (4072, 0) (4073, 0) (4074, 0) (4075, 0) (4076, 0) (4077, 0) (4078, 0) (4079, 0) (4080, 0) (4081, 0) (4082, 0) (4083, 0) (4084, 0) (4085, 0) | ['(4052) 68935604 2024-08-22 10:23:21 0x200F00CA0005 Event Informational -- None admin:10.33.36.228 succeeded in switching from the developer view to developer view.\nN/A', '(4053) 15871196 2020-06-30 10:09:03 0x100F02440004 Event Informational -- None The link between initiator (type FC, identifier 0x21000024ff1da8ed) of a host and the host port (Engine 0, expansion module A, port number H2) is disconnected, time: 10:9:3, host: ID 12.\nN/A.', '(4054) 21097797 2020-11-26 14:20:41 0x200F00C90082 Event Informational -- None admin:10.33.36.225 succeeded in switching from a mode (developer view) to the user view.\nN/A', '(4055) 43919177 2022-09-08 14:58:11 0x100F00310002 Event Informational -- None Succeeded in updating the key of application ISCSI_INI (application ID 7, key ID 15).\nN/A', '(4056) 51944989 2023-04-25 15:32:13 0x100F02440004 Event Informational -- None The link between initiator (type FC, identifier 0x21000024ff1cd3ad) of a host and the host port (Engine 0, expansion module A, port number H1) is disconnected, time: 15:32:13, host: ID 5.\nN/A.', '(4057) 70098400 2024-09-24 14:21:14 0x200F00C90082 Event Informational -- None admin:10.33.36.227 succeeded in switching from a mode (developer view) to the user view.\nN/A', '(4058) 67251600 2024-07-05 09:21:44 0x200F00CA0005 Event Informational -- None admin:10.33.36.228 succeeded in switching from the user view to developer view.\nN/A', '(4059) 57857803 2023-10-11 08:38:54 0x200F00C90082 Event Informational -- None admin:10.33.36.225 succeeded in switching from a mode (developer view) to the user view.\nN/A', '(4060) 54763149 2023-07-15 01:08:23 0x1000010A000F Event Informational -- None The data balancing of the performance tier of the disk domain (ID 7, name SAS, engine 0) started.\nN/A', '(4061) 23080486 2021-01-22 04:07:28 0x200F002A0019 Event Informational -- None The logout of the user (user name mm_user) from the source (127.0.0.1) succeeded.\nN/A', '(4062) 60093729 2023-12-14 04:07:40 0x200F002A0019 Event Informational -- None The logout of the user (user name mm_user) from the source (127.0.0.1) succeeded.\nN/A', '(4063) 40783641 2022-06-11 04:01:02 0x200F002A0015 Event Informational -- None The login of the user (user name mm_user) from the source (127.0.0.1) succeeded.\nN/A', '(4064) 66137653 2024-06-03 14:56:49 0x200F002A0015 Event Informational -- None The login of the user (user name mm_user) from the source (127.0.0.1) succeeded.\nN/A', '(4065) 13575489 2020-04-25 17:38:13 0x100F02440006 Event Informational -- None The link between initiator (type FC, identifier 0x100000109b10b27b) of a host and the host port (Engine 0, expansion module B, port number H1) is linked up, time: 17:38:13, host: ID 11.\nN/A.', '(4066) 21097745 2020-11-26 14:19:57 0x200F00C90082 Event Informational -- None admin:10.33.36.225 succeeded in switching from a mode (developer view) to the user view.\nN/A', '(4067) 15638708 2020-06-23 18:36:18 0x100F02440006 Event Informational -- None The link between initiator (type FC, identifier 0x21000024ff1da977) of a host and the host port (Engine 0, expansion module B, port number H2) is linked up, time: 18:36:18, host: ID 13.\nN/A.', '(4068) 57831574 2023-10-10 14:59:21 0x200F002A0015 Event Informational -- None The login of the user (user name admin) from the source (127.127.127.10) succeeded.\nN/A', '(4069) 73816138 2025-01-08 16:35:05 0x200F00CA0005 Event Informational -- None admin:127.127.127.11 succeeded in switching from the user view to developer view.\nN/A', '(4070) 67874684 2024-07-23 04:01:02 0x200F002A0015 Event Informational -- None The login of the user (user name mm_user) from the source (127.0.0.1) succeeded.\nN/A', '(4071) 64965010 2024-05-01 04:01:02 0x200F002A0015 Event Informational -- None The login of the user (user name mm_user) from the source (127.0.0.1) succeeded.\nN/A', '(4072) 15512642 2020-06-20 04:07:33 0x200F002A0019 Event Informational -- None The logout of the user (user name mm_user) from the source (127.0.0.1) succeeded.\nN/A', '(4073) 72746647 2024-12-09 04:07:30 0x200F002A0019 Event Informational -- None The logout of the user (user name mm_user) from the source (127.0.0.1) succeeded.\nN/A', '(4074) 25253573 2021-03-25 04:01:01 0x200F002A0015 Event Informational -- None The login of the user (user name mm_user) from the source (127.0.0.1) succeeded.\nN/A', '(4075) 37699276 2022-03-15 04:07:18 0x200F002A0019 Event Informational -- None The logout of the user (user name mm_user) from the source (127.0.0.1) succeeded.\nN/A', '(4076) 63632952 2024-03-24 04:01:02 0x200F002A0015 Event Informational -- None The login of the user (user name mm_user) from the source (127.0.0.1) succeeded.\nN/A', '(4077) 57858055 2023-10-11 08:45:42 0x200F00C90082 Event Informational -- None admin:10.33.36.225 succeeded in switching from a mode (developer view) to the user view.\nN/A', '(4078) 23124682 2021-01-23 10:21:19 0x100F02440004 Event Informational -- None The link between initiator (type FC, identifier 0x21000024ff1cc780) of a host and the host port (Engine 0, expansion module B, port number H3) is disconnected, time: 10:21:19, host: ID 4.\nN/A.', '(4079) 68750698 2024-08-17 04:01:02 0x200F002A0015 Event Informational -- None The login of the user (user name mm_user) from the source (127.0.0.1) succeeded.\nN/A', '(4080) 15582421 2020-06-22 04:01:01 0x200F002A0015 Event Informational -- None The login of the user (user name mm_user) from the source (127.0.0.1) succeeded.\nN/A', '(4081) 15871910 2020-06-30 10:37:11 0x100F02440006 Event Informational -- None The link between initiator (type FC, identifier 0x21000024ff1da8ed) of a host and the host port (Engine 0, expansion module B, port number H2) is linked up, time: 10:37:11, host: ID 12.\nN/A.', '(4082) 67251265 2024-07-05 09:15:18 0x200F00C90082 Event Informational -- None admin:10.33.36.228 succeeded in switching from a mode (developer view) to the user view.\nN/A', '(4083) 71905479 2024-11-15 04:01:01 0x200F002A0015 Event Informational -- None The login of the user (user name mm_user) from the source (127.0.0.1) succeeded.\nN/A', '(4084) 72464617 2024-12-01 02:56:14 0x100F00310002 Event Informational -- None Succeeded in deleting the key of application ISCSI_TGT (application ID 6, key ID 23).\nN/A', '(4085) 16831397 2020-07-27 20:42:56 0x100F02440006 Event Informational -- None The link between initiator (type FC, identifier 0x100000109b10aa8e) of a host and the host port (Engine 0, expansion module B, port number H1) is linked up, time: 20:42:56, host: ID 7.\nN/A.']
122 | You are a log anomaly classifier. You will be given a list of log entries, each with a unique index. Your task is to determine whether each log is **abnormal (1)** or **normal (0)**. Only output in the following format, without any extra explanation or comments. ## Output Format: (log_idx, status) ## Output Rules: - status must be 1 if the log entry indicates an error, failure, crash, or unusual behavior. - status must be 0 if the log entry is a normal operation or informational message. - Output **only** a list of tuples. No extra text or explanation. ## Input Logs: (4086) 16831626 2020-07-27 20:51:44 0x100F02440006 Event Informational -- None The link between initiator (type FC, identifier 0x21000024ff1cd3ad) of a host and the host port (Engine 0, expansion module A, port number H1) is linked up, time: 20:51:44, host: ID 5. N/A. (4087) 68935750 2024-08-22 10:26:12 0x200F00C90082 Event Informational -- None admin:10.33.36.228 succeeded in switching from a mode (developer view) to the user view. N/A (4088) 15722387 2020-06-26 04:01:01 0x200F002A0015 Event Informational -- None The login of the user (user name mm_user) from the source (127.0.0.1) succeeded. N/A (4089) 50701919 2023-03-21 04:01:01 0x200F002A0015 Event Informational -- None The login of the user (user name mm_user) from the source (127.0.0.1) succeeded. N/A (4090) 16830035 2020-07-27 19:47:17 0x100F02440006 Event Informational -- None The link between initiator (type FC, identifier 0x100000109b2f648f) of a host and the host port (Engine 0, expansion module B, port number H1) is linked up, time: 19:47:17, host: ID 6. N/A. (4091) 70098270 2024-09-24 14:19:09 0x200F00C90082 Event Informational -- None admin:10.33.36.227 succeeded in switching from a mode (developer view) to the user view. N/A (4092) 70098472 2024-09-24 14:22:42 0x200F002A0019 Event Informational -- None The logout of the user (user name admin) from the source (127.127.127.11) succeeded. N/A (4093) 15638505 2020-06-23 18:28:57 0x100F02440004 Event Informational -- None The link between initiator (type FC, identifier 0x21000024ff1da977) of a host and the host port (Engine 0, expansion module A, port number H0) is disconnected, time: 18:28:57, host: ID 13. N/A. (4094) 16832862 2020-07-27 21:36:50 0x100F0015001C Event Major -- None UltraPath push information from host (ID 1) is not received at the preset time point or fails to be processed. Step1 Install UltraPath of the latest version on the host. If the fault persists=>[Step2]. Step2 Collect related information and contact technical support engineers. (4095) 77013394 2025-04-09 22:10:20 0x200F002A0015 Event Informational -- None The login of the user (user name admin) from the source (10.33.36.78) succeeded. N/A (4096) 57857672 2023-10-11 08:37:00 0x200F00CA0005 Event Informational -- None admin:127.127.127.10 succeeded in switching from the user view to developer view. N/A (4097) 48389348 2023-01-14 04:07:24 0x200F002A0019 Event Informational -- None The logout of the user (user name mm_user) from the source (127.0.0.1) succeeded. N/A (4098) 37576490 2022-03-11 16:03:41 0x200F002A0019 Event Informational -- None The logout of the user (user name admin) from the source (10.33.36.225) succeeded. N/A (4099) 17143983 2020-08-05 18:43:56 0x200F002A0019 Event Informational -- None The logout of the user (user name mm_user) from the source (127.0.0.1) succeeded. N/A (4100) 31984751 2021-10-03 04:01:01 0x200F002A0015 Event Informational -- None The login of the user (user name mm_user) from the source (127.0.0.1) succeeded. N/A (4101) 77407652 2025-04-21 04:07:18 0x200F002A0019 Event Informational -- None The logout of the user (user name mm_user) from the source (127.0.0.1) succeeded. N/A (4102) 26382772 2021-04-26 09:10:10 0x100F02440004 Event Informational -- None The link between initiator (type FC, identifier 0x21000024ff13abad) of a host and the host port (Engine 0, expansion module B, port number H0) is disconnected, time: 9:10:10, host: ID 17. N/A. (4103) 47723333 2022-12-26 04:01:01 0x200F002A0015 Event Informational -- None The login of the user (user name mm_user) from the source (127.0.0.1) succeeded. N/A (4104) 52714772 2023-05-17 14:35:06 0x100F02440006 Event Informational -- None The link between initiator (type FC, identifier 0x100000109b10b27b) of a host and the host port (Engine 0, expansion module B, port number H1) is linked up, time: 14:35:6, host: ID 11. N/A. (4105) 67225365 2024-07-04 15:39:02 0x200F00CA0005 Event Informational -- None admin:127.127.127.10 succeeded in switching from the user view to developer view. N/A (4106) 43455150 2022-08-26 09:15:44 0x200F00C90082 Event Informational -- None admin:127.127.127.10 succeeded in switching from a mode (developer view) to the user view. N/A (4107) 76286162 2025-03-20 04:07:09 0x200F002A0019 Event Informational -- None The logout of the user (user name mm_user) from the source (127.0.0.1) succeeded. N/A (4108) 71150614 2024-10-24 14:57:41 0x200F002A0019 Event Informational -- None The logout of the user (user name admin) from the source (10.33.36.227) succeeded. N/A (4109) 57863687 2023-10-11 12:30:20 0x200F002A0015 Event Informational -- None The login of the user (user name admin) from the source (10.33.36.225) succeeded. N/A (4110) 57865055 2023-10-11 13:20:42 0x200F00C90082 Event Informational -- None admin:10.33.36.225 succeeded in switching from a mode (developer view) to the user view. N/A (4111) 70538903 2024-10-07 04:01:00 0x200F002A0015 Event Informational -- None The login of the user (user name mm_user) from the source (127.0.0.1) succeeded. N/A (4112) 19260068 2020-10-05 04:01:00 0x200F002A0015 Event Informational -- None The login of the user (user name mm_user) from the source (127.0.0.1) succeeded. N/A (4113) 57858725 2023-10-11 09:08:19 0x200F00CA0005 Event Informational -- None admin:127.127.127.10 succeeded in switching from the user view to developer view. N/A (4114) 67251554 2024-07-05 09:20:34 0x200F002A0019 Event Informational -- None The logout of the user (user name admin) from the source (10.33.36.228) succeeded. N/A (4115) 23125954 2021-01-23 11:12:36 0x200F000B019B Event Informational -- None admin:10.33.36.225 succeeded in creating the thick LUN (name yingyongku22-900G, type thick, capacity 900GB, storage pool ID 0, ID 55, write policy write back, prefetch policy intelligent, prefetch multiple 0, prefetch value 0KB, relocation policy none, allocation policy automatic, owner controller 0A, read cache policy Default, write cache policy Default, io priority Low, DIF switch no, smart cache state off, mirror policy Enable, Usage type Internal, cow grain size 64KB, WWN 63c7843100c5453e4c60173200000037). N/A. (4116) 77442703 2025-04-22 04:07:44 0x200F002A0019 Event Informational -- None The logout of the user (user name mm_user) from the source (127.0.0.1) succeeded. N/A (4117) 17648272 2020-08-20 04:07:04 0x200F002A0019 Event Informational -- None The logout of the user (user name mm_user) from the source (127.0.0.1) succeeded. N/A (4118) 28303589 2021-06-20 04:01:01 0x200F002A0015 Event Informational -- None The login of the user (user name mm_user) from the source (127.0.0.1) succeeded. N/A | (4086, 0) (4087, 0) (4088, 0) (4089, 0) (4090, 0) (4091, 0) (4092, 0) (4093, 0) (4094, 1) (4095, 0) (4096, 0) (4097, 0) (4098, 0) (4099, 0) (4100, 0) (4101, 0) (4102, 0) (4103, 0) (4104, 0) (4105, 0) (4106, 0) (4107, 0) (4108, 0) (4109, 0) (4110, 0) (4111, 0) (4112, 0) (4113, 0) (4114, 0) (4115, 0) (4116, 0) (4117, 0) (4118, 0) | ['(4086) 16831626 2020-07-27 20:51:44 0x100F02440006 Event Informational -- None The link between initiator (type FC, identifier 0x21000024ff1cd3ad) of a host and the host port (Engine 0, expansion module A, port number H1) is linked up, time: 20:51:44, host: ID 5.\nN/A.', '(4087) 68935750 2024-08-22 10:26:12 0x200F00C90082 Event Informational -- None admin:10.33.36.228 succeeded in switching from a mode (developer view) to the user view.\nN/A', '(4088) 15722387 2020-06-26 04:01:01 0x200F002A0015 Event Informational -- None The login of the user (user name mm_user) from the source (127.0.0.1) succeeded.\nN/A', '(4089) 50701919 2023-03-21 04:01:01 0x200F002A0015 Event Informational -- None The login of the user (user name mm_user) from the source (127.0.0.1) succeeded.\nN/A', '(4090) 16830035 2020-07-27 19:47:17 0x100F02440006 Event Informational -- None The link between initiator (type FC, identifier 0x100000109b2f648f) of a host and the host port (Engine 0, expansion module B, port number H1) is linked up, time: 19:47:17, host: ID 6.\nN/A.', '(4091) 70098270 2024-09-24 14:19:09 0x200F00C90082 Event Informational -- None admin:10.33.36.227 succeeded in switching from a mode (developer view) to the user view.\nN/A', '(4092) 70098472 2024-09-24 14:22:42 0x200F002A0019 Event Informational -- None The logout of the user (user name admin) from the source (127.127.127.11) succeeded.\nN/A', '(4093) 15638505 2020-06-23 18:28:57 0x100F02440004 Event Informational -- None The link between initiator (type FC, identifier 0x21000024ff1da977) of a host and the host port (Engine 0, expansion module A, port number H0) is disconnected, time: 18:28:57, host: ID 13.\nN/A.', '(4094) 16832862 2020-07-27 21:36:50 0x100F0015001C Event Major -- None UltraPath push information from host (ID 1) is not received at the preset time point or fails to be processed.\nStep1 Install UltraPath of the latest version on the host. If the fault persists=>[Step2]. \nStep2 Collect related information and contact technical support engineers.', '(4095) 77013394 2025-04-09 22:10:20 0x200F002A0015 Event Informational -- None The login of the user (user name admin) from the source (10.33.36.78) succeeded.\nN/A', '(4096) 57857672 2023-10-11 08:37:00 0x200F00CA0005 Event Informational -- None admin:127.127.127.10 succeeded in switching from the user view to developer view.\nN/A', '(4097) 48389348 2023-01-14 04:07:24 0x200F002A0019 Event Informational -- None The logout of the user (user name mm_user) from the source (127.0.0.1) succeeded.\nN/A', '(4098) 37576490 2022-03-11 16:03:41 0x200F002A0019 Event Informational -- None The logout of the user (user name admin) from the source (10.33.36.225) succeeded.\nN/A', '(4099) 17143983 2020-08-05 18:43:56 0x200F002A0019 Event Informational -- None The logout of the user (user name mm_user) from the source (127.0.0.1) succeeded.\nN/A', '(4100) 31984751 2021-10-03 04:01:01 0x200F002A0015 Event Informational -- None The login of the user (user name mm_user) from the source (127.0.0.1) succeeded.\nN/A', '(4101) 77407652 2025-04-21 04:07:18 0x200F002A0019 Event Informational -- None The logout of the user (user name mm_user) from the source (127.0.0.1) succeeded.\nN/A', '(4102) 26382772 2021-04-26 09:10:10 0x100F02440004 Event Informational -- None The link between initiator (type FC, identifier 0x21000024ff13abad) of a host and the host port (Engine 0, expansion module B, port number H0) is disconnected, time: 9:10:10, host: ID 17.\nN/A.', '(4103) 47723333 2022-12-26 04:01:01 0x200F002A0015 Event Informational -- None The login of the user (user name mm_user) from the source (127.0.0.1) succeeded.\nN/A', '(4104) 52714772 2023-05-17 14:35:06 0x100F02440006 Event Informational -- None The link between initiator (type FC, identifier 0x100000109b10b27b) of a host and the host port (Engine 0, expansion module B, port number H1) is linked up, time: 14:35:6, host: ID 11.\nN/A.', '(4105) 67225365 2024-07-04 15:39:02 0x200F00CA0005 Event Informational -- None admin:127.127.127.10 succeeded in switching from the user view to developer view.\nN/A', '(4106) 43455150 2022-08-26 09:15:44 0x200F00C90082 Event Informational -- None admin:127.127.127.10 succeeded in switching from a mode (developer view) to the user view.\nN/A', '(4107) 76286162 2025-03-20 04:07:09 0x200F002A0019 Event Informational -- None The logout of the user (user name mm_user) from the source (127.0.0.1) succeeded.\nN/A', '(4108) 71150614 2024-10-24 14:57:41 0x200F002A0019 Event Informational -- None The logout of the user (user name admin) from the source (10.33.36.227) succeeded.\nN/A', '(4109) 57863687 2023-10-11 12:30:20 0x200F002A0015 Event Informational -- None The login of the user (user name admin) from the source (10.33.36.225) succeeded.\nN/A', '(4110) 57865055 2023-10-11 13:20:42 0x200F00C90082 Event Informational -- None admin:10.33.36.225 succeeded in switching from a mode (developer view) to the user view.\nN/A', '(4111) 70538903 2024-10-07 04:01:00 0x200F002A0015 Event Informational -- None The login of the user (user name mm_user) from the source (127.0.0.1) succeeded.\nN/A', '(4112) 19260068 2020-10-05 04:01:00 0x200F002A0015 Event Informational -- None The login of the user (user name mm_user) from the source (127.0.0.1) succeeded.\nN/A', '(4113) 57858725 2023-10-11 09:08:19 0x200F00CA0005 Event Informational -- None admin:127.127.127.10 succeeded in switching from the user view to developer view.\nN/A', '(4114) 67251554 2024-07-05 09:20:34 0x200F002A0019 Event Informational -- None The logout of the user (user name admin) from the source (10.33.36.228) succeeded.\nN/A', '(4115) 23125954 2021-01-23 11:12:36 0x200F000B019B Event Informational -- None admin:10.33.36.225 succeeded in creating the thick LUN (name yingyongku22-900G, type thick, capacity 900GB, storage pool ID 0, ID 55, write policy write back, prefetch policy intelligent, prefetch multiple 0, prefetch value 0KB, relocation policy none, allocation policy automatic, owner controller 0A, read cache policy Default, write cache policy Default, io priority Low, DIF switch no, smart cache state off, mirror policy Enable, Usage type Internal, cow grain size 64KB, WWN 63c7843100c5453e4c60173200000037).\nN/A.', '(4116) 77442703 2025-04-22 04:07:44 0x200F002A0019 Event Informational -- None The logout of the user (user name mm_user) from the source (127.0.0.1) succeeded.\nN/A', '(4117) 17648272 2020-08-20 04:07:04 0x200F002A0019 Event Informational -- None The logout of the user (user name mm_user) from the source (127.0.0.1) succeeded.\nN/A', '(4118) 28303589 2021-06-20 04:01:01 0x200F002A0015 Event Informational -- None The login of the user (user name mm_user) from the source (127.0.0.1) succeeded.\nN/A']
123 | You are a log anomaly classifier. You will be given a list of log entries, each with a unique index. Your task is to determine whether each log is **abnormal (1)** or **normal (0)**. Only output in the following format, without any extra explanation or comments. ## Output Format: (log_idx, status) ## Output Rules: - status must be 1 if the log entry indicates an error, failure, crash, or unusual behavior. - status must be 0 if the log entry is a normal operation or informational message. - Output **only** a list of tuples. No extra text or explanation. ## Input Logs: (4119) 13575347 2020-04-25 17:34:37 0x100F02440004 Event Informational -- None The link between initiator (type FC, identifier 0x100000109b10ae38) of a host and the host port (Engine 0, expansion module A, port number H0) is disconnected, time: 17:34:37, host: ID 8. N/A. (4120) 76005601 2025-03-12 04:01:00 0x200F002A0015 Event Informational -- None The login of the user (user name mm_user) from the source (127.0.0.1) succeeded. N/A (4121) 21097981 2020-11-26 14:24:39 0x200F002A0019 Event Informational -- None The logout of the user (user name admin) from the source (10.33.36.225) succeeded. N/A (4122) 21142812 2020-11-27 20:57:32 0x100F02440004 Event Informational -- None The link between initiator (type FC, identifier 0x10000090fac0642b) of a host and the host port (Engine 0, expansion module A, port number H3) is disconnected, time: 20:57:32, host: ID 15. N/A. (4123) 15872033 2020-06-30 10:42:08 0x100F0015001C Event Major -- None UltraPath push information from host (ID 12) is not received at the preset time point or fails to be processed. Step1 Install UltraPath of the latest version on the host. If the fault persists=>[Step2]. Step2 Collect related information and contact technical support engineers. (4124) 18600991 2020-09-16 08:46:15 0x200F002A0015 Event Informational -- None The login of the user (user name mm_user) from the source (127.0.0.1) succeeded. N/A (4125) 66136044 2024-06-03 13:58:26 0x200F002A0019 Event Informational -- None The logout of the user (user name admin) from the source (127.127.127.10) succeeded. N/A (4126) 53759758 2023-06-16 10:02:32 0x200F00C90082 Event Informational -- None admin:10.33.36.225 succeeded in switching from a mode (developer view) to the user view. N/A (4127) 48108969 2023-01-06 04:07:06 0x200F002A0019 Event Informational -- None The logout of the user (user name mm_user) from the source (127.0.0.1) succeeded. N/A (4128) 20451818 2020-11-08 04:07:49 0x200F002A0019 Event Informational -- None The logout of the user (user name mm_user) from the source (127.0.0.1) succeeded. N/A (4129) 26355802 2021-04-25 14:46:11 0x200F000B019B Event Informational -- None admin:10.33.36.226 succeeded in creating the thick LUN (name OMS-GX2-700G, type thick, capacity 700GB, storage pool ID 1, ID 60, write policy write back, prefetch policy intelligent, prefetch multiple 0, prefetch value 0KB, relocation policy none, allocation policy automatic, owner controller 0B, read cache policy Default, write cache policy Default, io priority Low, DIF switch no, smart cache state off, mirror policy Enable, Usage type Internal, cow grain size 64KB, WWN 63c7843100c5453ec30351a00000003c). N/A. (4130) 25253723 2021-03-25 04:07:05 0x200F002A0019 Event Informational -- None The logout of the user (user name mm_user) from the source (127.0.0.1) succeeded. N/A (4131) 13033163 2020-04-10 04:01:01 0x200F002A0015 Event Informational -- None The login of the user (user name mm_user) from the source (127.0.0.1) succeeded. N/A (4132) 46496788 2022-11-21 04:01:01 0x200F002A0015 Event Informational -- None The login of the user (user name mm_user) from the source (127.0.0.1) succeeded. N/A (4133) 57745451 2023-10-08 04:01:01 0x200F002A0015 Event Informational -- None The login of the user (user name mm_user) from the source (127.0.0.1) succeeded. N/A (4134) 16830140 2020-07-27 19:51:37 0x100F0015001C Event Major -- None UltraPath push information from host (ID 6) is not received at the preset time point or fails to be processed. Step1 Install UltraPath of the latest version on the host. If the fault persists=>[Step2]. Step2 Collect related information and contact technical support engineers. (4135) 45445370 2022-10-22 04:01:01 0x200F002A0015 Event Informational -- None The login of the user (user name mm_user) from the source (127.0.0.1) succeeded. N/A (4136) 51945141 2023-04-25 15:38:04 0x100F02440006 Event Informational -- None The link between initiator (type FC, identifier 0x21000024ff1cd3ad) of a host and the host port (Engine 0, expansion module B, port number H1) is linked up, time: 15:38:4, host: ID 5. N/A. (4137) 67251393 2024-07-05 09:17:47 0x200F00CA0005 Event Informational -- None admin:10.33.36.228 succeeded in switching from the user view to developer view. N/A (4138) 70258569 2024-09-29 04:01:02 0x200F002A0015 Event Informational -- None The login of the user (user name mm_user) from the source (127.0.0.1) succeeded. N/A (4139) 46321536 2022-11-16 04:01:00 0x200F002A0015 Event Informational -- None The login of the user (user name mm_user) from the source (127.0.0.1) succeeded. N/A (4140) 21100439 2020-11-26 16:04:31 0x200F0031001A Event Informational -- None admin:10.33.36.225 succeeded in downloading a file (type disk DHA log) of controller 0A. N/A. (4141) 47090976 2022-12-08 02:57:54 0x100F00310002 Event Informational -- None Succeeded in deleting the key of application ISCSI_TGT (application ID 6, key ID 15). N/A (4142) 21097905 2020-11-26 14:22:32 0x200F00CA0005 Event Informational -- None admin:10.33.36.225 succeeded in switching from the user view to developer view. N/A (4143) 56834846 2023-09-12 04:07:13 0x200F002A0019 Event Informational -- None The logout of the user (user name mm_user) from the source (127.0.0.1) succeeded. N/A (4144) 70539056 2024-10-07 04:07:15 0x200F002A0019 Event Informational -- None The logout of the user (user name mm_user) from the source (127.0.0.1) succeeded. N/A (4145) 28899535 2021-07-07 04:01:00 0x200F002A0015 Event Informational -- None The login of the user (user name mm_user) from the source (127.0.0.1) succeeded. N/A (4146) 57861646 2023-10-11 11:07:22 0x200F002A0019 Event Informational -- None The logout of the user (user name admin) from the source (10.33.36.225) succeeded. N/A (4147) 57857722 2023-10-11 08:37:59 0x200F00CA0005 Event Informational -- None admin:127.127.127.10 succeeded in switching from the user view to developer view. N/A (4148) 48809895 2023-01-26 04:07:38 0x200F002A0019 Event Informational -- None The logout of the user (user name mm_user) from the source (127.0.0.1) succeeded. N/A (4149) 61425171 2024-01-21 04:07:12 0x200F002A0019 Event Informational -- None The logout of the user (user name mm_user) from the source (127.0.0.1) succeeded. N/A (4150) 57831753 2023-10-10 15:03:17 0x200F00C90082 Event Informational -- None admin:127.127.127.10 succeeded in switching from a mode (developer view) to the user view. N/A (4151) 11746850 2020-03-04 04:01:02 0x200F002A0015 Event Informational -- None The login of the user (user name mm_user) from the source (127.0.0.1) succeeded. N/A | (4119, 1) (4120, 0) (4121, 0) (4122, 1) (4123, 1) (4124, 0) (4125, 0) (4126, 0) (4127, 0) (4128, 0) (4129, 0) (4130, 0) (4131, 0) (4132, 0) (4133, 0) (4134, 1) (4135, 0) (4136, 0) (4137, 0) (4138, 0) (4139, 0) (4140, 0) (4141, 0) (4142, 0) (4143, 0) (4144, 0) (4145, 0) (4146, 0) (4147, 0) (4148, 0) (4149, 0) (4150, 0) (4151, 0) | ['(4119) 13575347 2020-04-25 17:34:37 0x100F02440004 Event Informational -- None The link between initiator (type FC, identifier 0x100000109b10ae38) of a host and the host port (Engine 0, expansion module A, port number H0) is disconnected, time: 17:34:37, host: ID 8.\nN/A.', '(4120) 76005601 2025-03-12 04:01:00 0x200F002A0015 Event Informational -- None The login of the user (user name mm_user) from the source (127.0.0.1) succeeded.\nN/A', '(4121) 21097981 2020-11-26 14:24:39 0x200F002A0019 Event Informational -- None The logout of the user (user name admin) from the source (10.33.36.225) succeeded.\nN/A', '(4122) 21142812 2020-11-27 20:57:32 0x100F02440004 Event Informational -- None The link between initiator (type FC, identifier 0x10000090fac0642b) of a host and the host port (Engine 0, expansion module A, port number H3) is disconnected, time: 20:57:32, host: ID 15.\nN/A.', '(4123) 15872033 2020-06-30 10:42:08 0x100F0015001C Event Major -- None UltraPath push information from host (ID 12) is not received at the preset time point or fails to be processed.\nStep1 Install UltraPath of the latest version on the host. If the fault persists=>[Step2]. \nStep2 Collect related information and contact technical support engineers.', '(4124) 18600991 2020-09-16 08:46:15 0x200F002A0015 Event Informational -- None The login of the user (user name mm_user) from the source (127.0.0.1) succeeded.\nN/A', '(4125) 66136044 2024-06-03 13:58:26 0x200F002A0019 Event Informational -- None The logout of the user (user name admin) from the source (127.127.127.10) succeeded.\nN/A', '(4126) 53759758 2023-06-16 10:02:32 0x200F00C90082 Event Informational -- None admin:10.33.36.225 succeeded in switching from a mode (developer view) to the user view.\nN/A', '(4127) 48108969 2023-01-06 04:07:06 0x200F002A0019 Event Informational -- None The logout of the user (user name mm_user) from the source (127.0.0.1) succeeded.\nN/A', '(4128) 20451818 2020-11-08 04:07:49 0x200F002A0019 Event Informational -- None The logout of the user (user name mm_user) from the source (127.0.0.1) succeeded.\nN/A', '(4129) 26355802 2021-04-25 14:46:11 0x200F000B019B Event Informational -- None admin:10.33.36.226 succeeded in creating the thick LUN (name OMS-GX2-700G, type thick, capacity 700GB, storage pool ID 1, ID 60, write policy write back, prefetch policy intelligent, prefetch multiple 0, prefetch value 0KB, relocation policy none, allocation policy automatic, owner controller 0B, read cache policy Default, write cache policy Default, io priority Low, DIF switch no, smart cache state off, mirror policy Enable, Usage type Internal, cow grain size 64KB, WWN 63c7843100c5453ec30351a00000003c).\nN/A.', '(4130) 25253723 2021-03-25 04:07:05 0x200F002A0019 Event Informational -- None The logout of the user (user name mm_user) from the source (127.0.0.1) succeeded.\nN/A', '(4131) 13033163 2020-04-10 04:01:01 0x200F002A0015 Event Informational -- None The login of the user (user name mm_user) from the source (127.0.0.1) succeeded.\nN/A', '(4132) 46496788 2022-11-21 04:01:01 0x200F002A0015 Event Informational -- None The login of the user (user name mm_user) from the source (127.0.0.1) succeeded.\nN/A', '(4133) 57745451 2023-10-08 04:01:01 0x200F002A0015 Event Informational -- None The login of the user (user name mm_user) from the source (127.0.0.1) succeeded.\nN/A', '(4134) 16830140 2020-07-27 19:51:37 0x100F0015001C Event Major -- None UltraPath push information from host (ID 6) is not received at the preset time point or fails to be processed.\nStep1 Install UltraPath of the latest version on the host. If the fault persists=>[Step2]. \nStep2 Collect related information and contact technical support engineers.', '(4135) 45445370 2022-10-22 04:01:01 0x200F002A0015 Event Informational -- None The login of the user (user name mm_user) from the source (127.0.0.1) succeeded.\nN/A', '(4136) 51945141 2023-04-25 15:38:04 0x100F02440006 Event Informational -- None The link between initiator (type FC, identifier 0x21000024ff1cd3ad) of a host and the host port (Engine 0, expansion module B, port number H1) is linked up, time: 15:38:4, host: ID 5.\nN/A.', '(4137) 67251393 2024-07-05 09:17:47 0x200F00CA0005 Event Informational -- None admin:10.33.36.228 succeeded in switching from the user view to developer view.\nN/A', '(4138) 70258569 2024-09-29 04:01:02 0x200F002A0015 Event Informational -- None The login of the user (user name mm_user) from the source (127.0.0.1) succeeded.\nN/A', '(4139) 46321536 2022-11-16 04:01:00 0x200F002A0015 Event Informational -- None The login of the user (user name mm_user) from the source (127.0.0.1) succeeded.\nN/A', '(4140) 21100439 2020-11-26 16:04:31 0x200F0031001A Event Informational -- None admin:10.33.36.225 succeeded in downloading a file (type disk DHA log) of controller 0A.\nN/A.', '(4141) 47090976 2022-12-08 02:57:54 0x100F00310002 Event Informational -- None Succeeded in deleting the key of application ISCSI_TGT (application ID 6, key ID 15).\nN/A', '(4142) 21097905 2020-11-26 14:22:32 0x200F00CA0005 Event Informational -- None admin:10.33.36.225 succeeded in switching from the user view to developer view.\nN/A', '(4143) 56834846 2023-09-12 04:07:13 0x200F002A0019 Event Informational -- None The logout of the user (user name mm_user) from the source (127.0.0.1) succeeded.\nN/A', '(4144) 70539056 2024-10-07 04:07:15 0x200F002A0019 Event Informational -- None The logout of the user (user name mm_user) from the source (127.0.0.1) succeeded.\nN/A', '(4145) 28899535 2021-07-07 04:01:00 0x200F002A0015 Event Informational -- None The login of the user (user name mm_user) from the source (127.0.0.1) succeeded.\nN/A', '(4146) 57861646 2023-10-11 11:07:22 0x200F002A0019 Event Informational -- None The logout of the user (user name admin) from the source (10.33.36.225) succeeded.\nN/A', '(4147) 57857722 2023-10-11 08:37:59 0x200F00CA0005 Event Informational -- None admin:127.127.127.10 succeeded in switching from the user view to developer view.\nN/A', '(4148) 48809895 2023-01-26 04:07:38 0x200F002A0019 Event Informational -- None The logout of the user (user name mm_user) from the source (127.0.0.1) succeeded.\nN/A', '(4149) 61425171 2024-01-21 04:07:12 0x200F002A0019 Event Informational -- None The logout of the user (user name mm_user) from the source (127.0.0.1) succeeded.\nN/A', '(4150) 57831753 2023-10-10 15:03:17 0x200F00C90082 Event Informational -- None admin:127.127.127.10 succeeded in switching from a mode (developer view) to the user view.\nN/A', '(4151) 11746850 2020-03-04 04:01:02 0x200F002A0015 Event Informational -- None The login of the user (user name mm_user) from the source (127.0.0.1) succeeded.\nN/A']
124 | You are a log anomaly classifier. You will be given a list of log entries, each with a unique index. Your task is to determine whether each log is **abnormal (1)** or **normal (0)**. Only output in the following format, without any extra explanation or comments. ## Output Format: (log_idx, status) ## Output Rules: - status must be 1 if the log entry indicates an error, failure, crash, or unusual behavior. - status must be 0 if the log entry is a normal operation or informational message. - Output **only** a list of tuples. No extra text or explanation. ## Input Logs: (4152) 11747002 2020-03-04 04:07:24 0x200F002A0019 Event Informational -- None The logout of the user (user name mm_user) from the source (127.0.0.1) succeeded. N/A (4153) 74421323 2025-01-25 22:58:04 0x200F002A0019 Event Informational -- None The logout of the user (user name admin) from the source (10.33.36.78) succeeded. N/A (4154) 13568263 2020-04-25 12:50:15 0x100F0015001C Event Major -- None UltraPath push information from host (ID 3) is not received at the preset time point or fails to be processed. Step1 Install UltraPath of the latest version on the host. If the fault persists=>[Step2]. Step2 Collect related information and contact technical support engineers. (4155) 52803438 2023-05-20 03:16:46 0x100F0015001C Event Major -- None UltraPath push information from host (ID 14) is not received at the preset time point or fails to be processed. Step1 Install UltraPath of the latest version on the host. If the fault persists=>[Step2]. Step2 Collect related information and contact technical support engineers. (4156) 57861623 2023-10-11 11:06:31 0x200F002A0015 Event Informational -- None The login of the user (user name admin) from the source (10.33.36.225) succeeded. N/A (4157) 14010055 2020-05-08 04:01:00 0x200F002A0015 Event Informational -- None The login of the user (user name mm_user) from the source (127.0.0.1) succeeded. N/A (4158) 52881857 2023-05-22 08:57:05 0x100F02440004 Event Informational -- None The link between initiator (type FC, identifier 0x100000109b10b340) of a host and the host port (Engine 0, expansion module A, port number H0) is disconnected, time: 8:57:5, host: ID 11. N/A. (4159) 21137110 2020-11-27 17:05:38 0x100F02440004 Event Informational -- None The link between initiator (type FC, identifier 0x10000090fac0642b) of a host and the host port (Engine 0, expansion module B, port number H1) is disconnected, time: 17:5:38, host: ID 15. N/A. (4160) 55066786 2023-07-23 17:05:21 0x200F00C90082 Event Informational -- None admin:10.33.36.225 succeeded in switching from a mode (developer view) to the user view. N/A (4161) 57865173 2023-10-11 13:22:43 0x200F00C90082 Event Informational -- None admin:10.33.36.225 succeeded in switching from a mode (developer view) to the user view. N/A (4162) 73762703 2025-01-07 04:07:15 0x200F002A0019 Event Informational -- None The logout of the user (user name mm_user) from the source (127.0.0.1) succeeded. N/A (4163) 55066643 2023-07-23 17:02:06 0x200F002A0019 Event Informational -- None The logout of the user (user name admin) from the source (127.127.127.10) succeeded. N/A (4164) 50526707 2023-03-16 04:01:00 0x200F002A0015 Event Informational -- None The login of the user (user name mm_user) from the source (127.0.0.1) succeeded. N/A (4165) 15871376 2020-06-30 10:16:24 0x100F02440006 Event Informational -- None The link between initiator (type FC, identifier 0x21000024ff1da97b) of a host and the host port (Engine 0, expansion module B, port number H3) is linked up, time: 10:16:24, host: ID 12. N/A. (4166) 57831923 2023-10-10 15:06:14 0x200F00CA0005 Event Informational -- None admin:10.33.36.225 succeeded in switching from the user view to developer view. N/A (4167) 27190138 2021-05-19 09:53:44 0x200F002A0015 Event Informational -- None The login of the user (user name mm_user) from the source (127.0.0.1) succeeded. N/A (4168) 13611263 2020-04-26 18:12:46 0x100F02440004 Event Informational -- None The link between initiator (type FC, identifier 0x100000109b2f63a2) of a host and the host port (Engine 0, expansion module A, port number H2) is disconnected, time: 18:12:46, host: ID 10. N/A. (4169) 43455147 2022-08-26 09:15:39 0x200F00CA0005 Event Informational -- None admin:127.127.127.10 succeeded in switching from the user view to developer view. N/A (4170) 66136203 2024-06-03 14:01:20 0x200F00C90082 Event Informational -- None admin:127.127.127.10 succeeded in switching from a mode (developer view) to the user view. N/A (4171) 20241377 2020-11-02 04:01:00 0x200F002A0015 Event Informational -- None The login of the user (user name mm_user) from the source (127.0.0.1) succeeded. N/A (4172) 75893008 2025-03-08 22:53:19 0x200F002A0015 Event Informational -- None The login of the user (user name mm_user) from the source (127.0.0.1) succeeded. N/A (4173) 16831319 2020-07-27 20:40:11 0x100F02440004 Event Informational -- None The link between initiator (type FC, identifier 0x100000109b10ad9c) of a host and the host port (Engine 0, expansion module A, port number H2) is disconnected, time: 20:40:11, host: ID 7. N/A. (4174) 42325970 2022-07-25 04:07:10 0x200F002A0019 Event Informational -- None The logout of the user (user name mm_user) from the source (127.0.0.1) succeeded. N/A (4175) 54452132 2023-07-06 04:07:39 0x200F002A0019 Event Informational -- None The logout of the user (user name mm_user) from the source (127.0.0.1) succeeded. N/A (4176) 41800248 2022-07-10 04:07:38 0x200F002A0019 Event Informational -- None The logout of the user (user name mm_user) from the source (127.0.0.1) succeeded. N/A (4177) 53760076 2023-06-16 10:08:59 0x200F002A0015 Event Informational -- None The login of the user (user name admin) from the source (127.127.127.10) succeeded. N/A (4178) 43457960 2022-08-26 11:07:51 0x200F0031001A Event Informational -- None admin:10.33.36.225 succeeded in downloading a file (type disk DHA log) of controller 0A. N/A. (4179) 52803424 2023-05-20 03:16:18 0x100F0015001C Event Major -- None UltraPath push information from host (ID 14) is not received at the preset time point or fails to be processed. Step1 Install UltraPath of the latest version on the host. If the fault persists=>[Step2]. Step2 Collect related information and contact technical support engineers. (4180) 19505393 2020-10-12 04:01:01 0x200F002A0015 Event Informational -- None The login of the user (user name mm_user) from the source (127.0.0.1) succeeded. N/A (4181) 69697738 2024-09-13 04:07:03 0x200F002A0019 Event Informational -- None The logout of the user (user name mm_user) from the source (127.0.0.1) succeeded. N/A (4182) 57865087 2023-10-11 13:21:11 0x200F00CA0005 Event Informational -- None admin:10.33.36.225 succeeded in switching from the user view to developer view. N/A (4183) 53680868 2023-06-14 04:01:01 0x200F002A0015 Event Informational -- None The login of the user (user name mm_user) from the source (127.0.0.1) succeeded. N/A (4184) 47653383 2022-12-24 04:07:16 0x200F002A0019 Event Informational -- None The logout of the user (user name mm_user) from the source (127.0.0.1) succeeded. N/A | (4185, 1) (4186, 0) (4187, 0) (4188, 0) (4189, 0) (4190, 0) (4191, 0) (4192, 0) (4193, 0) (4194, 0) (4195, 0) (4196, 0) (4197, 1) (4198, 0) (4199, 0) (4200, 0) (4201, 1) (4202, 0) (4203, 0) (4204, 0) (4205, 0) (4206, 0) (4207, 1) (4208, 0) (4209, 0) (4210, 0) (4211, 0) (4212, 0) (4213, 0) | ['(4152) 11747002 2020-03-04 04:07:24 0x200F002A0019 Event Informational -- None The logout of the user (user name mm_user) from the source (127.0.0.1) succeeded.\nN/A', '(4153) 74421323 2025-01-25 22:58:04 0x200F002A0019 Event Informational -- None The logout of the user (user name admin) from the source (10.33.36.78) succeeded.\nN/A', '(4154) 13568263 2020-04-25 12:50:15 0x100F0015001C Event Major -- None UltraPath push information from host (ID 3) is not received at the preset time point or fails to be processed.\nStep1 Install UltraPath of the latest version on the host. If the fault persists=>[Step2]. \nStep2 Collect related information and contact technical support engineers.', '(4155) 52803438 2023-05-20 03:16:46 0x100F0015001C Event Major -- None UltraPath push information from host (ID 14) is not received at the preset time point or fails to be processed.\nStep1 Install UltraPath of the latest version on the host. If the fault persists=>[Step2]. \nStep2 Collect related information and contact technical support engineers.', '(4156) 57861623 2023-10-11 11:06:31 0x200F002A0015 Event Informational -- None The login of the user (user name admin) from the source (10.33.36.225) succeeded.\nN/A', '(4157) 14010055 2020-05-08 04:01:00 0x200F002A0015 Event Informational -- None The login of the user (user name mm_user) from the source (127.0.0.1) succeeded.\nN/A', '(4158) 52881857 2023-05-22 08:57:05 0x100F02440004 Event Informational -- None The link between initiator (type FC, identifier 0x100000109b10b340) of a host and the host port (Engine 0, expansion module A, port number H0) is disconnected, time: 8:57:5, host: ID 11.\nN/A.', '(4159) 21137110 2020-11-27 17:05:38 0x100F02440004 Event Informational -- None The link between initiator (type FC, identifier 0x10000090fac0642b) of a host and the host port (Engine 0, expansion module B, port number H1) is disconnected, time: 17:5:38, host: ID 15.\nN/A.', '(4160) 55066786 2023-07-23 17:05:21 0x200F00C90082 Event Informational -- None admin:10.33.36.225 succeeded in switching from a mode (developer view) to the user view.\nN/A', '(4161) 57865173 2023-10-11 13:22:43 0x200F00C90082 Event Informational -- None admin:10.33.36.225 succeeded in switching from a mode (developer view) to the user view.\nN/A', '(4162) 73762703 2025-01-07 04:07:15 0x200F002A0019 Event Informational -- None The logout of the user (user name mm_user) from the source (127.0.0.1) succeeded.\nN/A', '(4163) 55066643 2023-07-23 17:02:06 0x200F002A0019 Event Informational -- None The logout of the user (user name admin) from the source (127.127.127.10) succeeded.\nN/A', '(4164) 50526707 2023-03-16 04:01:00 0x200F002A0015 Event Informational -- None The login of the user (user name mm_user) from the source (127.0.0.1) succeeded.\nN/A', '(4165) 15871376 2020-06-30 10:16:24 0x100F02440006 Event Informational -- None The link between initiator (type FC, identifier 0x21000024ff1da97b) of a host and the host port (Engine 0, expansion module B, port number H3) is linked up, time: 10:16:24, host: ID 12.\nN/A.', '(4166) 57831923 2023-10-10 15:06:14 0x200F00CA0005 Event Informational -- None admin:10.33.36.225 succeeded in switching from the user view to developer view.\nN/A', '(4167) 27190138 2021-05-19 09:53:44 0x200F002A0015 Event Informational -- None The login of the user (user name mm_user) from the source (127.0.0.1) succeeded.\nN/A', '(4168) 13611263 2020-04-26 18:12:46 0x100F02440004 Event Informational -- None The link between initiator (type FC, identifier 0x100000109b2f63a2) of a host and the host port (Engine 0, expansion module A, port number H2) is disconnected, time: 18:12:46, host: ID 10.\nN/A.', '(4169) 43455147 2022-08-26 09:15:39 0x200F00CA0005 Event Informational -- None admin:127.127.127.10 succeeded in switching from the user view to developer view.\nN/A', '(4170) 66136203 2024-06-03 14:01:20 0x200F00C90082 Event Informational -- None admin:127.127.127.10 succeeded in switching from a mode (developer view) to the user view.\nN/A', '(4171) 20241377 2020-11-02 04:01:00 0x200F002A0015 Event Informational -- None The login of the user (user name mm_user) from the source (127.0.0.1) succeeded.\nN/A', '(4172) 75893008 2025-03-08 22:53:19 0x200F002A0015 Event Informational -- None The login of the user (user name mm_user) from the source (127.0.0.1) succeeded.\nN/A', '(4173) 16831319 2020-07-27 20:40:11 0x100F02440004 Event Informational -- None The link between initiator (type FC, identifier 0x100000109b10ad9c) of a host and the host port (Engine 0, expansion module A, port number H2) is disconnected, time: 20:40:11, host: ID 7.\nN/A.', '(4174) 42325970 2022-07-25 04:07:10 0x200F002A0019 Event Informational -- None The logout of the user (user name mm_user) from the source (127.0.0.1) succeeded.\nN/A', '(4175) 54452132 2023-07-06 04:07:39 0x200F002A0019 Event Informational -- None The logout of the user (user name mm_user) from the source (127.0.0.1) succeeded.\nN/A', '(4176) 41800248 2022-07-10 04:07:38 0x200F002A0019 Event Informational -- None The logout of the user (user name mm_user) from the source (127.0.0.1) succeeded.\nN/A', '(4177) 53760076 2023-06-16 10:08:59 0x200F002A0015 Event Informational -- None The login of the user (user name admin) from the source (127.127.127.10) succeeded.\nN/A', '(4178) 43457960 2022-08-26 11:07:51 0x200F0031001A Event Informational -- None admin:10.33.36.225 succeeded in downloading a file (type disk DHA log) of controller 0A.\nN/A.', '(4179) 52803424 2023-05-20 03:16:18 0x100F0015001C Event Major -- None UltraPath push information from host (ID 14) is not received at the preset time point or fails to be processed.\nStep1 Install UltraPath of the latest version on the host. If the fault persists=>[Step2]. \nStep2 Collect related information and contact technical support engineers.', '(4180) 19505393 2020-10-12 04:01:01 0x200F002A0015 Event Informational -- None The login of the user (user name mm_user) from the source (127.0.0.1) succeeded.\nN/A', '(4181) 69697738 2024-09-13 04:07:03 0x200F002A0019 Event Informational -- None The logout of the user (user name mm_user) from the source (127.0.0.1) succeeded.\nN/A', '(4182) 57865087 2023-10-11 13:21:11 0x200F00CA0005 Event Informational -- None admin:10.33.36.225 succeeded in switching from the user view to developer view.\nN/A', '(4183) 53680868 2023-06-14 04:01:01 0x200F002A0015 Event Informational -- None The login of the user (user name mm_user) from the source (127.0.0.1) succeeded.\nN/A', '(4184) 47653383 2022-12-24 04:07:16 0x200F002A0019 Event Informational -- None The logout of the user (user name mm_user) from the source (127.0.0.1) succeeded.\nN/A']
125 | You are a log anomaly classifier. You will be given a list of log entries, each with a unique index. Your task is to determine whether each log is **abnormal (1)** or **normal (0)**. Only output in the following format, without any extra explanation or comments. ## Output Format: (log_idx, status) ## Output Rules: - status must be 1 if the log entry indicates an error, failure, crash, or unusual behavior. - status must be 0 if the log entry is a normal operation or informational message. - Output **only** a list of tuples. No extra text or explanation. ## Input Logs: (4185) 24744993 2021-03-10 15:45:22 0x100F0015001C Event Major -- None UltraPath push information from host (ID 10) is not received at the preset time point or fails to be processed. Step1 Install UltraPath of the latest version on the host. If the fault persists=>[Step2]. Step2 Collect related information and contact technical support engineers. (4186) 68932316 2024-08-22 08:20:58 0x200F002A0015 Event Informational -- None The login of the user (user name admin) from the source (10.33.36.228) succeeded. N/A (4187) 18918721 2020-09-25 10:18:57 0x200F002A0015 Event Informational -- None The login of the user (user name admin) from the source (10.33.36.225) succeeded. N/A (4188) 24467980 2021-03-02 18:11:04 0x100F02440004 Event Informational -- None The link between initiator (type FC, identifier 0x21000024ff1da8ed) of a host and the host port (Engine 0, expansion module B, port number H2) is disconnected, time: 18:11:4, host: ID 12. N/A. (4189) 57864437 2023-10-11 13:00:47 0x200F002A0019 Event Informational -- None The logout of the user (user name admin) from the source (10.33.36.225) succeeded. N/A (4190) 60339013 2023-12-21 04:07:05 0x200F002A0019 Event Informational -- None The logout of the user (user name mm_user) from the source (127.0.0.1) succeeded. N/A (4191) 39767178 2022-05-13 04:07:15 0x200F002A0019 Event Informational -- None The logout of the user (user name mm_user) from the source (127.0.0.1) succeeded. N/A (4192) 75339830 2025-02-21 04:01:00 0x200F002A0015 Event Informational -- None The login of the user (user name mm_user) from the source (127.0.0.1) succeeded. N/A (4193) 67225138 2024-07-04 15:34:56 0x200F002A0019 Event Informational -- None The logout of the user (user name admin) from the source (127.127.127.10) succeeded. N/A (4194) 65981265 2024-05-30 04:01:01 0x200F002A0015 Event Informational -- None The login of the user (user name mm_user) from the source (127.0.0.1) succeeded. N/A (4195) 21712235 2020-12-14 02:59:36 0x100F00310002 Event Informational -- None Succeeded in updating the key of application ISCSI_TGT (application ID 6, key ID 8). N/A (4196) 75893064 2025-03-08 22:55:33 0x200F002A0019 Event Informational -- None The logout of the user (user name admin) from the source (10.33.36.78) succeeded. N/A (4197) 13575579 2020-04-25 17:41:21 0x100F0015001C Event Major -- None UltraPath push information from host (ID 10) is not received at the preset time point or fails to be processed. Step1 Install UltraPath of the latest version on the host. If the fault persists=>[Step2]. Step2 Collect related information and contact technical support engineers. (4198) 17144837 2020-08-05 19:18:52 0x200F00F50014 Event Informational -- None admin:10.33.36.225 succeeded in creating the mapping view (name His02-5T , ID 18). N/A (4199) 53760175 2023-06-16 10:11:06 0x200F00C90082 Event Informational -- None admin:10.33.36.225 succeeded in switching from a mode (developer view) to the user view. N/A (4200) 44744315 2022-10-02 04:01:01 0x200F002A0015 Event Informational -- None The login of the user (user name mm_user) from the source (127.0.0.1) succeeded. N/A (4201) 16828671 2020-07-27 18:53:49 0xF0060004 Fault Major Recovered 2020-07-27 19:03:45 FC host port (controller enclosure CTE0, -- controller A, port number H3) is disconnected. Step1 Check cable connections. 1.1 If the cable is removed, reinsert it. If the alarm persists=>[1.2]. 1.2 If the cable is damaged, replace it. If the alarm persists=>[1.3]. 1.3 If the port has an optical module=>[Step2]. If no=>[1.4]. 1.4 If no exceptions are detected=>[Step3]. Step2 Check whether optical modules of the peer port are damaged. 2.1 Remove and reinsert optical modules of the peer port and reinsert the cables. If the alarm persists=>[2.2]. 2.2 Replace the optical module of the peer port one by one and reinsert the cables. If the alarm persists=>[Step3]. Step3 Check the port configuration. 3.1 Check whether the topology mode of the port matches that of its peer port. If no, make adaptation adjustment. If the alarm persists=>[3.2]. 3.2 Check whether the rate of the port matches that of its peer port. If no, make adaptation adjustment. If the alarm persists=>[Step4]. Step4 Check whether the port and interface module of the two ends connected by the cable are faulty. If yes, rectify the faults. If the alarm persists=>[Step5]. Step5 Contact technical support engineers. (4202) 58237113 2023-10-22 04:07:35 0x200F002A0019 Event Informational -- None The logout of the user (user name mm_user) from the source (127.0.0.1) succeeded. N/A (4203) 27847932 2021-06-07 04:07:36 0x200F002A0019 Event Informational -- None The logout of the user (user name mm_user) from the source (127.0.0.1) succeeded. N/A (4204) 45480421 2022-10-23 04:01:01 0x200F002A0015 Event Informational -- None The login of the user (user name mm_user) from the source (127.0.0.1) succeeded. N/A (4205) 26550684 2021-05-01 04:07:22 0x200F002A0019 Event Informational -- None The logout of the user (user name mm_user) from the source (127.0.0.1) succeeded. N/A (4206) 55066837 2023-07-23 17:06:17 0x200F00C90082 Event Informational -- None admin:10.33.36.225 succeeded in switching from a mode (developer view) to the user view. N/A (4207) 52882661 2023-05-22 09:27:57 0x100F0015001C Event Major -- None UltraPath push information from host (ID 11) is not received at the preset time point or fails to be processed. Step1 Install UltraPath of the latest version on the host. If the fault persists=>[Step2]. Step2 Collect related information and contact technical support engineers. (4208) 72072668 2024-11-19 22:31:26 0x200F002A0015 Event Informational -- None The login of the user (user name mm_user) from the source (127.0.0.1) succeeded. N/A (4209) 23571169 2021-02-05 04:01:01 0x200F002A0015 Event Informational -- None The login of the user (user name mm_user) from the source (127.0.0.1) succeeded. N/A (4210) 21097758 2020-11-26 14:20:06 0x200F00C90082 Event Informational -- None admin:10.33.36.225 succeeded in switching from a mode (developer view) to the user view. N/A (4211) 28478837 2021-06-25 04:01:00 0x200F002A0015 Event Informational -- None The login of the user (user name mm_user) from the source (127.0.0.1) succeeded. N/A (4212) 34123545 2021-12-03 04:07:25 0x200F002A0019 Event Informational -- None The logout of the user (user name mm_user) from the source (127.0.0.1) succeeded. N/A (4213) 75297206 2025-02-19 22:50:08 0x200F002A0015 Event Informational -- None The login of the user (user name mm_user) from the source (127.0.0.1) succeeded. N/A | (4152, 0) (4153, 0) (4154, 1) (4155, 1) (4156, 0) (4157, 0) (4158, 0) (4159, 0) (4160, 0) (4161, 0) (4162, 0) (4163, 0) (4164, 0) (4165, 0) (4166, 0) (4167, 0) (4168, 0) (4169, 0) (4170, 0) (4171, 0) (4172, 0) (4173, 0) (4174, 0) (4175, 0) (4176, 0) (4177, 0) (4178, 0) (4179, 1) (4180, 0) (4181, 0) (4182, 0) (4183, 0) (4184, 0) | ['(4185) 24744993 2021-03-10 15:45:22 0x100F0015001C Event Major -- None UltraPath push information from host (ID 10) is not received at the preset time point or fails to be processed.\nStep1 Install UltraPath of the latest version on the host. If the fault persists=>[Step2]. \nStep2 Collect related information and contact technical support engineers.', '(4186) 68932316 2024-08-22 08:20:58 0x200F002A0015 Event Informational -- None The login of the user (user name admin) from the source (10.33.36.228) succeeded.\nN/A', '(4187) 18918721 2020-09-25 10:18:57 0x200F002A0015 Event Informational -- None The login of the user (user name admin) from the source (10.33.36.225) succeeded.\nN/A', '(4188) 24467980 2021-03-02 18:11:04 0x100F02440004 Event Informational -- None The link between initiator (type FC, identifier 0x21000024ff1da8ed) of a host and the host port (Engine 0, expansion module B, port number H2) is disconnected, time: 18:11:4, host: ID 12.\nN/A.', '(4189) 57864437 2023-10-11 13:00:47 0x200F002A0019 Event Informational -- None The logout of the user (user name admin) from the source (10.33.36.225) succeeded.\nN/A', '(4190) 60339013 2023-12-21 04:07:05 0x200F002A0019 Event Informational -- None The logout of the user (user name mm_user) from the source (127.0.0.1) succeeded.\nN/A', '(4191) 39767178 2022-05-13 04:07:15 0x200F002A0019 Event Informational -- None The logout of the user (user name mm_user) from the source (127.0.0.1) succeeded.\nN/A', '(4192) 75339830 2025-02-21 04:01:00 0x200F002A0015 Event Informational -- None The login of the user (user name mm_user) from the source (127.0.0.1) succeeded.\nN/A', '(4193) 67225138 2024-07-04 15:34:56 0x200F002A0019 Event Informational -- None The logout of the user (user name admin) from the source (127.127.127.10) succeeded.\nN/A', '(4194) 65981265 2024-05-30 04:01:01 0x200F002A0015 Event Informational -- None The login of the user (user name mm_user) from the source (127.0.0.1) succeeded.\nN/A', '(4195) 21712235 2020-12-14 02:59:36 0x100F00310002 Event Informational -- None Succeeded in updating the key of application ISCSI_TGT (application ID 6, key ID 8).\nN/A', '(4196) 75893064 2025-03-08 22:55:33 0x200F002A0019 Event Informational -- None The logout of the user (user name admin) from the source (10.33.36.78) succeeded.\nN/A', '(4197) 13575579 2020-04-25 17:41:21 0x100F0015001C Event Major -- None UltraPath push information from host (ID 10) is not received at the preset time point or fails to be processed.\nStep1 Install UltraPath of the latest version on the host. If the fault persists=>[Step2]. \nStep2 Collect related information and contact technical support engineers.', '(4198) 17144837 2020-08-05 19:18:52 0x200F00F50014 Event Informational -- None admin:10.33.36.225 succeeded in creating the mapping view (name His02-5T , ID 18).\nN/A', '(4199) 53760175 2023-06-16 10:11:06 0x200F00C90082 Event Informational -- None admin:10.33.36.225 succeeded in switching from a mode (developer view) to the user view.\nN/A', '(4200) 44744315 2022-10-02 04:01:01 0x200F002A0015 Event Informational -- None The login of the user (user name mm_user) from the source (127.0.0.1) succeeded.\nN/A', '(4201) 16828671 2020-07-27 18:53:49 0xF0060004 Fault Major Recovered 2020-07-27 19:03:45 FC host port (controller enclosure CTE0, -- controller A, port number H3) is disconnected.\nStep1 Check cable connections.\n1.1 If the cable is removed, reinsert it. If the alarm persists=>[1.2]. \n1.2 If the cable is damaged, replace it. If the alarm persists=>[1.3]. \n1.3 If the port has an optical module=>[Step2]. If no=>[1.4]. \n1.4 If no exceptions are detected=>[Step3]. \nStep2 Check whether optical modules of the peer port are damaged. \n2.1 Remove and reinsert optical modules of the peer port and reinsert the cables. If the alarm persists=>[2.2]. \n2.2 Replace the optical module of the peer port one by one and reinsert the cables. If the alarm persists=>[Step3]. \nStep3 Check the port configuration. \n3.1 Check whether the topology mode of the port matches that of its peer port. If no, make adaptation adjustment. If the alarm persists=>[3.2]. \n3.2 Check whether the rate of the port matches that of its peer port. If no, make adaptation adjustment. If the alarm persists=>[Step4]. \nStep4 Check whether the port and interface module of the two ends connected by the cable are faulty. If yes, rectify the faults. If the alarm persists=>[Step5]. \nStep5 Contact technical support engineers.', '(4202) 58237113 2023-10-22 04:07:35 0x200F002A0019 Event Informational -- None The logout of the user (user name mm_user) from the source (127.0.0.1) succeeded.\nN/A', '(4203) 27847932 2021-06-07 04:07:36 0x200F002A0019 Event Informational -- None The logout of the user (user name mm_user) from the source (127.0.0.1) succeeded.\nN/A', '(4204) 45480421 2022-10-23 04:01:01 0x200F002A0015 Event Informational -- None The login of the user (user name mm_user) from the source (127.0.0.1) succeeded.\nN/A', '(4205) 26550684 2021-05-01 04:07:22 0x200F002A0019 Event Informational -- None The logout of the user (user name mm_user) from the source (127.0.0.1) succeeded.\nN/A', '(4206) 55066837 2023-07-23 17:06:17 0x200F00C90082 Event Informational -- None admin:10.33.36.225 succeeded in switching from a mode (developer view) to the user view.\nN/A', '(4207) 52882661 2023-05-22 09:27:57 0x100F0015001C Event Major -- None UltraPath push information from host (ID 11) is not received at the preset time point or fails to be processed.\nStep1 Install UltraPath of the latest version on the host. If the fault persists=>[Step2]. \nStep2 Collect related information and contact technical support engineers.', '(4208) 72072668 2024-11-19 22:31:26 0x200F002A0015 Event Informational -- None The login of the user (user name mm_user) from the source (127.0.0.1) succeeded.\nN/A', '(4209) 23571169 2021-02-05 04:01:01 0x200F002A0015 Event Informational -- None The login of the user (user name mm_user) from the source (127.0.0.1) succeeded.\nN/A', '(4210) 21097758 2020-11-26 14:20:06 0x200F00C90082 Event Informational -- None admin:10.33.36.225 succeeded in switching from a mode (developer view) to the user view.\nN/A', '(4211) 28478837 2021-06-25 04:01:00 0x200F002A0015 Event Informational -- None The login of the user (user name mm_user) from the source (127.0.0.1) succeeded.\nN/A', '(4212) 34123545 2021-12-03 04:07:25 0x200F002A0019 Event Informational -- None The logout of the user (user name mm_user) from the source (127.0.0.1) succeeded.\nN/A', '(4213) 75297206 2025-02-19 22:50:08 0x200F002A0015 Event Informational -- None The login of the user (user name mm_user) from the source (127.0.0.1) succeeded.\nN/A']
126 | You are a log anomaly classifier. You will be given a list of log entries, each with a unique index. Your task is to determine whether each log is **abnormal (1)** or **normal (0)**. Only output in the following format, without any extra explanation or comments. ## Output Format: (log_idx, status) ## Output Rules: - status must be 1 if the log entry indicates an error, failure, crash, or unusual behavior. - status must be 0 if the log entry is a normal operation or informational message. - Output **only** a list of tuples. No extra text or explanation. ## Input Logs: (4214) 26866010 2021-05-10 04:01:01 0x200F002A0015 Event Informational -- None The login of the user (user name mm_user) from the source (127.0.0.1) succeeded. N/A (4215) 21678864 2020-12-13 04:07:04 0x200F002A0019 Event Informational -- None The logout of the user (user name mm_user) from the source (127.0.0.1) succeeded. N/A (4216) 36998029 2022-02-23 04:01:02 0x200F002A0015 Event Informational -- None The login of the user (user name mm_user) from the source (127.0.0.1) succeeded. N/A (4217) 65070313 2024-05-04 04:07:25 0x200F002A0019 Event Informational -- None The logout of the user (user name mm_user) from the source (127.0.0.1) succeeded. N/A (4218) 38324693 2022-04-02 00:18:03 0x100F00D20017 Event Informational -- None The BBU module (controller enclosure CTE0, BBU module PSU 0) was charging. N/A (4219) 10634585 2020-02-01 04:01:01 0x200F002A0015 Event Informational -- None The login of the user (user name mm_user) from the source (127.0.0.1) succeeded. N/A (4220) 12214922 2020-03-17 15:00:21 0x100F00310002 Event Informational -- None Succeeded in updating the key of application ISCSI_INI (application ID 7, key ID 5). N/A (4221) 12911501 2020-04-06 16:05:28 0x100F0015001C Event Major -- None UltraPath push information from host (ID 0) is not received at the preset time point or fails to be processed. Step1 Install UltraPath of the latest version on the host. If the fault persists=>[Step2]. Step2 Collect related information and contact technical support engineers. (4222) 49125165 2023-02-04 04:01:02 0x200F002A0015 Event Informational -- None The login of the user (user name mm_user) from the source (127.0.0.1) succeeded. N/A (4223) 40747072 2022-06-10 02:58:24 0x100F00310002 Event Informational -- None Succeeded in updating the key of application ISCSI_INI (application ID 7, key ID 14). N/A (4224) 24272080 2021-02-25 04:07:15 0x200F002A0019 Event Informational -- None The logout of the user (user name mm_user) from the source (127.0.0.1) succeeded. N/A (4225) 21012721 2020-11-24 04:07:49 0x200F002A0019 Event Informational -- None The logout of the user (user name mm_user) from the source (127.0.0.1) succeeded. N/A (4226) 57858182 2023-10-11 08:49:30 0x200F00C90082 Event Informational -- None admin:10.33.36.225 succeeded in switching from a mode (developer view) to the user view. N/A (4227) 28303588 2021-06-20 04:01:00 0x200F002A0015 Event Informational -- None The login of the user (user name mm_user) from the source (127.0.0.1) succeeded. N/A (4228) 52918119 2023-05-23 09:42:40 0x100F02440006 Event Informational -- None The link between initiator (type FC, identifier 0x100000109b10b27b) of a host and the host port (Engine 0, expansion module A, port number H1) is linked up, time: 9:42:40, host: ID 11. N/A. (4229) 13643246 2020-04-27 16:09:34 0x100F0015001C Event Major -- None UltraPath push information from host (ID 11) is not received at the preset time point or fails to be processed. Step1 Install UltraPath of the latest version on the host. If the fault persists=>[Step2]. Step2 Collect related information and contact technical support engineers. (4230) 70098114 2024-09-24 14:15:46 0x200F00C90082 Event Informational -- None admin:127.127.127.11 succeeded in switching from a mode (developer view) to the user view. N/A (4231) 14254747 2020-05-15 04:01:01 0x200F002A0015 Event Informational -- None The login of the user (user name mm_user) from the source (127.0.0.1) succeeded. N/A (4232) 59568323 2023-11-29 04:07:09 0x200F002A0019 Event Informational -- None The logout of the user (user name mm_user) from the source (127.0.0.1) succeeded. N/A (4233) 72921628 2024-12-14 04:01:01 0x200F002A0015 Event Informational -- None The login of the user (user name mm_user) from the source (127.0.0.1) succeeded. N/A (4234) 17142515 2020-08-05 17:43:52 0x200F002A0019 Event Informational -- None The logout of the user (user name mm_user) from the source (127.0.0.1) succeeded. N/A (4235) 37979584 2022-03-23 04:01:01 0x200F002A0015 Event Informational -- None The login of the user (user name mm_user) from the source (127.0.0.1) succeeded. N/A (4236) 19295117 2020-10-06 04:01:00 0x200F002A0015 Event Informational -- None The login of the user (user name mm_user) from the source (127.0.0.1) succeeded. N/A (4237) 22099298 2020-12-25 04:07:17 0x200F002A0019 Event Informational -- None The logout of the user (user name mm_user) from the source (127.0.0.1) succeeded. N/A (4238) 16830192 2020-07-27 19:53:37 0x100F0015001C Event Major -- None UltraPath push information from host (ID 6) is not received at the preset time point or fails to be processed. Step1 Install UltraPath of the latest version on the host. If the fault persists=>[Step2]. Step2 Collect related information and contact technical support engineers. (4239) 24742929 2021-03-10 14:24:07 0x100F02440006 Event Informational -- None The link between initiator (type FC, identifier 0x100000109b10b340) of a host and the host port (Engine 0, expansion module B, port number H0) is linked up, time: 14:24:7, host: ID 11. N/A. (4240) 60654200 2023-12-30 04:01:00 0x200F002A0015 Event Informational -- None The login of the user (user name mm_user) from the source (127.0.0.1) succeeded. N/A (4241) 23185606 2021-01-25 04:01:00 0x200F002A0015 Event Informational -- None The login of the user (user name mm_user) from the source (127.0.0.1) succeeded. N/A (4242) 14184820 2020-05-13 04:01:01 0x200F002A0015 Event Informational -- None The login of the user (user name mm_user) from the source (127.0.0.1) succeeded. N/A (4243) 70427931 2024-10-04 00:01:21 0x100F0D20006 Event Informational -- None BBU module (controller enclosure CTE0, BBU module PSU 0) has insufficient power. When a power failure occurs, the BBU module cannot provide sufficient power to save data. Step 1 Check whether the BBU module is faulty. 1.1 If yes, replace the BBU module. 1.2 If no=>[step 2]. Step 2 Wait until the BBU module is fully charged. (4244) 43377194 2022-08-24 04:01:02 0x200F002A0015 Event Informational -- None The login of the user (user name mm_user) from the source (127.0.0.1) succeeded. N/A (4245) 42501047 2022-07-30 04:01:00 0x200F002A0015 Event Informational -- None The login of the user (user name mm_user) from the source (127.0.0.1) succeeded. N/A (4246) 16828301 2020-07-27 18:39:09 0x100F02440004 Event Informational -- None The link between initiator (type FC, identifier 0x21000024ff1da8ed) of a host and the host port (Engine 0, expansion module B, port number H2) is disconnected, time: 18:39:9, host: ID 12. N/A. | (4214, 0) (4215, 0) (4216, 0) (4217, 0) (4218, 0) (4219, 0) (4220, 0) (4221, 1) (4222, 0) (4223, 0) (4224, 0) (4225, 0) (4226, 0) (4227, 0) (4228, 0) (4229, 1) (4230, 0) (4231, 0) (4232, 0) (4233, 0) (4234, 0) (4235, 0) (4236, 0) (4237, 0) (4238, 1) (4239, 0) (4240, 0) (4241, 0) (4242, 0) (4243, 1) (4244, 0) (4245, 0) (4246, 0) | ['(4214) 26866010 2021-05-10 04:01:01 0x200F002A0015 Event Informational -- None The login of the user (user name mm_user) from the source (127.0.0.1) succeeded.\nN/A', '(4215) 21678864 2020-12-13 04:07:04 0x200F002A0019 Event Informational -- None The logout of the user (user name mm_user) from the source (127.0.0.1) succeeded.\nN/A', '(4216) 36998029 2022-02-23 04:01:02 0x200F002A0015 Event Informational -- None The login of the user (user name mm_user) from the source (127.0.0.1) succeeded.\nN/A', '(4217) 65070313 2024-05-04 04:07:25 0x200F002A0019 Event Informational -- None The logout of the user (user name mm_user) from the source (127.0.0.1) succeeded.\nN/A', '(4218) 38324693 2022-04-02 00:18:03 0x100F00D20017 Event Informational -- None The BBU module (controller enclosure CTE0, BBU module PSU 0) was charging.\nN/A', '(4219) 10634585 2020-02-01 04:01:01 0x200F002A0015 Event Informational -- None The login of the user (user name mm_user) from the source (127.0.0.1) succeeded.\nN/A', '(4220) 12214922 2020-03-17 15:00:21 0x100F00310002 Event Informational -- None Succeeded in updating the key of application ISCSI_INI (application ID 7, key ID 5).\nN/A', '(4221) 12911501 2020-04-06 16:05:28 0x100F0015001C Event Major -- None UltraPath push information from host (ID 0) is not received at the preset time point or fails to be processed.\nStep1 Install UltraPath of the latest version on the host. If the fault persists=>[Step2]. \nStep2 Collect related information and contact technical support engineers.', '(4222) 49125165 2023-02-04 04:01:02 0x200F002A0015 Event Informational -- None The login of the user (user name mm_user) from the source (127.0.0.1) succeeded.\nN/A', '(4223) 40747072 2022-06-10 02:58:24 0x100F00310002 Event Informational -- None Succeeded in updating the key of application ISCSI_INI (application ID 7, key ID 14).\nN/A', '(4224) 24272080 2021-02-25 04:07:15 0x200F002A0019 Event Informational -- None The logout of the user (user name mm_user) from the source (127.0.0.1) succeeded.\nN/A', '(4225) 21012721 2020-11-24 04:07:49 0x200F002A0019 Event Informational -- None The logout of the user (user name mm_user) from the source (127.0.0.1) succeeded.\nN/A', '(4226) 57858182 2023-10-11 08:49:30 0x200F00C90082 Event Informational -- None admin:10.33.36.225 succeeded in switching from a mode (developer view) to the user view.\nN/A', '(4227) 28303588 2021-06-20 04:01:00 0x200F002A0015 Event Informational -- None The login of the user (user name mm_user) from the source (127.0.0.1) succeeded.\nN/A', '(4228) 52918119 2023-05-23 09:42:40 0x100F02440006 Event Informational -- None The link between initiator (type FC, identifier 0x100000109b10b27b) of a host and the host port (Engine 0, expansion module A, port number H1) is linked up, time: 9:42:40, host: ID 11.\nN/A.', '(4229) 13643246 2020-04-27 16:09:34 0x100F0015001C Event Major -- None UltraPath push information from host (ID 11) is not received at the preset time point or fails to be processed.\nStep1 Install UltraPath of the latest version on the host. If the fault persists=>[Step2]. \nStep2 Collect related information and contact technical support engineers.', '(4230) 70098114 2024-09-24 14:15:46 0x200F00C90082 Event Informational -- None admin:127.127.127.11 succeeded in switching from a mode (developer view) to the user view.\nN/A', '(4231) 14254747 2020-05-15 04:01:01 0x200F002A0015 Event Informational -- None The login of the user (user name mm_user) from the source (127.0.0.1) succeeded.\nN/A', '(4232) 59568323 2023-11-29 04:07:09 0x200F002A0019 Event Informational -- None The logout of the user (user name mm_user) from the source (127.0.0.1) succeeded.\nN/A', '(4233) 72921628 2024-12-14 04:01:01 0x200F002A0015 Event Informational -- None The login of the user (user name mm_user) from the source (127.0.0.1) succeeded.\nN/A', '(4234) 17142515 2020-08-05 17:43:52 0x200F002A0019 Event Informational -- None The logout of the user (user name mm_user) from the source (127.0.0.1) succeeded.\nN/A', '(4235) 37979584 2022-03-23 04:01:01 0x200F002A0015 Event Informational -- None The login of the user (user name mm_user) from the source (127.0.0.1) succeeded.\nN/A', '(4236) 19295117 2020-10-06 04:01:00 0x200F002A0015 Event Informational -- None The login of the user (user name mm_user) from the source (127.0.0.1) succeeded.\nN/A', '(4237) 22099298 2020-12-25 04:07:17 0x200F002A0019 Event Informational -- None The logout of the user (user name mm_user) from the source (127.0.0.1) succeeded.\nN/A', '(4238) 16830192 2020-07-27 19:53:37 0x100F0015001C Event Major -- None UltraPath push information from host (ID 6) is not received at the preset time point or fails to be processed.\nStep1 Install UltraPath of the latest version on the host. If the fault persists=>[Step2]. \nStep2 Collect related information and contact technical support engineers.', '(4239) 24742929 2021-03-10 14:24:07 0x100F02440006 Event Informational -- None The link between initiator (type FC, identifier 0x100000109b10b340) of a host and the host port (Engine 0, expansion module B, port number H0) is linked up, time: 14:24:7, host: ID 11.\nN/A.', '(4240) 60654200 2023-12-30 04:01:00 0x200F002A0015 Event Informational -- None The login of the user (user name mm_user) from the source (127.0.0.1) succeeded.\nN/A', '(4241) 23185606 2021-01-25 04:01:00 0x200F002A0015 Event Informational -- None The login of the user (user name mm_user) from the source (127.0.0.1) succeeded.\nN/A', '(4242) 14184820 2020-05-13 04:01:01 0x200F002A0015 Event Informational -- None The login of the user (user name mm_user) from the source (127.0.0.1) succeeded.\nN/A', '(4243) 70427931 2024-10-04 00:01:21 0x100F0D20006 Event Informational -- None BBU module (controller enclosure CTE0, BBU module PSU 0) has insufficient power. When a power failure occurs, the BBU module cannot provide sufficient power to save data.\nStep 1 Check whether the BBU module is faulty.\n 1.1 If yes, replace the BBU module. \n 1.2 If no=>[step 2].\nStep 2 Wait until the BBU module is fully charged.', '(4244) 43377194 2022-08-24 04:01:02 0x200F002A0015 Event Informational -- None The login of the user (user name mm_user) from the source (127.0.0.1) succeeded.\nN/A', '(4245) 42501047 2022-07-30 04:01:00 0x200F002A0015 Event Informational -- None The login of the user (user name mm_user) from the source (127.0.0.1) succeeded.\nN/A', '(4246) 16828301 2020-07-27 18:39:09 0x100F02440004 Event Informational -- None The link between initiator (type FC, identifier 0x21000024ff1da8ed) of a host and the host port (Engine 0, expansion module B, port number H2) is disconnected, time: 18:39:9, host: ID 12.\nN/A.']
127 | You are a log anomaly classifier. You will be given a list of log entries, each with a unique index. Your task is to determine whether each log is **abnormal (1)** or **normal (0)**. Only output in the following format, without any extra explanation or comments. ## Output Format: (log_idx, status) ## Output Rules: - status must be 1 if the log entry indicates an error, failure, crash, or unusual behavior. - status must be 0 if the log entry is a normal operation or informational message. - Output **only** a list of tuples. No extra text or explanation. ## Input Logs: (4247) 67594446 2024-07-15 04:07:32 0x200F002A0019 Event Informational -- None The logout of the user (user name mm_user) from the source (127.0.0.1) succeeded. N/A (4248) 53759896 2023-06-16 10:05:58 0x200F00CA0005 Event Informational -- None admin:10.33.36.225 succeeded in switching from the user view to developer view. N/A (4249) 66136086 2024-06-03 13:59:28 0x200F00CA0005 Event Informational -- None admin:10.33.36.228 succeeded in switching from the user view to developer view. N/A (4250) 57610296 2023-10-04 07:23:34 0xF00170014 Fault Major Recovered 2023-10-04 07:23:52 No power is input to power module (controller enclosure CTE0, power module PSU 1). Step1 Check whether power cables are connected correctly. 1.1 If yes=>[Step2]. 1.2 If no, connect the power cables correctly. If the alarm persists=>[Step2]. Step2 Check power cables. 2.1 If any power cable is removed, reinsert it. If the alarm persists=>[2.2]. 2.2 Replace the power cable. If the alarm persists=>[Step3]. Step3 Check whether the power module is inserted. 3.1 If yes=>[Step4]. 3.2 If no, reinsert the power module. If the alarm persists=>[Step4]. Step4 Check whether any external power is input to the power module. 4.1 If yes=>[Step5]. 4.2 If no, supply power to the storage system correctly. If the alarm persists=>[Step5]. Step5 Replace the power module. If the alarm persists=>[Step6]. Step6 Collect related information and contact technical support engineers. (4251) 11677362 2020-03-02 04:07:31 0x200F002A0019 Event Informational -- None The logout of the user (user name mm_user) from the source (127.0.0.1) succeeded. N/A (4252) 66136243 2024-06-03 14:01:53 0x200F00CA0005 Event Informational -- None admin:127.127.127.10 succeeded in switching from the user view to developer view. N/A (4253) 66051323 2024-06-01 04:01:02 0x200F002A0015 Event Informational -- None The login of the user (user name mm_user) from the source (127.0.0.1) succeeded. N/A (4254) 72738712 2024-12-08 22:41:11 0x200F002A0019 Event Informational -- None The logout of the user (user name mm_user) from the source (127.0.0.1) succeeded. N/A (4255) 27882825 2021-06-08 04:01:02 0x200F002A0015 Event Informational -- None The login of the user (user name mm_user) from the source (127.0.0.1) succeeded. N/A (4256) 26452824 2021-04-28 09:06:52 0x200F002A0015 Event Informational -- None The login of the user (user name admin) from the source (10.33.36.226) succeeded. N/A (4257) 42711448 2022-08-05 04:07:14 0x200F002A0019 Event Informational -- None The logout of the user (user name mm_user) from the source (127.0.0.1) succeeded. N/A (4258) 49720827 2023-02-21 04:01:01 0x200F002A0015 Event Informational -- None The login of the user (user name mm_user) from the source (127.0.0.1) succeeded. N/A (4259) 72948255 2024-12-14 22:15:36 0x200F002A0015 Event Informational -- None The login of the user (user name admin) from the source (10.33.36.78) succeeded. N/A (4260) 39872189 2022-05-16 04:01:01 0x200F002A0015 Event Informational -- None The login of the user (user name mm_user) from the source (127.0.0.1) succeeded. N/A (4261) 59218022 2023-11-19 04:07:48 0x200F002A0019 Event Informational -- None The logout of the user (user name mm_user) from the source (127.0.0.1) succeeded. N/A (4262) 27225313 2021-05-20 09:56:42 0x200F002A0019 Event Informational -- None The logout of the user (user name admin) from the source (10.33.36.225) succeeded. N/A (4263) 60864558 2024-01-05 04:07:14 0x200F002A0019 Event Informational -- None The logout of the user (user name mm_user) from the source (127.0.0.1) succeeded. N/A (4264) 67251358 2024-07-05 09:17:13 0x200F00CA0005 Event Informational -- None admin:127.127.127.10 succeeded in switching from the user view to developer view. N/A (4265) 18068532 2020-09-01 04:01:00 0x200F002A0015 Event Informational -- None The login of the user (user name mm_user) from the source (127.0.0.1) succeeded. N/A (4266) 66119862 2024-06-03 02:56:45 0x100F00310002 Event Informational -- None Succeeded in updating the key of application ISCSI_INI (application ID 7, key ID 22). N/A (4267) 16831320 2020-07-27 20:40:11 0x100F02440004 Event Informational -- None The link between initiator (type FC, identifier 0x100000109b10ad9c) of a host and the host port (Engine 0, expansion module B, port number H0) is disconnected, time: 20:40:11, host: ID 7. N/A. (4268) 54697264 2023-07-13 04:01:01 0x200F002A0015 Event Informational -- None The login of the user (user name mm_user) from the source (127.0.0.1) succeeded. N/A (4269) 34929823 2021-12-26 04:07:26 0x200F002A0019 Event Informational -- None The logout of the user (user name mm_user) from the source (127.0.0.1) succeeded. N/A (4270) 62126045 2024-02-10 04:07:37 0x200F002A0019 Event Informational -- None The logout of the user (user name mm_user) from the source (127.0.0.1) succeeded. N/A (4271) 16828814 2020-07-27 18:58:02 0x100F02440004 Event Informational -- None The link between initiator (type FC, identifier 0x21000024ff1d81d0) of a host and the host port (Engine 0, expansion module B, port number H1) is disconnected, time: 18:58:2, host: ID 0. N/A. (4272) 22239305 2020-12-29 04:01:01 0x200F002A0015 Event Informational -- None The login of the user (user name mm_user) from the source (127.0.0.1) succeeded. N/A (4273) 67225228 2024-07-04 15:36:50 0x200F00CA0005 Event Informational -- None admin:10.33.36.228 succeeded in switching from the user view to developer view. N/A (4274) 39206418 2022-04-27 04:07:13 0x200F002A0019 Event Informational -- None The logout of the user (user name mm_user) from the source (127.0.0.1) succeeded. N/A (4275) 27196176 2021-05-19 14:00:19 0x100F0015001C Event Major -- None UltraPath push information from host (ID 13) is not received at the preset time point or fails to be processed. Step1 Install UltraPath of the latest version on the host. If the fault persists=>[Step2]. Step2 Collect related information and contact technical support engineers. (4276) 67225384 2024-07-04 15:39:20 0x200F002A0019 Event Informational -- None The logout of the user (user name admin) from the source (10.33.36.228) succeeded. N/A (4277) 57832294 2023-10-10 15:20:00 0x200F0031001A Event Informational -- None admin:10.33.36.225 succeeded in downloading a file (type all log) of controller 0A. N/A. (4278) 20662299 2020-11-14 04:07:27 0x200F002A0019 Event Informational -- None The logout of the user (user name mm_user) from the source (127.0.0.1) succeeded. N/A | (4247, 0) (4248, 0) (4249, 0) (4250, 1) (4251, 0) (4252, 0) (4253, 0) (4254, 0) (4255, 0) (4256, 0) (4257, 0) (4258, 0) (4259, 0) (4260, 0) (4261, 0) (4262, 0) (4263, 0) (4264, 0) (4265, 0) (4266, 0) (4267, 0) (4268, 0) (4269, 0) (4270, 0) (4271, 0) (4272, 0) (4273, 0) (4274, 0) (4275, 1) (4276, 0) (4277, 0) (4278, 0) | ['(4247) 67594446 2024-07-15 04:07:32 0x200F002A0019 Event Informational -- None The logout of the user (user name mm_user) from the source (127.0.0.1) succeeded.\nN/A', '(4248) 53759896 2023-06-16 10:05:58 0x200F00CA0005 Event Informational -- None admin:10.33.36.225 succeeded in switching from the user view to developer view.\nN/A', '(4249) 66136086 2024-06-03 13:59:28 0x200F00CA0005 Event Informational -- None admin:10.33.36.228 succeeded in switching from the user view to developer view.\nN/A', '(4250) 57610296 2023-10-04 07:23:34 0xF00170014 Fault Major Recovered 2023-10-04 07:23:52 No power is input to power module (controller enclosure CTE0, power module PSU 1).\nStep1 Check whether power cables are connected correctly.\n 1.1 If yes=>[Step2].\n 1.2 If no, connect the power cables correctly. If the alarm persists=>[Step2].\nStep2 Check power cables.\n 2.1 If any power cable is removed, reinsert it. If the alarm persists=>[2.2].\n 2.2 Replace the power cable. If the alarm persists=>[Step3].\nStep3 Check whether the power module is inserted.\n 3.1 If yes=>[Step4].\n 3.2 If no, reinsert the power module. If the alarm persists=>[Step4].\nStep4 Check whether any external power is input to the power module.\n 4.1 If yes=>[Step5].\n 4.2 If no, supply power to the storage system correctly. If the alarm persists=>[Step5].\nStep5 Replace the power module. If the alarm persists=>[Step6].\nStep6 Collect related information and contact technical support engineers.', '(4251) 11677362 2020-03-02 04:07:31 0x200F002A0019 Event Informational -- None The logout of the user (user name mm_user) from the source (127.0.0.1) succeeded.\nN/A', '(4252) 66136243 2024-06-03 14:01:53 0x200F00CA0005 Event Informational -- None admin:127.127.127.10 succeeded in switching from the user view to developer view.\nN/A', '(4253) 66051323 2024-06-01 04:01:02 0x200F002A0015 Event Informational -- None The login of the user (user name mm_user) from the source (127.0.0.1) succeeded.\nN/A', '(4254) 72738712 2024-12-08 22:41:11 0x200F002A0019 Event Informational -- None The logout of the user (user name mm_user) from the source (127.0.0.1) succeeded.\nN/A', '(4255) 27882825 2021-06-08 04:01:02 0x200F002A0015 Event Informational -- None The login of the user (user name mm_user) from the source (127.0.0.1) succeeded.\nN/A', '(4256) 26452824 2021-04-28 09:06:52 0x200F002A0015 Event Informational -- None The login of the user (user name admin) from the source (10.33.36.226) succeeded.\nN/A', '(4257) 42711448 2022-08-05 04:07:14 0x200F002A0019 Event Informational -- None The logout of the user (user name mm_user) from the source (127.0.0.1) succeeded.\nN/A', '(4258) 49720827 2023-02-21 04:01:01 0x200F002A0015 Event Informational -- None The login of the user (user name mm_user) from the source (127.0.0.1) succeeded.\nN/A', '(4259) 72948255 2024-12-14 22:15:36 0x200F002A0015 Event Informational -- None The login of the user (user name admin) from the source (10.33.36.78) succeeded.\nN/A', '(4260) 39872189 2022-05-16 04:01:01 0x200F002A0015 Event Informational -- None The login of the user (user name mm_user) from the source (127.0.0.1) succeeded.\nN/A', '(4261) 59218022 2023-11-19 04:07:48 0x200F002A0019 Event Informational -- None The logout of the user (user name mm_user) from the source (127.0.0.1) succeeded.\nN/A', '(4262) 27225313 2021-05-20 09:56:42 0x200F002A0019 Event Informational -- None The logout of the user (user name admin) from the source (10.33.36.225) succeeded.\nN/A', '(4263) 60864558 2024-01-05 04:07:14 0x200F002A0019 Event Informational -- None The logout of the user (user name mm_user) from the source (127.0.0.1) succeeded.\nN/A', '(4264) 67251358 2024-07-05 09:17:13 0x200F00CA0005 Event Informational -- None admin:127.127.127.10 succeeded in switching from the user view to developer view.\nN/A', '(4265) 18068532 2020-09-01 04:01:00 0x200F002A0015 Event Informational -- None The login of the user (user name mm_user) from the source (127.0.0.1) succeeded.\nN/A', '(4266) 66119862 2024-06-03 02:56:45 0x100F00310002 Event Informational -- None Succeeded in updating the key of application ISCSI_INI (application ID 7, key ID 22).\nN/A', '(4267) 16831320 2020-07-27 20:40:11 0x100F02440004 Event Informational -- None The link between initiator (type FC, identifier 0x100000109b10ad9c) of a host and the host port (Engine 0, expansion module B, port number H0) is disconnected, time: 20:40:11, host: ID 7.\nN/A.', '(4268) 54697264 2023-07-13 04:01:01 0x200F002A0015 Event Informational -- None The login of the user (user name mm_user) from the source (127.0.0.1) succeeded.\nN/A', '(4269) 34929823 2021-12-26 04:07:26 0x200F002A0019 Event Informational -- None The logout of the user (user name mm_user) from the source (127.0.0.1) succeeded.\nN/A', '(4270) 62126045 2024-02-10 04:07:37 0x200F002A0019 Event Informational -- None The logout of the user (user name mm_user) from the source (127.0.0.1) succeeded.\nN/A', '(4271) 16828814 2020-07-27 18:58:02 0x100F02440004 Event Informational -- None The link between initiator (type FC, identifier 0x21000024ff1d81d0) of a host and the host port (Engine 0, expansion module B, port number H1) is disconnected, time: 18:58:2, host: ID 0.\nN/A.', '(4272) 22239305 2020-12-29 04:01:01 0x200F002A0015 Event Informational -- None The login of the user (user name mm_user) from the source (127.0.0.1) succeeded.\nN/A', '(4273) 67225228 2024-07-04 15:36:50 0x200F00CA0005 Event Informational -- None admin:10.33.36.228 succeeded in switching from the user view to developer view.\nN/A', '(4274) 39206418 2022-04-27 04:07:13 0x200F002A0019 Event Informational -- None The logout of the user (user name mm_user) from the source (127.0.0.1) succeeded.\nN/A', '(4275) 27196176 2021-05-19 14:00:19 0x100F0015001C Event Major -- None UltraPath push information from host (ID 13) is not received at the preset time point or fails to be processed.\nStep1 Install UltraPath of the latest version on the host. If the fault persists=>[Step2]. \nStep2 Collect related information and contact technical support engineers.', '(4276) 67225384 2024-07-04 15:39:20 0x200F002A0019 Event Informational -- None The logout of the user (user name admin) from the source (10.33.36.228) succeeded.\nN/A', '(4277) 57832294 2023-10-10 15:20:00 0x200F0031001A Event Informational -- None admin:10.33.36.225 succeeded in downloading a file (type all log) of controller 0A.\nN/A.', '(4278) 20662299 2020-11-14 04:07:27 0x200F002A0019 Event Informational -- None The logout of the user (user name mm_user) from the source (127.0.0.1) succeeded.\nN/A']
128 | You are a log anomaly classifier. You will be given a list of log entries, each with a unique index. Your task is to determine whether each log is **abnormal (1)** or **normal (0)**. Only output in the following format, without any extra explanation or comments. ## Output Format: (log_idx, status) ## Output Rules: - status must be 1 if the log entry indicates an error, failure, crash, or unusual behavior. - status must be 0 if the log entry is a normal operation or informational message. - Output **only** a list of tuples. No extra text or explanation. ## Input Logs: (4279) 13277002 2020-04-17 04:07:43 0x200F002A0019 Event Informational -- None The logout of the user (user name mm_user) from the source (127.0.0.1) succeeded. N/A (4280) 53760124 2023-06-16 10:09:53 0x200F002A0015 Event Informational -- None The login of the user (user name admin) from the source (127.127.127.10) succeeded. N/A (4281) 15638827 2020-06-23 18:41:05 0x100F0015001C Event Major -- None UltraPath push information from host (ID 12) is not received at the preset time point or fails to be processed. Step1 Install UltraPath of the latest version on the host. If the fault persists=>[Step2]. Step2 Collect related information and contact technical support engineers. (4282) 57832691 2023-10-10 15:34:09 0x200F00CA0005 Event Informational -- None admin:10.33.36.225 succeeded in switching from the user view to developer view. N/A (4283) 53759832 2023-06-16 10:04:37 0x200F00CA0005 Event Informational -- None admin:10.33.36.225 succeeded in switching from the user view to developer view. N/A (4284) 52882013 2023-05-22 09:02:55 0x100F0015001C Event Major -- None UltraPath push information from host (ID 10) is not received at the preset time point or fails to be processed. Step1 Install UltraPath of the latest version on the host. If the fault persists=>[Step2]. Step2 Collect related information and contact technical support engineers. (4285) 55066853 2023-07-23 17:06:31 0x200F002A0015 Event Informational -- None The login of the user (user name admin) from the source (127.127.127.10) succeeded. N/A (4286) 36647647 2022-02-13 04:07:05 0x200F002A0019 Event Informational -- None The logout of the user (user name mm_user) from the source (127.0.0.1) succeeded. N/A (4287) 72353213 2024-11-27 22:38:19 0x200F002A0019 Event Informational -- None The logout of the user (user name mm_user) from the source (127.0.0.1) succeeded. N/A (4288) 74954479 2025-02-10 04:07:02 0x200F002A0019 Event Informational -- None The logout of the user (user name mm_user) from the source (127.0.0.1) succeeded. N/A (4289) 74421006 2025-01-25 22:45:05 0x200F002A0015 Event Informational -- None The login of the user (user name mm_user) from the source (127.0.0.1) succeeded. N/A (4290) 57864949 2023-10-11 13:18:28 0x200F00C90082 Event Informational -- None admin:10.33.36.225 succeeded in switching from a mode (developer view) to the user view. N/A (4291) 27188817 2021-05-19 08:59:34 0x200F002A0019 Event Informational -- None The logout of the user (user name mm_user) from the source (127.0.0.1) succeeded. N/A (4292) 57831594 2023-10-10 14:59:48 0x200F00C90082 Event Informational -- None admin:127.127.127.10 succeeded in switching from a mode (developer view) to the user view. N/A (4293) 53856513 2023-06-19 04:07:15 0x200F002A0019 Event Informational -- None The logout of the user (user name mm_user) from the source (127.0.0.1) succeeded. N/A (4294) 16832344 2020-07-27 21:17:22 0x100F02440006 Event Informational -- None The link between initiator (type FC, identifier 0x10000090faac6c46) of a host and the host port (Engine 0, expansion module B, port number H3) is linked up, time: 21:17:22, host: ID 3. N/A. (4295) 52646055 2023-05-15 15:39:40 0x200F002A0019 Event Informational -- None The logout of the user (user name mm_user) from the source (127.0.0.1) succeeded. N/A (4296) 26866167 2021-05-10 04:07:19 0x200F002A0019 Event Informational -- None The logout of the user (user name mm_user) from the source (127.0.0.1) succeeded. N/A (4297) 22341831 2021-01-01 02:13:30 0x100F00E00037 Event Informational -- None The BBU module (Controller Enclosure CTE0, BBU module PSU 1) has sufficient power. When a power failure occurs, the BBU can supply sufficient power for powering off the system safely. N/A (4298) 43454823 2022-08-26 09:09:10 0x200F00CA0005 Event Informational -- None admin:10.33.36.225 succeeded in switching from the user view to developer view. N/A (4299) 13574667 2020-04-25 17:10:30 0x100F02440006 Event Informational -- None The link between initiator (type FC, identifier 0x100000109b10ae38) of a host and the host port (Engine 0, expansion module A, port number H0) is linked up, time: 17:10:30, host: ID 8. N/A. (4300) 59673229 2023-12-02 04:01:00 0x200F002A0015 Event Informational -- None The login of the user (user name mm_user) from the source (127.0.0.1) succeeded. N/A (4301) 60578425 2023-12-28 00:05:48 0x1000010A0010 Event Informational -- None The data balancing of the performance tier of the disk domain (ID 7, name SAS, engine 0) completed. N/A (4302) 27532360 2021-05-29 04:07:41 0x200F002A0019 Event Informational -- None The logout of the user (user name mm_user) from the source (127.0.0.1) succeeded. N/A (4303) 21100470 2020-11-26 16:05:26 0x200F0031001C Event Informational -- None admin:10.33.36.225 succeeded in deleting the exported files of controller 0B in system memory or disk (FileType disk DHA log). N/A. (4304) 73166817 2024-12-21 04:01:01 0x200F002A0015 Event Informational -- None The login of the user (user name mm_user) from the source (127.0.0.1) succeeded. N/A (4305) 25528484 2021-04-02 00:18:46 0x100F00D20017 Event Informational -- None The BBU module (controller enclosure CTE0, BBU module PSU 0) was charging. N/A (4306) 16736920 2020-07-25 04:07:13 0x200F002A0019 Event Informational -- None The logout of the user (user name mm_user) from the source (127.0.0.1) succeeded. N/A (4307) 13590616 2020-04-26 04:01:02 0x200F002A0015 Event Informational -- None The login of the user (user name mm_user) from the source (127.0.0.1) succeeded. N/A (4308) 11886151 2020-03-08 04:07:09 0x200F002A0019 Event Informational -- None The logout of the user (user name mm_user) from the source (127.0.0.1) succeeded. N/A (4309) 14883540 2020-06-02 04:07:44 0x200F002A0019 Event Informational -- None The logout of the user (user name mm_user) from the source (127.0.0.1) succeeded. N/A (4310) 13644018 2020-04-27 16:40:34 0x100F02440006 Event Informational -- None The link between initiator (type FC, identifier 0x100000109b10b27b) of a host and the host port (Engine 0, expansion module A, port number H1) is linked up, time: 16:40:34, host: ID 11. N/A. (4311) 54767382 2023-07-15 04:01:01 0x200F002A0015 Event Informational -- None The login of the user (user name mm_user) from the source (127.0.0.1) succeeded. N/A (4312) 37418671 2022-03-07 04:01:02 0x200F002A0015 Event Informational -- None The login of the user (user name mm_user) from the source (127.0.0.1) succeeded. N/A | (4313, 0) (4314, 0) (4315, 0) (4316, 0) (4317, 1) (4318, 0) (4319, 0) (4320, 0) (4321, 1) (4322, 0) (4323, 0) (4324, 0) (4325, 0) (4326, 0) (4327, 0) (4328, 0) (4329, 0) (4330, 1) (4331, 0) (4332, 0) (4333, 0) (4334, 0) (4335, 0) (4336, 0) (4337, 1) (4338, 0) (4339, 0) (4340, 1) (4341, 1) (4342, 0) | ['(4279) 13277002 2020-04-17 04:07:43 0x200F002A0019 Event Informational -- None The logout of the user (user name mm_user) from the source (127.0.0.1) succeeded.\nN/A', '(4280) 53760124 2023-06-16 10:09:53 0x200F002A0015 Event Informational -- None The login of the user (user name admin) from the source (127.127.127.10) succeeded.\nN/A', '(4281) 15638827 2020-06-23 18:41:05 0x100F0015001C Event Major -- None UltraPath push information from host (ID 12) is not received at the preset time point or fails to be processed.\nStep1 Install UltraPath of the latest version on the host. If the fault persists=>[Step2]. \nStep2 Collect related information and contact technical support engineers.', '(4282) 57832691 2023-10-10 15:34:09 0x200F00CA0005 Event Informational -- None admin:10.33.36.225 succeeded in switching from the user view to developer view.\nN/A', '(4283) 53759832 2023-06-16 10:04:37 0x200F00CA0005 Event Informational -- None admin:10.33.36.225 succeeded in switching from the user view to developer view.\nN/A', '(4284) 52882013 2023-05-22 09:02:55 0x100F0015001C Event Major -- None UltraPath push information from host (ID 10) is not received at the preset time point or fails to be processed.\nStep1 Install UltraPath of the latest version on the host. If the fault persists=>[Step2]. \nStep2 Collect related information and contact technical support engineers.', '(4285) 55066853 2023-07-23 17:06:31 0x200F002A0015 Event Informational -- None The login of the user (user name admin) from the source (127.127.127.10) succeeded.\nN/A', '(4286) 36647647 2022-02-13 04:07:05 0x200F002A0019 Event Informational -- None The logout of the user (user name mm_user) from the source (127.0.0.1) succeeded.\nN/A', '(4287) 72353213 2024-11-27 22:38:19 0x200F002A0019 Event Informational -- None The logout of the user (user name mm_user) from the source (127.0.0.1) succeeded.\nN/A', '(4288) 74954479 2025-02-10 04:07:02 0x200F002A0019 Event Informational -- None The logout of the user (user name mm_user) from the source (127.0.0.1) succeeded.\nN/A', '(4289) 74421006 2025-01-25 22:45:05 0x200F002A0015 Event Informational -- None The login of the user (user name mm_user) from the source (127.0.0.1) succeeded.\nN/A', '(4290) 57864949 2023-10-11 13:18:28 0x200F00C90082 Event Informational -- None admin:10.33.36.225 succeeded in switching from a mode (developer view) to the user view.\nN/A', '(4291) 27188817 2021-05-19 08:59:34 0x200F002A0019 Event Informational -- None The logout of the user (user name mm_user) from the source (127.0.0.1) succeeded.\nN/A', '(4292) 57831594 2023-10-10 14:59:48 0x200F00C90082 Event Informational -- None admin:127.127.127.10 succeeded in switching from a mode (developer view) to the user view.\nN/A', '(4293) 53856513 2023-06-19 04:07:15 0x200F002A0019 Event Informational -- None The logout of the user (user name mm_user) from the source (127.0.0.1) succeeded.\nN/A', '(4294) 16832344 2020-07-27 21:17:22 0x100F02440006 Event Informational -- None The link between initiator (type FC, identifier 0x10000090faac6c46) of a host and the host port (Engine 0, expansion module B, port number H3) is linked up, time: 21:17:22, host: ID 3.\nN/A.', '(4295) 52646055 2023-05-15 15:39:40 0x200F002A0019 Event Informational -- None The logout of the user (user name mm_user) from the source (127.0.0.1) succeeded.\nN/A', '(4296) 26866167 2021-05-10 04:07:19 0x200F002A0019 Event Informational -- None The logout of the user (user name mm_user) from the source (127.0.0.1) succeeded.\nN/A', '(4297) 22341831 2021-01-01 02:13:30 0x100F00E00037 Event Informational -- None The BBU module (Controller Enclosure CTE0, BBU module PSU 1) has sufficient power. When a power failure occurs, the BBU can supply sufficient power for powering off the system safely.\nN/A', '(4298) 43454823 2022-08-26 09:09:10 0x200F00CA0005 Event Informational -- None admin:10.33.36.225 succeeded in switching from the user view to developer view.\nN/A', '(4299) 13574667 2020-04-25 17:10:30 0x100F02440006 Event Informational -- None The link between initiator (type FC, identifier 0x100000109b10ae38) of a host and the host port (Engine 0, expansion module A, port number H0) is linked up, time: 17:10:30, host: ID 8.\nN/A.', '(4300) 59673229 2023-12-02 04:01:00 0x200F002A0015 Event Informational -- None The login of the user (user name mm_user) from the source (127.0.0.1) succeeded.\nN/A', '(4301) 60578425 2023-12-28 00:05:48 0x1000010A0010 Event Informational -- None The data balancing of the performance tier of the disk domain (ID 7, name SAS, engine 0) completed.\nN/A', '(4302) 27532360 2021-05-29 04:07:41 0x200F002A0019 Event Informational -- None The logout of the user (user name mm_user) from the source (127.0.0.1) succeeded.\nN/A', '(4303) 21100470 2020-11-26 16:05:26 0x200F0031001C Event Informational -- None admin:10.33.36.225 succeeded in deleting the exported files of controller 0B in system memory or disk (FileType disk DHA log).\nN/A.', '(4304) 73166817 2024-12-21 04:01:01 0x200F002A0015 Event Informational -- None The login of the user (user name mm_user) from the source (127.0.0.1) succeeded.\nN/A', '(4305) 25528484 2021-04-02 00:18:46 0x100F00D20017 Event Informational -- None The BBU module (controller enclosure CTE0, BBU module PSU 0) was charging.\nN/A', '(4306) 16736920 2020-07-25 04:07:13 0x200F002A0019 Event Informational -- None The logout of the user (user name mm_user) from the source (127.0.0.1) succeeded.\nN/A', '(4307) 13590616 2020-04-26 04:01:02 0x200F002A0015 Event Informational -- None The login of the user (user name mm_user) from the source (127.0.0.1) succeeded.\nN/A', '(4308) 11886151 2020-03-08 04:07:09 0x200F002A0019 Event Informational -- None The logout of the user (user name mm_user) from the source (127.0.0.1) succeeded.\nN/A', '(4309) 14883540 2020-06-02 04:07:44 0x200F002A0019 Event Informational -- None The logout of the user (user name mm_user) from the source (127.0.0.1) succeeded.\nN/A', '(4310) 13644018 2020-04-27 16:40:34 0x100F02440006 Event Informational -- None The link between initiator (type FC, identifier 0x100000109b10b27b) of a host and the host port (Engine 0, expansion module A, port number H1) is linked up, time: 16:40:34, host: ID 11.\nN/A.', '(4311) 54767382 2023-07-15 04:01:01 0x200F002A0015 Event Informational -- None The login of the user (user name mm_user) from the source (127.0.0.1) succeeded.\nN/A', '(4312) 37418671 2022-03-07 04:01:02 0x200F002A0015 Event Informational -- None The login of the user (user name mm_user) from the source (127.0.0.1) succeeded.\nN/A']
129 | You are a log anomaly classifier. You will be given a list of log entries, each with a unique index. Your task is to determine whether each log is **abnormal (1)** or **normal (0)**. Only output in the following format, without any extra explanation or comments. ## Output Format: (log_idx, status) ## Output Rules: - status must be 1 if the log entry indicates an error, failure, crash, or unusual behavior. - status must be 0 if the log entry is a normal operation or informational message. - Output **only** a list of tuples. No extra text or explanation. ## Input Logs: (4313) 38715718 2022-04-13 04:07:03 0x200F002A0019 Event Informational -- None The logout of the user (user name mm_user) from the source (127.0.0.1) succeeded. N/A (4314) 73816146 2025-01-08 16:35:09 0x200F002A0019 Event Informational -- None The logout of the user (user name admin) from the source (127.127.127.11) succeeded. N/A (4315) 23676434 2021-02-08 04:07:17 0x200F002A0019 Event Informational -- None The logout of the user (user name mm_user) from the source (127.0.0.1) succeeded. N/A (4316) 77493079 2025-04-23 14:33:07 0x100F02440004 Event Informational -- None The link between initiator (type FC, identifier 0x100000109b10aa8e) of a host and the host port (Engine 0, expansion module A, port number H1) is disconnected, time: 14:33:7, host: ID 7. N/A. (4317) 16827375 2020-07-27 18:01:24 0x100F0015001C Event Major -- None UltraPath push information from host (ID 0) is not received at the preset time point or fails to be processed. Step1 Install UltraPath of the latest version on the host. If the fault persists=>[Step2]. Step2 Collect related information and contact technical support engineers. (4318) 21097138 2020-11-26 13:57:30 0x200F00C90082 Event Informational -- None admin:10.33.36.225 succeeded in switching from a mode (developer view) to the user view. N/A (4319) 16833251 2020-07-27 21:52:11 0x100F02440004 Event Informational -- None The link between initiator (type FC, identifier 0x21000024ff1cc780) of a host and the host port (Engine 0, expansion module B, port number H1) is disconnected, time: 21:52:11, host: ID 4. N/A. (4320) 71331004 2024-10-29 18:32:15 0x200F002A0019 Event Informational -- None The logout of the user (user name mm_user) from the source (127.0.0.1) succeeded. N/A (4321) 52715503 2023-05-17 15:03:54 0x100F0015001C Event Major -- None UltraPath push information from host (ID 10) is not received at the preset time point or fails to be processed. Step1 Install UltraPath of the latest version on the host. If the fault persists=>[Step2]. Step2 Collect related information and contact technical support engineers. (4322) 13642996 2020-04-27 16:01:09 0x100F02440004 Event Informational -- None The link between initiator (type FC, identifier 0x100000109b10b27b) of a host and the host port (Engine 0, expansion module A, port number H1) is disconnected, time: 16:1:9, host: ID 11. N/A. (4323) 57857658 2023-10-11 08:36:52 0x200F002A0019 Event Informational -- None The logout of the user (user name admin) from the source (10.33.36.225) succeeded. N/A (4324) 23606360 2021-02-06 04:07:24 0x200F002A0019 Event Informational -- None The logout of the user (user name mm_user) from the source (127.0.0.1) succeeded. N/A (4325) 64158800 2024-04-08 04:01:02 0x200F002A0015 Event Informational -- None The login of the user (user name mm_user) from the source (127.0.0.1) succeeded. N/A (4326) 37418826 2022-03-07 04:07:17 0x200F002A0019 Event Informational -- None The logout of the user (user name mm_user) from the source (127.0.0.1) succeeded. N/A (4327) 56309327 2023-08-28 04:01:02 0x200F002A0015 Event Informational -- None The login of the user (user name mm_user) from the source (127.0.0.1) succeeded. N/A (4328) 38470305 2022-04-06 04:01:02 0x200F002A0015 Event Informational -- None The login of the user (user name mm_user) from the source (127.0.0.1) succeeded. N/A (4329) 51858253 2023-04-23 04:07:16 0x200F002A0019 Event Informational -- None The logout of the user (user name mm_user) from the source (127.0.0.1) succeeded. N/A (4330) 13643200 2020-04-27 16:07:58 0x100F0015001C Event Major -- None UltraPath push information from host (ID 10) is not received at the preset time point or fails to be processed. Step1 Install UltraPath of the latest version on the host. If the fault persists=>[Step2]. Step2 Collect related information and contact technical support engineers. (4331) 13574791 2020-04-25 17:14:13 0x100F02440006 Event Informational -- None The link between initiator (type FC, identifier 0x100000109b10b340) of a host and the host port (Engine 0, expansion module A, port number H0) is linked up, time: 17:14:13, host: ID 11. N/A. (4332) 24552481 2021-03-05 04:01:00 0x200F002A0015 Event Informational -- None The login of the user (user name mm_user) from the source (127.0.0.1) succeeded. N/A (4333) 68935790 2024-08-22 10:26:46 0x200F00C90082 Event Informational -- None admin:127.127.127.10 succeeded in switching from a mode (developer view) to the user view. N/A (4334) 67224967 2024-07-04 15:29:50 0x200F00CA0005 Event Informational -- None admin:10.33.36.228 succeeded in switching from the user view to developer view. N/A (4335) 66612536 2024-06-17 04:07:10 0x200F002A0019 Event Informational -- None The logout of the user (user name mm_user) from the source (127.0.0.1) succeeded. N/A (4336) 73306965 2024-12-25 04:01:01 0x200F002A0015 Event Informational -- None The login of the user (user name mm_user) from the source (127.0.0.1) succeeded. N/A (4337) 41181918 2022-06-22 12:41:26 0x100F00D40001 Event Major -- None Host FC initiator (Local port ID CTE0.A.H3, Remote port NportID 0x200e00, Remote port wwpn 0x100000109b2f6529) has the pure initiator attribute. In the process of setting up the connection, it does not send the PRLI to the array FC driver, so the connection cannot be established successfully. Step1 Isolate the host in the alarm and clear the alarm manually=>[Step2]. Step2 Collect related information and contact technical support engineers. (4338) 62756752 2024-02-28 04:01:01 0x200F002A0015 Event Informational -- None The login of the user (user name mm_user) from the source (127.0.0.1) succeeded. N/A (4339) 43454834 2022-08-26 09:09:19 0x200F00C90082 Event Informational -- None admin:127.127.127.10 succeeded in switching from a mode (developer view) to the user view. N/A (4340) 23126879 2021-01-23 11:49:27 0x100F0015001C Event Major -- None UltraPath push information from host (ID 4) is not received at the preset time point or fails to be processed. Step1 Install UltraPath of the latest version on the host. If the fault persists=>[Step2]. Step2 Collect related information and contact technical support engineers. (4341) 16832487 2020-07-27 21:22:49 0x100F0015001C Event Major -- None UltraPath push information from host (ID 3) is not received at the preset time point or fails to be processed. Step1 Install UltraPath of the latest version on the host. If the fault persists=>[Step2]. Step2 Collect related information and contact technical support engineers. (4342) 59848357 2023-12-07 04:01:02 0x200F002A0015 Event Informational -- None The login of the user (user name mm_user) from the source (127.0.0.1) succeeded. N/A | (4279, 0) (4280, 0) (4281, 1) (4282, 0) (4283, 0) (4284, 1) (4285, 0) (4286, 0) (4287, 0) (4288, 0) (4289, 0) (4290, 0) (4291, 0) (4292, 0) (4293, 0) (4294, 0) (4295, 0) (4296, 0) (4297, 0) (4298, 0) (4299, 0) (4300, 0) (4301, 0) (4302, 0) (4303, 0) (4304, 0) (4305, 0) (4306, 0) (4307, 0) (4308, 0) (4309, 0) (4310, 0) (4311, 0) (4312, 0) | ['(4313) 38715718 2022-04-13 04:07:03 0x200F002A0019 Event Informational -- None The logout of the user (user name mm_user) from the source (127.0.0.1) succeeded.\nN/A', '(4314) 73816146 2025-01-08 16:35:09 0x200F002A0019 Event Informational -- None The logout of the user (user name admin) from the source (127.127.127.11) succeeded.\nN/A', '(4315) 23676434 2021-02-08 04:07:17 0x200F002A0019 Event Informational -- None The logout of the user (user name mm_user) from the source (127.0.0.1) succeeded.\nN/A', '(4316) 77493079 2025-04-23 14:33:07 0x100F02440004 Event Informational -- None The link between initiator (type FC, identifier 0x100000109b10aa8e) of a host and the host port (Engine 0, expansion module A, port number H1) is disconnected, time: 14:33:7, host: ID 7.\nN/A.', '(4317) 16827375 2020-07-27 18:01:24 0x100F0015001C Event Major -- None UltraPath push information from host (ID 0) is not received at the preset time point or fails to be processed.\nStep1 Install UltraPath of the latest version on the host. If the fault persists=>[Step2]. \nStep2 Collect related information and contact technical support engineers.', '(4318) 21097138 2020-11-26 13:57:30 0x200F00C90082 Event Informational -- None admin:10.33.36.225 succeeded in switching from a mode (developer view) to the user view.\nN/A', '(4319) 16833251 2020-07-27 21:52:11 0x100F02440004 Event Informational -- None The link between initiator (type FC, identifier 0x21000024ff1cc780) of a host and the host port (Engine 0, expansion module B, port number H1) is disconnected, time: 21:52:11, host: ID 4.\nN/A.', '(4320) 71331004 2024-10-29 18:32:15 0x200F002A0019 Event Informational -- None The logout of the user (user name mm_user) from the source (127.0.0.1) succeeded.\nN/A', '(4321) 52715503 2023-05-17 15:03:54 0x100F0015001C Event Major -- None UltraPath push information from host (ID 10) is not received at the preset time point or fails to be processed.\nStep1 Install UltraPath of the latest version on the host. If the fault persists=>[Step2]. \nStep2 Collect related information and contact technical support engineers.', '(4322) 13642996 2020-04-27 16:01:09 0x100F02440004 Event Informational -- None The link between initiator (type FC, identifier 0x100000109b10b27b) of a host and the host port (Engine 0, expansion module A, port number H1) is disconnected, time: 16:1:9, host: ID 11.\nN/A.', '(4323) 57857658 2023-10-11 08:36:52 0x200F002A0019 Event Informational -- None The logout of the user (user name admin) from the source (10.33.36.225) succeeded.\nN/A', '(4324) 23606360 2021-02-06 04:07:24 0x200F002A0019 Event Informational -- None The logout of the user (user name mm_user) from the source (127.0.0.1) succeeded.\nN/A', '(4325) 64158800 2024-04-08 04:01:02 0x200F002A0015 Event Informational -- None The login of the user (user name mm_user) from the source (127.0.0.1) succeeded.\nN/A', '(4326) 37418826 2022-03-07 04:07:17 0x200F002A0019 Event Informational -- None The logout of the user (user name mm_user) from the source (127.0.0.1) succeeded.\nN/A', '(4327) 56309327 2023-08-28 04:01:02 0x200F002A0015 Event Informational -- None The login of the user (user name mm_user) from the source (127.0.0.1) succeeded.\nN/A', '(4328) 38470305 2022-04-06 04:01:02 0x200F002A0015 Event Informational -- None The login of the user (user name mm_user) from the source (127.0.0.1) succeeded.\nN/A', '(4329) 51858253 2023-04-23 04:07:16 0x200F002A0019 Event Informational -- None The logout of the user (user name mm_user) from the source (127.0.0.1) succeeded.\nN/A', '(4330) 13643200 2020-04-27 16:07:58 0x100F0015001C Event Major -- None UltraPath push information from host (ID 10) is not received at the preset time point or fails to be processed.\nStep1 Install UltraPath of the latest version on the host. If the fault persists=>[Step2]. \nStep2 Collect related information and contact technical support engineers.', '(4331) 13574791 2020-04-25 17:14:13 0x100F02440006 Event Informational -- None The link between initiator (type FC, identifier 0x100000109b10b340) of a host and the host port (Engine 0, expansion module A, port number H0) is linked up, time: 17:14:13, host: ID 11.\nN/A.', '(4332) 24552481 2021-03-05 04:01:00 0x200F002A0015 Event Informational -- None The login of the user (user name mm_user) from the source (127.0.0.1) succeeded.\nN/A', '(4333) 68935790 2024-08-22 10:26:46 0x200F00C90082 Event Informational -- None admin:127.127.127.10 succeeded in switching from a mode (developer view) to the user view.\nN/A', '(4334) 67224967 2024-07-04 15:29:50 0x200F00CA0005 Event Informational -- None admin:10.33.36.228 succeeded in switching from the user view to developer view.\nN/A', '(4335) 66612536 2024-06-17 04:07:10 0x200F002A0019 Event Informational -- None The logout of the user (user name mm_user) from the source (127.0.0.1) succeeded.\nN/A', '(4336) 73306965 2024-12-25 04:01:01 0x200F002A0015 Event Informational -- None The login of the user (user name mm_user) from the source (127.0.0.1) succeeded.\nN/A', '(4337) 41181918 2022-06-22 12:41:26 0x100F00D40001 Event Major -- None Host FC initiator (Local port ID CTE0.A.H3, Remote port NportID 0x200e00, Remote port wwpn 0x100000109b2f6529) has the pure initiator attribute. In the process of setting up the connection, it does not send the PRLI to the array FC driver, so the connection cannot be established successfully.\nStep1 Isolate the host in the alarm and clear the alarm manually=>[Step2].\nStep2 Collect related information and contact technical support engineers.', '(4338) 62756752 2024-02-28 04:01:01 0x200F002A0015 Event Informational -- None The login of the user (user name mm_user) from the source (127.0.0.1) succeeded.\nN/A', '(4339) 43454834 2022-08-26 09:09:19 0x200F00C90082 Event Informational -- None admin:127.127.127.10 succeeded in switching from a mode (developer view) to the user view.\nN/A', '(4340) 23126879 2021-01-23 11:49:27 0x100F0015001C Event Major -- None UltraPath push information from host (ID 4) is not received at the preset time point or fails to be processed.\nStep1 Install UltraPath of the latest version on the host. If the fault persists=>[Step2]. \nStep2 Collect related information and contact technical support engineers.', '(4341) 16832487 2020-07-27 21:22:49 0x100F0015001C Event Major -- None UltraPath push information from host (ID 3) is not received at the preset time point or fails to be processed.\nStep1 Install UltraPath of the latest version on the host. If the fault persists=>[Step2]. \nStep2 Collect related information and contact technical support engineers.', '(4342) 59848357 2023-12-07 04:01:02 0x200F002A0015 Event Informational -- None The login of the user (user name mm_user) from the source (127.0.0.1) succeeded.\nN/A']
130 | You are a log anomaly classifier. You will be given a list of log entries, each with a unique index. Your task is to determine whether each log is **abnormal (1)** or **normal (0)**. Only output in the following format, without any extra explanation or comments. ## Output Format: (log_idx, status) ## Output Rules: - status must be 1 if the log entry indicates an error, failure, crash, or unusual behavior. - status must be 0 if the log entry is a normal operation or informational message. - Output **only** a list of tuples. No extra text or explanation. ## Input Logs: (4343) 49055062 2023-02-02 04:01:01 0x200F002A0015 Event Informational -- None The login of the user (user name mm_user) from the source (127.0.0.1) succeeded. N/A (4344) 24468348 2021-03-02 18:25:35 0x100F0015001C Event Major -- None UltraPath push information from host (ID 12) is not received at the preset time point or fails to be processed. Step1 Install UltraPath of the latest version on the host. If the fault persists=>[Step2]. Step2 Collect related information and contact technical support engineers. (4345) 77438176 2025-04-22 01:01:47 0x200F002A0019 Event Informational -- None The logout of the user (user name admin) from the source (10.33.36.78) succeeded. N/A (4346) 23886418 2021-02-14 04:01:01 0x200F002A0015 Event Informational -- None The login of the user (user name mm_user) from the source (127.0.0.1) succeeded. N/A (4347) 19084789 2020-09-30 04:01:01 0x200F002A0015 Event Informational -- None The login of the user (user name mm_user) from the source (127.0.0.1) succeeded. N/A (4348) 21153153 2020-11-28 04:01:01 0x200F002A0015 Event Informational -- None The login of the user (user name mm_user) from the source (127.0.0.1) succeeded. N/A (4349) 25884503 2021-04-12 04:07:14 0x200F002A0019 Event Informational -- None The logout of the user (user name mm_user) from the source (127.0.0.1) succeeded. N/A (4350) 16829150 2020-07-27 19:10:57 0x100F02440006 Event Informational -- None The link between initiator (type FC, identifier 0x100000109b10ae0c) of a host and the host port (Engine 0, expansion module B, port number H3) is linked up, time: 19:10:57, host: ID 8. N/A. (4351) 20732351 2020-11-16 04:07:20 0x200F002A0019 Event Informational -- None The logout of the user (user name mm_user) from the source (127.0.0.1) succeeded. N/A (4352) 71484955 2024-11-03 04:01:02 0x200F002A0015 Event Informational -- None The login of the user (user name mm_user) from the source (127.0.0.1) succeeded. N/A (4353) 46162992 2022-11-11 15:27:24 0x100F02440006 Event Informational -- None The link between initiator (type FC, identifier 0x10000090fac0642b) of a host and the host port (Engine 0, expansion module B, port number H1) is linked up, time: 15:27:24, host: ID 15. N/A. (4354) 67225066 2024-07-04 15:33:06 0x200F00C90082 Event Informational -- None admin:10.33.36.228 succeeded in switching from a mode (developer view) to the user view. N/A (4355) 77057128 2025-04-11 04:07:08 0x200F002A0019 Event Informational -- None The logout of the user (user name mm_user) from the source (127.0.0.1) succeeded. N/A (4356) 16833148 2020-07-27 21:48:10 0x100F02440004 Event Informational -- None The link between initiator (type FC, identifier 0x21000024ff1d81d0) of a host and the host port (Engine 0, expansion module B, port number H3) is disconnected, time: 21:48:10, host: ID 0. N/A. (4357) 13568208 2020-04-25 12:48:40 0x100F0015001C Event Major -- None UltraPath push information from host (ID 1) is not received at the preset time point or fails to be processed. Step1 Install UltraPath of the latest version on the host. If the fault persists=>[Step2]. Step2 Collect related information and contact technical support engineers. (4358) 28689173 2021-07-01 04:01:01 0x200F002A0015 Event Informational -- None The login of the user (user name mm_user) from the source (127.0.0.1) succeeded. N/A (4359) 72256074 2024-11-25 04:07:19 0x200F002A0019 Event Informational -- None The logout of the user (user name mm_user) from the source (127.0.0.1) succeeded. N/A (4360) 44849624 2022-10-05 04:07:07 0x200F002A0019 Event Informational -- None The logout of the user (user name mm_user) from the source (127.0.0.1) succeeded. N/A (4361) 67225308 2024-07-04 15:38:12 0x200F00C90082 Event Informational -- None admin:10.33.36.228 succeeded in switching from a mode (developer view) to the user view. N/A (4362) 35134567 2022-01-01 00:18:28 0x100F00D20017 Event Informational -- None The BBU module (controller enclosure CTE0, BBU module PSU 0) was charging. N/A (4363) 23126899 2021-01-23 11:50:04 0x100F0015001C Event Major -- None UltraPath push information from host (ID 4) is not received at the preset time point or fails to be processed. Step1 Install UltraPath of the latest version on the host. If the fault persists=>[Step2]. Step2 Collect related information and contact technical support engineers. (4364) 27742719 2021-06-04 04:07:17 0x200F002A0019 Event Informational -- None The logout of the user (user name mm_user) from the source (127.0.0.1) succeeded. N/A (4365) 43455016 2022-08-26 09:13:29 0x200F002A0019 Event Informational -- None The logout of the user (user name admin) from the source (127.127.127.10) succeeded. N/A (4366) 13575467 2020-04-25 17:37:44 0x100F02440006 Event Informational -- None The link between initiator (type FC, identifier 0x100000109b2f6529) of a host and the host port (Engine 0, expansion module B, port number H1) is linked up, time: 17:37:44, host: ID 10. N/A. (4367) 68785921 2024-08-18 04:07:30 0x200F002A0019 Event Informational -- None The logout of the user (user name mm_user) from the source (127.0.0.1) succeeded. N/A (4368) 73816100 2025-01-08 16:34:19 0x200F00CA0005 Event Informational -- None admin:10.33.36.227 succeeded in switching from the user view to developer view. N/A (4369) 16368473 2020-07-14 15:24:37 0x100F02440004 Event Informational -- None The link between initiator (type FC, identifier 0x21000024ff1da8ed) of a host and the host port (Engine 0, expansion module B, port number H0) is disconnected, time: 15:24:37, host: ID 12. N/A. (4370) 57862245 2023-10-11 11:31:38 0x200F002A0019 Event Informational -- None The logout of the user (user name admin) from the source (10.33.36.225) succeeded. N/A (4371) 16832049 2020-07-27 21:06:32 0x100F02440006 Event Informational -- None The link between initiator (type FC, identifier 0x100000109b2f648f) of a host and the host port (Engine 0, expansion module A, port number H1) is linked up, time: 21:6:32, host: ID 6. N/A. (4372) 14324853 2020-05-17 04:07:46 0x200F002A0019 Event Informational -- None The logout of the user (user name mm_user) from the source (127.0.0.1) succeeded. N/A (4373) 57864837 2023-10-11 13:15:51 0x200F00CA0005 Event Informational -- None admin:10.33.36.225 succeeded in switching from the user view to developer view. N/A (4374) 20609231 2020-11-12 15:49:25 0x100F02440006 Event Informational -- None The link between initiator (type FC, identifier 0x100000109b2f6531) of a host and the host port (Engine 0, expansion module B, port number H2) is linked up, time: 15:49:25, host: ID 9. N/A. | (4343, 0) (4344, 1) (4345, 0) (4346, 0) (4347, 0) (4348, 0) (4349, 0) (4350, 0) (4351, 0) (4352, 0) (4353, 0) (4354, 0) (4355, 0) (4356, 0) (4357, 1) (4358, 0) (4359, 0) (4360, 0) (4361, 0) (4362, 0) (4363, 1) (4364, 0) (4365, 0) (4366, 0) (4367, 0) (4368, 0) (4369, 0) (4370, 0) (4371, 0) (4372, 0) (4373, 0) (4374, 0) | ['(4343) 49055062 2023-02-02 04:01:01 0x200F002A0015 Event Informational -- None The login of the user (user name mm_user) from the source (127.0.0.1) succeeded.\nN/A', '(4344) 24468348 2021-03-02 18:25:35 0x100F0015001C Event Major -- None UltraPath push information from host (ID 12) is not received at the preset time point or fails to be processed.\nStep1 Install UltraPath of the latest version on the host. If the fault persists=>[Step2]. \nStep2 Collect related information and contact technical support engineers.', '(4345) 77438176 2025-04-22 01:01:47 0x200F002A0019 Event Informational -- None The logout of the user (user name admin) from the source (10.33.36.78) succeeded.\nN/A', '(4346) 23886418 2021-02-14 04:01:01 0x200F002A0015 Event Informational -- None The login of the user (user name mm_user) from the source (127.0.0.1) succeeded.\nN/A', '(4347) 19084789 2020-09-30 04:01:01 0x200F002A0015 Event Informational -- None The login of the user (user name mm_user) from the source (127.0.0.1) succeeded.\nN/A', '(4348) 21153153 2020-11-28 04:01:01 0x200F002A0015 Event Informational -- None The login of the user (user name mm_user) from the source (127.0.0.1) succeeded.\nN/A', '(4349) 25884503 2021-04-12 04:07:14 0x200F002A0019 Event Informational -- None The logout of the user (user name mm_user) from the source (127.0.0.1) succeeded.\nN/A', '(4350) 16829150 2020-07-27 19:10:57 0x100F02440006 Event Informational -- None The link between initiator (type FC, identifier 0x100000109b10ae0c) of a host and the host port (Engine 0, expansion module B, port number H3) is linked up, time: 19:10:57, host: ID 8.\nN/A.', '(4351) 20732351 2020-11-16 04:07:20 0x200F002A0019 Event Informational -- None The logout of the user (user name mm_user) from the source (127.0.0.1) succeeded.\nN/A', '(4352) 71484955 2024-11-03 04:01:02 0x200F002A0015 Event Informational -- None The login of the user (user name mm_user) from the source (127.0.0.1) succeeded.\nN/A', '(4353) 46162992 2022-11-11 15:27:24 0x100F02440006 Event Informational -- None The link between initiator (type FC, identifier 0x10000090fac0642b) of a host and the host port (Engine 0, expansion module B, port number H1) is linked up, time: 15:27:24, host: ID 15.\nN/A.', '(4354) 67225066 2024-07-04 15:33:06 0x200F00C90082 Event Informational -- None admin:10.33.36.228 succeeded in switching from a mode (developer view) to the user view.\nN/A', '(4355) 77057128 2025-04-11 04:07:08 0x200F002A0019 Event Informational -- None The logout of the user (user name mm_user) from the source (127.0.0.1) succeeded.\nN/A', '(4356) 16833148 2020-07-27 21:48:10 0x100F02440004 Event Informational -- None The link between initiator (type FC, identifier 0x21000024ff1d81d0) of a host and the host port (Engine 0, expansion module B, port number H3) is disconnected, time: 21:48:10, host: ID 0.\nN/A.', '(4357) 13568208 2020-04-25 12:48:40 0x100F0015001C Event Major -- None UltraPath push information from host (ID 1) is not received at the preset time point or fails to be processed.\nStep1 Install UltraPath of the latest version on the host. If the fault persists=>[Step2]. \nStep2 Collect related information and contact technical support engineers.', '(4358) 28689173 2021-07-01 04:01:01 0x200F002A0015 Event Informational -- None The login of the user (user name mm_user) from the source (127.0.0.1) succeeded.\nN/A', '(4359) 72256074 2024-11-25 04:07:19 0x200F002A0019 Event Informational -- None The logout of the user (user name mm_user) from the source (127.0.0.1) succeeded.\nN/A', '(4360) 44849624 2022-10-05 04:07:07 0x200F002A0019 Event Informational -- None The logout of the user (user name mm_user) from the source (127.0.0.1) succeeded.\nN/A', '(4361) 67225308 2024-07-04 15:38:12 0x200F00C90082 Event Informational -- None admin:10.33.36.228 succeeded in switching from a mode (developer view) to the user view.\nN/A', '(4362) 35134567 2022-01-01 00:18:28 0x100F00D20017 Event Informational -- None The BBU module (controller enclosure CTE0, BBU module PSU 0) was charging.\nN/A', '(4363) 23126899 2021-01-23 11:50:04 0x100F0015001C Event Major -- None UltraPath push information from host (ID 4) is not received at the preset time point or fails to be processed.\nStep1 Install UltraPath of the latest version on the host. If the fault persists=>[Step2]. \nStep2 Collect related information and contact technical support engineers.', '(4364) 27742719 2021-06-04 04:07:17 0x200F002A0019 Event Informational -- None The logout of the user (user name mm_user) from the source (127.0.0.1) succeeded.\nN/A', '(4365) 43455016 2022-08-26 09:13:29 0x200F002A0019 Event Informational -- None The logout of the user (user name admin) from the source (127.127.127.10) succeeded.\nN/A', '(4366) 13575467 2020-04-25 17:37:44 0x100F02440006 Event Informational -- None The link between initiator (type FC, identifier 0x100000109b2f6529) of a host and the host port (Engine 0, expansion module B, port number H1) is linked up, time: 17:37:44, host: ID 10.\nN/A.', '(4367) 68785921 2024-08-18 04:07:30 0x200F002A0019 Event Informational -- None The logout of the user (user name mm_user) from the source (127.0.0.1) succeeded.\nN/A', '(4368) 73816100 2025-01-08 16:34:19 0x200F00CA0005 Event Informational -- None admin:10.33.36.227 succeeded in switching from the user view to developer view.\nN/A', '(4369) 16368473 2020-07-14 15:24:37 0x100F02440004 Event Informational -- None The link between initiator (type FC, identifier 0x21000024ff1da8ed) of a host and the host port (Engine 0, expansion module B, port number H0) is disconnected, time: 15:24:37, host: ID 12.\nN/A.', '(4370) 57862245 2023-10-11 11:31:38 0x200F002A0019 Event Informational -- None The logout of the user (user name admin) from the source (10.33.36.225) succeeded.\nN/A', '(4371) 16832049 2020-07-27 21:06:32 0x100F02440006 Event Informational -- None The link between initiator (type FC, identifier 0x100000109b2f648f) of a host and the host port (Engine 0, expansion module A, port number H1) is linked up, time: 21:6:32, host: ID 6.\nN/A.', '(4372) 14324853 2020-05-17 04:07:46 0x200F002A0019 Event Informational -- None The logout of the user (user name mm_user) from the source (127.0.0.1) succeeded.\nN/A', '(4373) 57864837 2023-10-11 13:15:51 0x200F00CA0005 Event Informational -- None admin:10.33.36.225 succeeded in switching from the user view to developer view.\nN/A', '(4374) 20609231 2020-11-12 15:49:25 0x100F02440006 Event Informational -- None The link between initiator (type FC, identifier 0x100000109b2f6531) of a host and the host port (Engine 0, expansion module B, port number H2) is linked up, time: 15:49:25, host: ID 9.\nN/A.']
131 | You are a log anomaly classifier. You will be given a list of log entries, each with a unique index. Your task is to determine whether each log is **abnormal (1)** or **normal (0)**. Only output in the following format, without any extra explanation or comments. ## Output Format: (log_idx, status) ## Output Rules: - status must be 1 if the log entry indicates an error, failure, crash, or unusual behavior. - status must be 0 if the log entry is a normal operation or informational message. - Output **only** a list of tuples. No extra text or explanation. ## Input Logs: (4375) 13611344 2020-04-26 18:15:31 0x100F02440006 Event Informational -- None The link between initiator (type FC, identifier 0x100000109b2f6529) of a host and the host port (Engine 0, expansion module B, port number H3) is linked up, time: 18:15:31, host: ID 10. N/A. (4376) 31073166 2021-09-07 04:01:01 0x200F002A0015 Event Informational -- None The login of the user (user name mm_user) from the source (127.0.0.1) succeeded. N/A (4377) 63315205 2024-03-15 02:27:47 0x200F000A005B Fault Major Recovered 2024-03-16 09:29:42 Disk (Disk Enclosure DAE011, controller 0A, slot 7, serial number --) is isolated. Step1 Check whether an alarm is generated indicating disk faults. 1.1 If yes, replace the isolated disk. If the alarm persists=>[Step2]. 1.2 If no=>[Step2]. Step2 Collect related information and contact technical support engineers. (4378) 33913001 2021-11-27 04:01:02 0x200F002A0015 Event Informational -- None The login of the user (user name mm_user) from the source (127.0.0.1) succeeded. N/A (4379) 77049185 2025-04-10 22:40:56 0x200F002A0019 Event Informational -- None The logout of the user (user name admin) from the source (10.33.36.78) succeeded. N/A (4380) 24468975 2021-03-02 18:50:49 0x100F02440006 Event Informational -- None The link between initiator (type FC, identifier 0x21000024ff1da97b) of a host and the host port (Engine 0, expansion module A, port number H3) is linked up, time: 18:50:49, host: ID 12. N/A. (4381) 27321999 2021-05-23 04:07:02 0x200F002A0019 Event Informational -- None The logout of the user (user name mm_user) from the source (127.0.0.1) succeeded. N/A (4382) 69171808 2024-08-29 04:01:01 0x200F002A0015 Event Informational -- None The login of the user (user name mm_user) from the source (127.0.0.1) succeeded. N/A (4383) 43454994 2022-08-26 09:13:02 0x200F00CA0005 Event Informational -- None admin:10.33.36.225 succeeded in switching from the user view to developer view. N/A (4384) 27162444 2021-05-18 14:58:26 0x100F02440006 Event Informational -- None The link between initiator (type FC, identifier 0x21000024ff1da8eb) of a host and the host port (Engine 0, expansion module A, port number H3) is linked up, time: 14:58:26, host: ID 13. N/A. (4385) 49839821 2023-02-24 13:33:04 0x100F02440004 Event Informational -- None The link between initiator (type FC, identifier 0x21000024ff13abab) of a host and the host port (Engine 0, expansion module A, port number H2) is disconnected, time: 13:33:4, host: ID 16. N/A. (4386) 66136077 2024-06-03 13:59:14 0x200F00C90082 Event Informational -- None admin:10.33.36.228 succeeded in switching from a mode (developer view) to the user view. N/A (4387) 20637019 2020-11-13 10:49:56 0x100F02440006 Event Informational -- None The link between initiator (type FC, identifier 0x21000024ff1da8ed) of a host and the host port (Engine 0, expansion module B, port number H2) is linked up, time: 10:49:56, host: ID 12. N/A. (4388) 21097752 2020-11-26 14:20:03 0x200F00CA0005 Event Informational -- None admin:10.33.36.225 succeeded in switching from the user view to developer view. N/A (4389) 21137205 2020-11-27 17:09:03 0x100F02440006 Event Informational -- None The link between initiator (type FC, identifier 0x10000090fac06442) of a host and the host port (Engine 0, expansion module A, port number H2) is linked up, time: 17:9:3, host: ID 15. N/A. (4390) 66136081 2024-06-03 13:59:18 0x200F002A0019 Event Informational -- None The logout of the user (user name admin) from the source (10.33.36.228) succeeded. N/A (4391) 63738279 2024-03-27 04:07:53 0x200F002A0019 Event Informational -- None The logout of the user (user name mm_user) from the source (127.0.0.1) succeeded. N/A (4392) 75401466 2025-02-22 22:12:43 0x200F002A0015 Event Informational -- None The login of the user (user name admin) from the source (10.33.36.78) succeeded. N/A (4393) 55066907 2023-07-23 17:07:24 0x200F00C90082 Event Informational -- None admin:127.127.127.10 succeeded in switching from a mode (developer view) to the user view. N/A (4394) 13575276 2020-04-25 17:32:09 0x200F00F50014 Event Informational -- None admin:10.33.36.225 succeeded in creating the mapping view (name DMDB_YD02 , ID 10). N/A (4395) 68932726 2024-08-22 08:30:32 0x200F002A0015 Event Informational -- None The login of the user (user name admin) from the source (127.127.127.10) succeeded. N/A (4396) 59883523 2023-12-08 04:07:03 0x200F002A0019 Event Informational -- None The logout of the user (user name mm_user) from the source (127.0.0.1) succeeded. N/A (4397) 67251400 2024-07-05 09:17:53 0x200F00C90082 Event Informational -- None admin:10.33.36.228 succeeded in switching from a mode (developer view) to the user view. N/A (4398) 47583284 2022-12-22 04:07:24 0x200F002A0019 Event Informational -- None The logout of the user (user name mm_user) from the source (127.0.0.1) succeeded. N/A (4399) 14638985 2020-05-26 04:01:02 0x200F002A0015 Event Informational -- None The login of the user (user name mm_user) from the source (127.0.0.1) succeeded. N/A (4400) 59463200 2023-11-26 04:07:02 0x200F002A0019 Event Informational -- None The logout of the user (user name mm_user) from the source (127.0.0.1) succeeded. N/A (4401) 36998179 2022-02-23 04:07:04 0x200F002A0019 Event Informational -- None The logout of the user (user name mm_user) from the source (127.0.0.1) succeeded. N/A (4402) 67251484 2024-07-05 09:19:05 0x200F00CA0005 Event Informational -- None admin:10.33.36.228 succeeded in switching from the user view to developer view. N/A (4403) 13573789 2020-04-25 16:34:25 0x200F002A0019 Event Informational -- None The logout of the user (user name admin) from the source (10.33.36.225) succeeded. N/A | (4375, 0) (4376, 0) (4377, 1) (4378, 0) (4379, 0) (4380, 0) (4381, 0) (4382, 0) (4383, 0) (4384, 0) (4385, 0) (4386, 0) (4387, 0) (4388, 0) (4389, 0) (4390, 0) (4391, 0) (4392, 0) (4393, 0) (4394, 0) (4395, 0) (4396, 0) (4397, 0) (4398, 0) (4399, 0) (4400, 0) (4401, 0) (4402, 0) (4403, 0) | ['(4375) 13611344 2020-04-26 18:15:31 0x100F02440006 Event Informational -- None The link between initiator (type FC, identifier 0x100000109b2f6529) of a host and the host port (Engine 0, expansion module B, port number H3) is linked up, time: 18:15:31, host: ID 10.\nN/A.', '(4376) 31073166 2021-09-07 04:01:01 0x200F002A0015 Event Informational -- None The login of the user (user name mm_user) from the source (127.0.0.1) succeeded.\nN/A', '(4377) 63315205 2024-03-15 02:27:47 0x200F000A005B Fault Major Recovered 2024-03-16 09:29:42 Disk (Disk Enclosure DAE011, controller 0A, slot 7, serial number --) is isolated.\nStep1 Check whether an alarm is generated indicating disk faults.\n 1.1 If yes, replace the isolated disk. If the alarm persists=>[Step2].\n 1.2 If no=>[Step2].\nStep2 Collect related information and contact technical support engineers.', '(4378) 33913001 2021-11-27 04:01:02 0x200F002A0015 Event Informational -- None The login of the user (user name mm_user) from the source (127.0.0.1) succeeded.\nN/A', '(4379) 77049185 2025-04-10 22:40:56 0x200F002A0019 Event Informational -- None The logout of the user (user name admin) from the source (10.33.36.78) succeeded.\nN/A', '(4380) 24468975 2021-03-02 18:50:49 0x100F02440006 Event Informational -- None The link between initiator (type FC, identifier 0x21000024ff1da97b) of a host and the host port (Engine 0, expansion module A, port number H3) is linked up, time: 18:50:49, host: ID 12.\nN/A.', '(4381) 27321999 2021-05-23 04:07:02 0x200F002A0019 Event Informational -- None The logout of the user (user name mm_user) from the source (127.0.0.1) succeeded.\nN/A', '(4382) 69171808 2024-08-29 04:01:01 0x200F002A0015 Event Informational -- None The login of the user (user name mm_user) from the source (127.0.0.1) succeeded.\nN/A', '(4383) 43454994 2022-08-26 09:13:02 0x200F00CA0005 Event Informational -- None admin:10.33.36.225 succeeded in switching from the user view to developer view.\nN/A', '(4384) 27162444 2021-05-18 14:58:26 0x100F02440006 Event Informational -- None The link between initiator (type FC, identifier 0x21000024ff1da8eb) of a host and the host port (Engine 0, expansion module A, port number H3) is linked up, time: 14:58:26, host: ID 13.\nN/A.', '(4385) 49839821 2023-02-24 13:33:04 0x100F02440004 Event Informational -- None The link between initiator (type FC, identifier 0x21000024ff13abab) of a host and the host port (Engine 0, expansion module A, port number H2) is disconnected, time: 13:33:4, host: ID 16.\nN/A.', '(4386) 66136077 2024-06-03 13:59:14 0x200F00C90082 Event Informational -- None admin:10.33.36.228 succeeded in switching from a mode (developer view) to the user view.\nN/A', '(4387) 20637019 2020-11-13 10:49:56 0x100F02440006 Event Informational -- None The link between initiator (type FC, identifier 0x21000024ff1da8ed) of a host and the host port (Engine 0, expansion module B, port number H2) is linked up, time: 10:49:56, host: ID 12.\nN/A.', '(4388) 21097752 2020-11-26 14:20:03 0x200F00CA0005 Event Informational -- None admin:10.33.36.225 succeeded in switching from the user view to developer view.\nN/A', '(4389) 21137205 2020-11-27 17:09:03 0x100F02440006 Event Informational -- None The link between initiator (type FC, identifier 0x10000090fac06442) of a host and the host port (Engine 0, expansion module A, port number H2) is linked up, time: 17:9:3, host: ID 15.\nN/A.', '(4390) 66136081 2024-06-03 13:59:18 0x200F002A0019 Event Informational -- None The logout of the user (user name admin) from the source (10.33.36.228) succeeded.\nN/A', '(4391) 63738279 2024-03-27 04:07:53 0x200F002A0019 Event Informational -- None The logout of the user (user name mm_user) from the source (127.0.0.1) succeeded.\nN/A', '(4392) 75401466 2025-02-22 22:12:43 0x200F002A0015 Event Informational -- None The login of the user (user name admin) from the source (10.33.36.78) succeeded.\nN/A', '(4393) 55066907 2023-07-23 17:07:24 0x200F00C90082 Event Informational -- None admin:127.127.127.10 succeeded in switching from a mode (developer view) to the user view.\nN/A', '(4394) 13575276 2020-04-25 17:32:09 0x200F00F50014 Event Informational -- None admin:10.33.36.225 succeeded in creating the mapping view (name DMDB_YD02 , ID 10).\nN/A', '(4395) 68932726 2024-08-22 08:30:32 0x200F002A0015 Event Informational -- None The login of the user (user name admin) from the source (127.127.127.10) succeeded.\nN/A', '(4396) 59883523 2023-12-08 04:07:03 0x200F002A0019 Event Informational -- None The logout of the user (user name mm_user) from the source (127.0.0.1) succeeded.\nN/A', '(4397) 67251400 2024-07-05 09:17:53 0x200F00C90082 Event Informational -- None admin:10.33.36.228 succeeded in switching from a mode (developer view) to the user view.\nN/A', '(4398) 47583284 2022-12-22 04:07:24 0x200F002A0019 Event Informational -- None The logout of the user (user name mm_user) from the source (127.0.0.1) succeeded.\nN/A', '(4399) 14638985 2020-05-26 04:01:02 0x200F002A0015 Event Informational -- None The login of the user (user name mm_user) from the source (127.0.0.1) succeeded.\nN/A', '(4400) 59463200 2023-11-26 04:07:02 0x200F002A0019 Event Informational -- None The logout of the user (user name mm_user) from the source (127.0.0.1) succeeded.\nN/A', '(4401) 36998179 2022-02-23 04:07:04 0x200F002A0019 Event Informational -- None The logout of the user (user name mm_user) from the source (127.0.0.1) succeeded.\nN/A', '(4402) 67251484 2024-07-05 09:19:05 0x200F00CA0005 Event Informational -- None admin:10.33.36.228 succeeded in switching from the user view to developer view.\nN/A', '(4403) 13573789 2020-04-25 16:34:25 0x200F002A0019 Event Informational -- None The logout of the user (user name admin) from the source (10.33.36.225) succeeded.\nN/A']
132 | You are a log anomaly classifier. You will be given a list of log entries, each with a unique index. Your task is to determine whether each log is **abnormal (1)** or **normal (0)**. Only output in the following format, without any extra explanation or comments. ## Output Format: (log_idx, status) ## Output Rules: - status must be 1 if the log entry indicates an error, failure, crash, or unusual behavior. - status must be 0 if the log entry is a normal operation or informational message. - Output **only** a list of tuples. No extra text or explanation. ## Input Logs: (4404) 13568320 2020-04-25 12:51:06 0xF0060004 Fault Major Recovered 2020-04-25 12:51:26 FC host port (controller enclosure CTE0, -- controller B, port number H1) is disconnected. Step1 Check cable connections. 1.1 If the cable is removed, reinsert it. If the alarm persists=>[1.2]. 1.2 If the cable is damaged, replace it. If the alarm persists=>[1.3]. 1.3 If the port has an optical module=>[Step2]. If no=>[1.4]. 1.4 If no exceptions are detected=>[Step3]. Step2 Check whether optical modules of the peer port are damaged. 2.1 Remove and reinsert optical modules of the peer port and reinsert the cables. If the alarm persists=>[2.2]. 2.2 Replace the optical module of the peer port one by one and reinsert the cables. If the alarm persists=>[Step3]. Step3 Check the port configuration. 3.1 Check whether the topology mode of the port matches that of its peer port. If no, make adaptation adjustment. If the alarm persists=>[3.2]. 3.2 Check whether the rate of the port matches that of its peer port. If no, make adaptation adjustment. If the alarm persists=>[Step4]. Step4 Check whether the port and interface module of the two ends connected by the cable are faulty. If yes, rectify the faults. If the alarm persists=>[Step5]. Step5 Contact technical support engineers. (4405) 24744787 2021-03-10 15:37:37 0x100F02440004 Event Informational -- None The link between initiator (type FC, identifier 0x100000109b2f6529) of a host and the host port (Engine 0, expansion module B, port number H1) is disconnected, time: 15:37:37, host: ID 10. N/A. (4406) 70258567 2024-09-29 04:01:01 0x200F002A0015 Event Informational -- None The login of the user (user name mm_user) from the source (127.0.0.1) succeeded. N/A (4407) 56344503 2023-08-29 04:07:08 0x200F002A0019 Event Informational -- None The logout of the user (user name mm_user) from the source (127.0.0.1) succeeded. N/A (4408) 64018583 2024-04-04 04:01:01 0x200F002A0015 Event Informational -- None The login of the user (user name mm_user) from the source (127.0.0.1) succeeded. N/A (4409) 52882030 2023-05-22 09:03:24 0x100F0015001C Event Major -- None UltraPath push information from host (ID 11) is not received at the preset time point or fails to be processed. Step1 Install UltraPath of the latest version on the host. If the fault persists=>[Step2]. Step2 Collect related information and contact technical support engineers. (4410) 17142260 2020-08-05 17:33:25 0x200F002A0016 Event Informational -- None The user (user name admin) failed to login from the source (10.33.36.225).The error code is 0x40403285. N/A (4411) 17332848 2020-08-11 04:07:10 0x200F002A0019 Event Informational -- None The logout of the user (user name mm_user) from the source (127.0.0.1) succeeded. N/A (4412) 57858189 2023-10-11 08:49:44 0x200F00CA0005 Event Informational -- None admin:10.33.36.225 succeeded in switching from the user view to developer view. N/A (4413) 67249321 2024-07-05 08:00:10 0x200F03370004 Event Informational -- None User admin:10.33.36.228 succeeded in importing certificate file (certificate of device management, file name /home/permitdir/certificates_package_1720143111707/device_management_Cert.crt). N/A. (4414) 13568062 2020-04-25 12:44:27 0x100F02440004 Event Informational -- None The link between initiator (type FC, identifier 0x21000024ff1cc7e3) of a host and the host port (Engine 0, expansion module B, port number H0) is disconnected, time: 12:44:27, host: ID 5. N/A. (4415) 67261865 2024-07-05 16:22:33 0xF000A0015 Fault Major Recovered 2024-07-16 12:55:28 The system failed to monitor disk (disk enclosure DAE050, slot ID 22). Error code:0x40400293. Step1 Check whether alarms are generated indicating disk faults. 1.1 If yes, replace the faulty disks. If alarm The System Failed to Monitor a Disk persists=>[Step2]. 1.2 If no=>[Step2]. Step2 Collect related information and contact technical support engineers. (4416) 38540374 2022-04-08 04:01:00 0x200F002A0015 Event Informational -- None The login of the user (user name mm_user) from the source (127.0.0.1) succeeded. N/A (4417) 16877453 2020-07-29 04:07:31 0x200F002A0019 Event Informational -- None The logout of the user (user name mm_user) from the source (127.0.0.1) succeeded. N/A (4418) 67944889 2024-07-25 04:07:04 0x200F002A0019 Event Informational -- None The logout of the user (user name mm_user) from the source (127.0.0.1) succeeded. N/A (4419) 13611366 2020-04-26 18:16:17 0x100F0015001C Event Major -- None UltraPath push information from host (ID 11) is not received at the preset time point or fails to be processed. Step1 Install UltraPath of the latest version on the host. If the fault persists=>[Step2]. Step2 Collect related information and contact technical support engineers. (4420) 73815706 2025-01-08 16:25:21 0x200F00CA0005 Event Informational -- None admin:10.33.36.227 succeeded in switching from the user view to developer view. N/A (4421) 23115548 2021-01-23 04:07:15 0x200F002A0019 Event Informational -- None The logout of the user (user name mm_user) from the source (127.0.0.1) succeeded. N/A (4422) 13644940 2020-04-27 17:14:37 0x100F0015001C Event Major -- None UltraPath push information from host (ID 11) is not received at the preset time point or fails to be processed. Step1 Install UltraPath of the latest version on the host. If the fault persists=>[Step2]. Step2 Collect related information and contact technical support engineers. (4423) 58307059 2023-10-24 04:01:02 0x200F002A0015 Event Informational -- None The login of the user (user name mm_user) from the source (127.0.0.1) succeeded. N/A (4424) 68136221 2024-07-30 15:07:32 0x200F002A0015 Event Informational -- None The login of the user (user name mm_user) from the source (127.0.0.1) succeeded. N/A (4425) 13575242 2020-04-25 17:31:10 0x200F000E0014 Event Informational -- None admin:10.33.36.225 succeeded in creating the host group (name DMDB_YD02). N/A (4426) 49510745 2023-02-15 04:07:20 0x200F002A0019 Event Informational -- None The logout of the user (user name mm_user) from the source (127.0.0.1) succeeded. N/A (4427) 53759220 2023-06-16 09:42:11 0x200F002A0019 Event Informational -- None The logout of the user (user name admin) from the source (10.33.36.225) succeeded. N/A (4428) 21712220 2020-12-14 02:59:13 0x100F00310002 Event Informational -- None Succeeded in updating the key of application PROTO_USER (application ID 1, key ID 8). N/A (4429) 25499009 2021-04-01 04:07:10 0x200F002A0019 Event Informational -- None The logout of the user (user name mm_user) from the source (127.0.0.1) succeeded. N/A (4430) 60163694 2023-12-16 04:01:02 0x200F002A0015 Event Informational -- None The login of the user (user name mm_user) from the source (127.0.0.1) succeeded. N/A | (4404, 1) (4405, 0) (4406, 0) (4407, 0) (4408, 0) (4409, 1) (4410, 0) (4411, 0) (4412, 0) (4413, 0) (4414, 0) (4415, 1) (4416, 0) (4417, 0) (4418, 0) (4419, 1) (4420, 0) (4421, 0) (4422, 1) (4423, 0) (4424, 0) (4425, 0) (4426, 0) (4427, 0) (4428, 0) (4429, 0) (4430, 0) | ['(4404) 13568320 2020-04-25 12:51:06 0xF0060004 Fault Major Recovered 2020-04-25 12:51:26 FC host port (controller enclosure CTE0, -- controller B, port number H1) is disconnected.\nStep1 Check cable connections.\n1.1 If the cable is removed, reinsert it. If the alarm persists=>[1.2]. \n1.2 If the cable is damaged, replace it. If the alarm persists=>[1.3]. \n1.3 If the port has an optical module=>[Step2]. If no=>[1.4]. \n1.4 If no exceptions are detected=>[Step3]. \nStep2 Check whether optical modules of the peer port are damaged. \n2.1 Remove and reinsert optical modules of the peer port and reinsert the cables. If the alarm persists=>[2.2]. \n2.2 Replace the optical module of the peer port one by one and reinsert the cables. If the alarm persists=>[Step3]. \nStep3 Check the port configuration. \n3.1 Check whether the topology mode of the port matches that of its peer port. If no, make adaptation adjustment. If the alarm persists=>[3.2]. \n3.2 Check whether the rate of the port matches that of its peer port. If no, make adaptation adjustment. If the alarm persists=>[Step4]. \nStep4 Check whether the port and interface module of the two ends connected by the cable are faulty. If yes, rectify the faults. If the alarm persists=>[Step5]. \nStep5 Contact technical support engineers.', '(4405) 24744787 2021-03-10 15:37:37 0x100F02440004 Event Informational -- None The link between initiator (type FC, identifier 0x100000109b2f6529) of a host and the host port (Engine 0, expansion module B, port number H1) is disconnected, time: 15:37:37, host: ID 10.\nN/A.', '(4406) 70258567 2024-09-29 04:01:01 0x200F002A0015 Event Informational -- None The login of the user (user name mm_user) from the source (127.0.0.1) succeeded.\nN/A', '(4407) 56344503 2023-08-29 04:07:08 0x200F002A0019 Event Informational -- None The logout of the user (user name mm_user) from the source (127.0.0.1) succeeded.\nN/A', '(4408) 64018583 2024-04-04 04:01:01 0x200F002A0015 Event Informational -- None The login of the user (user name mm_user) from the source (127.0.0.1) succeeded.\nN/A', '(4409) 52882030 2023-05-22 09:03:24 0x100F0015001C Event Major -- None UltraPath push information from host (ID 11) is not received at the preset time point or fails to be processed.\nStep1 Install UltraPath of the latest version on the host. If the fault persists=>[Step2]. \nStep2 Collect related information and contact technical support engineers.', '(4410) 17142260 2020-08-05 17:33:25 0x200F002A0016 Event Informational -- None The user (user name admin) failed to login from the source (10.33.36.225).The error code is 0x40403285.\nN/A', '(4411) 17332848 2020-08-11 04:07:10 0x200F002A0019 Event Informational -- None The logout of the user (user name mm_user) from the source (127.0.0.1) succeeded.\nN/A', '(4412) 57858189 2023-10-11 08:49:44 0x200F00CA0005 Event Informational -- None admin:10.33.36.225 succeeded in switching from the user view to developer view.\nN/A', '(4413) 67249321 2024-07-05 08:00:10 0x200F03370004 Event Informational -- None User admin:10.33.36.228 succeeded in importing certificate file (certificate of device management, file name /home/permitdir/certificates_package_1720143111707/device_management_Cert.crt).\nN/A.', '(4414) 13568062 2020-04-25 12:44:27 0x100F02440004 Event Informational -- None The link between initiator (type FC, identifier 0x21000024ff1cc7e3) of a host and the host port (Engine 0, expansion module B, port number H0) is disconnected, time: 12:44:27, host: ID 5.\nN/A.', '(4415) 67261865 2024-07-05 16:22:33 0xF000A0015 Fault Major Recovered 2024-07-16 12:55:28 The system failed to monitor disk (disk enclosure DAE050, slot ID 22). Error code:0x40400293.\nStep1 Check whether alarms are generated indicating disk faults.\n 1.1 If yes, replace the faulty disks. If alarm The System Failed to Monitor a Disk persists=>[Step2].\n 1.2 If no=>[Step2].\nStep2 Collect related information and contact technical support engineers.', '(4416) 38540374 2022-04-08 04:01:00 0x200F002A0015 Event Informational -- None The login of the user (user name mm_user) from the source (127.0.0.1) succeeded.\nN/A', '(4417) 16877453 2020-07-29 04:07:31 0x200F002A0019 Event Informational -- None The logout of the user (user name mm_user) from the source (127.0.0.1) succeeded.\nN/A', '(4418) 67944889 2024-07-25 04:07:04 0x200F002A0019 Event Informational -- None The logout of the user (user name mm_user) from the source (127.0.0.1) succeeded.\nN/A', '(4419) 13611366 2020-04-26 18:16:17 0x100F0015001C Event Major -- None UltraPath push information from host (ID 11) is not received at the preset time point or fails to be processed.\nStep1 Install UltraPath of the latest version on the host. If the fault persists=>[Step2]. \nStep2 Collect related information and contact technical support engineers.', '(4420) 73815706 2025-01-08 16:25:21 0x200F00CA0005 Event Informational -- None admin:10.33.36.227 succeeded in switching from the user view to developer view.\nN/A', '(4421) 23115548 2021-01-23 04:07:15 0x200F002A0019 Event Informational -- None The logout of the user (user name mm_user) from the source (127.0.0.1) succeeded.\nN/A', '(4422) 13644940 2020-04-27 17:14:37 0x100F0015001C Event Major -- None UltraPath push information from host (ID 11) is not received at the preset time point or fails to be processed.\nStep1 Install UltraPath of the latest version on the host. If the fault persists=>[Step2]. \nStep2 Collect related information and contact technical support engineers.', '(4423) 58307059 2023-10-24 04:01:02 0x200F002A0015 Event Informational -- None The login of the user (user name mm_user) from the source (127.0.0.1) succeeded.\nN/A', '(4424) 68136221 2024-07-30 15:07:32 0x200F002A0015 Event Informational -- None The login of the user (user name mm_user) from the source (127.0.0.1) succeeded.\nN/A', '(4425) 13575242 2020-04-25 17:31:10 0x200F000E0014 Event Informational -- None admin:10.33.36.225 succeeded in creating the host group (name DMDB_YD02).\nN/A', '(4426) 49510745 2023-02-15 04:07:20 0x200F002A0019 Event Informational -- None The logout of the user (user name mm_user) from the source (127.0.0.1) succeeded.\nN/A', '(4427) 53759220 2023-06-16 09:42:11 0x200F002A0019 Event Informational -- None The logout of the user (user name admin) from the source (10.33.36.225) succeeded.\nN/A', '(4428) 21712220 2020-12-14 02:59:13 0x100F00310002 Event Informational -- None Succeeded in updating the key of application PROTO_USER (application ID 1, key ID 8).\nN/A', '(4429) 25499009 2021-04-01 04:07:10 0x200F002A0019 Event Informational -- None The logout of the user (user name mm_user) from the source (127.0.0.1) succeeded.\nN/A', '(4430) 60163694 2023-12-16 04:01:02 0x200F002A0015 Event Informational -- None The login of the user (user name mm_user) from the source (127.0.0.1) succeeded.\nN/A']
133 | You are a log anomaly classifier. You will be given a list of log entries, each with a unique index. Your task is to determine whether each log is **abnormal (1)** or **normal (0)**. Only output in the following format, without any extra explanation or comments. ## Output Format: (log_idx, status) ## Output Rules: - status must be 1 if the log entry indicates an error, failure, crash, or unusual behavior. - status must be 0 if the log entry is a normal operation or informational message. - Output **only** a list of tuples. No extra text or explanation. ## Input Logs: (4431) 28759465 2021-07-03 04:07:05 0x200F002A0019 Event Informational -- None The logout of the user (user name mm_user) from the source (127.0.0.1) succeeded. N/A (4432) 67225240 2024-07-04 15:37:08 0x200F00CA0005 Event Informational -- None admin:10.33.36.228 succeeded in switching from the user view to developer view. N/A (4433) 18664135 2020-09-18 04:01:01 0x200F002A0015 Event Informational -- None The login of the user (user name mm_user) from the source (127.0.0.1) succeeded. N/A (4434) 41029163 2022-06-18 04:07:04 0x200F002A0019 Event Informational -- None The logout of the user (user name mm_user) from the source (127.0.0.1) succeeded. N/A (4435) 77262883 2025-04-17 01:01:02 0x200F002A0019 Event Informational -- None The logout of the user (user name admin) from the source (10.33.36.78) succeeded. N/A (4436) 55066809 2023-07-23 17:05:52 0x200F002A0019 Event Informational -- None The logout of the user (user name admin) from the source (127.127.127.10) succeeded. N/A (4437) 64668896 2024-04-22 17:16:50 0x100F00A0010 Event Informational -- None Disk (controller enclosure CTE0, slot ID 16, serial number WBM100X40000K927EKTC) is removed. The storage pool where the disk resides may be degraded, decreasing the system read/write performance. Reinsert the disk. (4438) 15371067 2020-06-16 02:59:38 0x100F00310002 Event Informational -- None Succeeded in updating the key of application PROTO_USER (application ID 1, key ID 6). N/A (4439) 68932445 2024-08-22 08:24:59 0x200F00C90082 Event Informational -- None admin:10.33.36.228 succeeded in switching from a mode (developer view) to the user view. N/A (4440) 23123763 2021-01-23 09:43:49 0x100F0015001C Event Major -- None UltraPath push information from host (ID 5) is not received at the preset time point or fails to be processed. Step1 Install UltraPath of the latest version on the host. If the fault persists=>[Step2]. Step2 Collect related information and contact technical support engineers. (4441) 74919278 2025-02-09 04:01:01 0x200F002A0015 Event Informational -- None The login of the user (user name mm_user) from the source (127.0.0.1) succeeded. N/A (4442) 72676577 2024-12-07 04:07:37 0x200F002A0019 Event Informational -- None The logout of the user (user name mm_user) from the source (127.0.0.1) succeeded. N/A (4443) 54557067 2023-07-09 04:01:02 0x200F002A0015 Event Informational -- None The login of the user (user name mm_user) from the source (127.0.0.1) succeeded. N/A (4444) 66892963 2024-06-25 04:07:42 0x200F002A0019 Event Informational -- None The logout of the user (user name mm_user) from the source (127.0.0.1) succeeded. N/A (4445) 55748810 2023-08-12 04:07:15 0x200F002A0019 Event Informational -- None The logout of the user (user name mm_user) from the source (127.0.0.1) succeeded. N/A (4446) 67225045 2024-07-04 15:32:49 0x200F002A0019 Event Informational -- None The logout of the user (user name admin) from the source (10.33.36.228) succeeded. N/A (4447) 21100419 2020-11-26 16:03:46 0x200F0031001C Event Informational -- None admin:10.33.36.225 succeeded in deleting the exported files of controller 0B in system memory or disk (FileType disk smart information). N/A. (4448) 26655868 2021-05-04 04:07:41 0x200F002A0019 Event Informational -- None The logout of the user (user name mm_user) from the source (127.0.0.1) succeeded. N/A (4449) 76752361 2025-04-02 11:23:38 0xF00EA0015 Fault Major Unrecovered None FC port optical module (controller enclosure CTE0, -- controller A, port ID H3) cannot be monitored. Step1 Check whether alarms on optical module faults are generated. 1.1 If yes, replace the optical module. If the alarm persists=>[Step2]. 1.2 If no=>[Step2]. Step2 Check whether the optical module is supported by the device. 2.1 If yes=>[Step3]. 2.2 If no, replace the optical module with an optical module supported by the device. If the alarm persists=>[Step3]. Step3 Replace the module where the optical module resides. If the alarm persists=>[Step4]. Step4 Collect related information and contact technical support engineers. (4450) 42676415 2022-08-04 04:07:31 0x200F002A0019 Event Informational -- None The logout of the user (user name mm_user) from the source (127.0.0.1) succeeded. N/A (4451) 44288859 2022-09-19 04:07:04 0x200F002A0019 Event Informational -- None The logout of the user (user name mm_user) from the source (127.0.0.1) succeeded. N/A (4452) 35630806 2022-01-15 04:01:02 0x200F002A0015 Event Informational -- None The login of the user (user name mm_user) from the source (127.0.0.1) succeeded. N/A (4453) 73816211 2025-01-08 16:36:37 0x200F002A0019 Event Informational -- None The logout of the user (user name admin) from the source (127.127.127.11) succeeded. N/A (4454) 23128885 2021-01-23 13:10:44 0x100F0015001C Event Major -- None UltraPath push information from host (ID 5) is not received at the preset time point or fails to be processed. Step1 Install UltraPath of the latest version on the host. If the fault persists=>[Step2]. Step2 Collect related information and contact technical support engineers. (4455) 30844255 2021-08-31 15:19:43 0x200F002A0019 Event Informational -- None The logout of the user (user name mm_user) from the source (127.0.0.1) succeeded. N/A (4456) 43201932 2022-08-19 04:01:01 0x200F002A0015 Event Informational -- None The login of the user (user name mm_user) from the source (127.0.0.1) succeeded. N/A (4457) 25533892 2021-04-02 04:01:00 0x200F002A0015 Event Informational -- None The login of the user (user name mm_user) from the source (127.0.0.1) succeeded. N/A (4458) 11851343 2020-03-07 04:07:43 0x200F002A0019 Event Informational -- None The logout of the user (user name mm_user) from the source (127.0.0.1) succeeded. N/A (4459) 11121318 2020-02-15 04:07:29 0x200F002A0019 Event Informational -- None The logout of the user (user name mm_user) from the source (127.0.0.1) succeeded. N/A (4460) 57865230 2023-10-11 13:23:52 0x200F00C90082 Event Informational -- None admin:127.127.127.10 succeeded in switching from a mode (developer view) to the user view. N/A (4461) 42045576 2022-07-17 04:07:41 0x200F002A0019 Event Informational -- None The logout of the user (user name mm_user) from the source (127.0.0.1) succeeded. N/A (4462) 25534056 2021-04-02 04:07:36 0x200F002A0019 Event Informational -- None The logout of the user (user name mm_user) from the source (127.0.0.1) succeeded. N/A | (4431, 0) (4432, 0) (4433, 0) (4434, 0) (4435, 0) (4436, 0) (4437, 1) (4438, 0) (4439, 0) (4440, 1) (4441, 0) (4442, 0) (4443, 0) (4444, 0) (4445, 0) (4446, 0) (4447, 0) (4448, 0) (4449, 1) (4450, 0) (4451, 0) (4452, 0) (4453, 0) (4454, 1) (4455, 0) (4456, 0) (4457, 0) (4458, 0) (4459, 0) (4460, 0) (4461, 0) (4462, 0) | ['(4431) 28759465 2021-07-03 04:07:05 0x200F002A0019 Event Informational -- None The logout of the user (user name mm_user) from the source (127.0.0.1) succeeded.\nN/A', '(4432) 67225240 2024-07-04 15:37:08 0x200F00CA0005 Event Informational -- None admin:10.33.36.228 succeeded in switching from the user view to developer view.\nN/A', '(4433) 18664135 2020-09-18 04:01:01 0x200F002A0015 Event Informational -- None The login of the user (user name mm_user) from the source (127.0.0.1) succeeded.\nN/A', '(4434) 41029163 2022-06-18 04:07:04 0x200F002A0019 Event Informational -- None The logout of the user (user name mm_user) from the source (127.0.0.1) succeeded.\nN/A', '(4435) 77262883 2025-04-17 01:01:02 0x200F002A0019 Event Informational -- None The logout of the user (user name admin) from the source (10.33.36.78) succeeded.\nN/A', '(4436) 55066809 2023-07-23 17:05:52 0x200F002A0019 Event Informational -- None The logout of the user (user name admin) from the source (127.127.127.10) succeeded.\nN/A', '(4437) 64668896 2024-04-22 17:16:50 0x100F00A0010 Event Informational -- None Disk (controller enclosure CTE0, slot ID 16, serial number WBM100X40000K927EKTC) is removed. The storage pool where the disk resides may be degraded, decreasing the system read/write performance.\nReinsert the disk.', '(4438) 15371067 2020-06-16 02:59:38 0x100F00310002 Event Informational -- None Succeeded in updating the key of application PROTO_USER (application ID 1, key ID 6).\nN/A', '(4439) 68932445 2024-08-22 08:24:59 0x200F00C90082 Event Informational -- None admin:10.33.36.228 succeeded in switching from a mode (developer view) to the user view.\nN/A', '(4440) 23123763 2021-01-23 09:43:49 0x100F0015001C Event Major -- None UltraPath push information from host (ID 5) is not received at the preset time point or fails to be processed.\nStep1 Install UltraPath of the latest version on the host. If the fault persists=>[Step2]. \nStep2 Collect related information and contact technical support engineers.', '(4441) 74919278 2025-02-09 04:01:01 0x200F002A0015 Event Informational -- None The login of the user (user name mm_user) from the source (127.0.0.1) succeeded.\nN/A', '(4442) 72676577 2024-12-07 04:07:37 0x200F002A0019 Event Informational -- None The logout of the user (user name mm_user) from the source (127.0.0.1) succeeded.\nN/A', '(4443) 54557067 2023-07-09 04:01:02 0x200F002A0015 Event Informational -- None The login of the user (user name mm_user) from the source (127.0.0.1) succeeded.\nN/A', '(4444) 66892963 2024-06-25 04:07:42 0x200F002A0019 Event Informational -- None The logout of the user (user name mm_user) from the source (127.0.0.1) succeeded.\nN/A', '(4445) 55748810 2023-08-12 04:07:15 0x200F002A0019 Event Informational -- None The logout of the user (user name mm_user) from the source (127.0.0.1) succeeded.\nN/A', '(4446) 67225045 2024-07-04 15:32:49 0x200F002A0019 Event Informational -- None The logout of the user (user name admin) from the source (10.33.36.228) succeeded.\nN/A', '(4447) 21100419 2020-11-26 16:03:46 0x200F0031001C Event Informational -- None admin:10.33.36.225 succeeded in deleting the exported files of controller 0B in system memory or disk (FileType disk smart information).\nN/A.', '(4448) 26655868 2021-05-04 04:07:41 0x200F002A0019 Event Informational -- None The logout of the user (user name mm_user) from the source (127.0.0.1) succeeded.\nN/A', '(4449) 76752361 2025-04-02 11:23:38 0xF00EA0015 Fault Major Unrecovered None FC port optical module (controller enclosure CTE0, -- controller A, port ID H3) cannot be monitored.\nStep1 Check whether alarms on optical module faults are generated.\n 1.1 If yes, replace the optical module. If the alarm persists=>[Step2].\n 1.2 If no=>[Step2].\nStep2 Check whether the optical module is supported by the device.\n 2.1 If yes=>[Step3].\n 2.2 If no, replace the optical module with an optical module supported by the device. If the alarm persists=>[Step3].\nStep3 Replace the module where the optical module resides. If the alarm persists=>[Step4].\nStep4 Collect related information and contact technical support engineers.', '(4450) 42676415 2022-08-04 04:07:31 0x200F002A0019 Event Informational -- None The logout of the user (user name mm_user) from the source (127.0.0.1) succeeded.\nN/A', '(4451) 44288859 2022-09-19 04:07:04 0x200F002A0019 Event Informational -- None The logout of the user (user name mm_user) from the source (127.0.0.1) succeeded.\nN/A', '(4452) 35630806 2022-01-15 04:01:02 0x200F002A0015 Event Informational -- None The login of the user (user name mm_user) from the source (127.0.0.1) succeeded.\nN/A', '(4453) 73816211 2025-01-08 16:36:37 0x200F002A0019 Event Informational -- None The logout of the user (user name admin) from the source (127.127.127.11) succeeded.\nN/A', '(4454) 23128885 2021-01-23 13:10:44 0x100F0015001C Event Major -- None UltraPath push information from host (ID 5) is not received at the preset time point or fails to be processed.\nStep1 Install UltraPath of the latest version on the host. If the fault persists=>[Step2]. \nStep2 Collect related information and contact technical support engineers.', '(4455) 30844255 2021-08-31 15:19:43 0x200F002A0019 Event Informational -- None The logout of the user (user name mm_user) from the source (127.0.0.1) succeeded.\nN/A', '(4456) 43201932 2022-08-19 04:01:01 0x200F002A0015 Event Informational -- None The login of the user (user name mm_user) from the source (127.0.0.1) succeeded.\nN/A', '(4457) 25533892 2021-04-02 04:01:00 0x200F002A0015 Event Informational -- None The login of the user (user name mm_user) from the source (127.0.0.1) succeeded.\nN/A', '(4458) 11851343 2020-03-07 04:07:43 0x200F002A0019 Event Informational -- None The logout of the user (user name mm_user) from the source (127.0.0.1) succeeded.\nN/A', '(4459) 11121318 2020-02-15 04:07:29 0x200F002A0019 Event Informational -- None The logout of the user (user name mm_user) from the source (127.0.0.1) succeeded.\nN/A', '(4460) 57865230 2023-10-11 13:23:52 0x200F00C90082 Event Informational -- None admin:127.127.127.10 succeeded in switching from a mode (developer view) to the user view.\nN/A', '(4461) 42045576 2022-07-17 04:07:41 0x200F002A0019 Event Informational -- None The logout of the user (user name mm_user) from the source (127.0.0.1) succeeded.\nN/A', '(4462) 25534056 2021-04-02 04:07:36 0x200F002A0019 Event Informational -- None The logout of the user (user name mm_user) from the source (127.0.0.1) succeeded.\nN/A']
134 | You are a log anomaly classifier. You will be given a list of log entries, each with a unique index. Your task is to determine whether each log is **abnormal (1)** or **normal (0)**. Only output in the following format, without any extra explanation or comments. ## Output Format: (log_idx, status) ## Output Rules: - status must be 1 if the log entry indicates an error, failure, crash, or unusual behavior. - status must be 0 if the log entry is a normal operation or informational message. - Output **only** a list of tuples. No extra text or explanation. ## Input Logs: (4463) 52712951 2023-05-17 13:24:18 0x100F02440004 Event Informational -- None The link between initiator (type FC, identifier 0x100000109b2f63a2) of a host and the host port (Engine 0, expansion module A, port number H0) is disconnected, time: 13:24:18, host: ID 10. N/A. (4464) 13260781 2020-04-16 16:55:39 0x200F002A0019 Event Informational -- None The logout of the user (user name admin) from the source (10.33.34.200) succeeded. N/A (4465) 53225450 2023-06-01 04:07:26 0x200F002A0019 Event Informational -- None The logout of the user (user name mm_user) from the source (127.0.0.1) succeeded. N/A (4466) 30407026 2021-08-19 04:01:02 0x200F002A0015 Event Informational -- None The login of the user (user name mm_user) from the source (127.0.0.1) succeeded. N/A (4467) 10947642 2020-02-10 04:07:18 0x200F002A0019 Event Informational -- None The logout of the user (user name mm_user) from the source (127.0.0.1) succeeded. N/A (4468) 67225345 2024-07-04 15:38:44 0x200F002A0019 Event Informational -- None The logout of the user (user name admin) from the source (127.127.127.10) succeeded. N/A (4469) 65140257 2024-05-06 04:01:02 0x200F002A0015 Event Informational -- None The login of the user (user name mm_user) from the source (127.0.0.1) succeeded. N/A (4470) 46162897 2022-11-11 15:23:53 0x100F02440004 Event Informational -- None The link between initiator (type FC, identifier 0x10000090fac0642b) of a host and the host port (Engine 0, expansion module A, port number H3) is disconnected, time: 15:23:53, host: ID 15. N/A. (4471) 21135510 2020-11-27 16:00:17 0x100F0015001C Event Major -- None UltraPath push information from host (ID 14) is not received at the preset time point or fails to be processed. Step1 Install UltraPath of the latest version on the host. If the fault persists=>[Step2]. Step2 Collect related information and contact technical support engineers. (4472) 68932541 2024-08-22 08:27:18 0x200F00CA0005 Event Informational -- None admin:10.33.36.228 succeeded in switching from the user view to developer view. N/A (4473) 73721038 2025-01-05 23:36:10 0x100F000A004C Event Informational -- None The self-check of the disk (disk enclosure DAE050, slot ID 6) completed. The check result is unsuccessfully. N/A (4474) 40994119 2022-06-17 04:07:38 0x200F002A0019 Event Informational -- None The logout of the user (user name mm_user) from the source (127.0.0.1) succeeded. N/A (4475) 48038863 2023-01-04 04:07:03 0x200F002A0019 Event Informational -- None The logout of the user (user name mm_user) from the source (127.0.0.1) succeeded. N/A (4476) 42956754 2022-08-12 04:07:19 0x200F002A0019 Event Informational -- None The logout of the user (user name mm_user) from the source (127.0.0.1) succeeded. N/A (4477) 52714120 2023-05-17 14:09:33 0x100F02440006 Event Informational -- None The link between initiator (type FC, identifier 0x100000109b10b340) of a host and the host port (Engine 0, expansion module B, port number H2) is linked up, time: 14:9:33, host: ID 11. N/A. (4478) 16832636 2020-07-27 21:28:19 0x100F0015001C Event Major -- None UltraPath push information from host (ID 2) is not received at the preset time point or fails to be processed. Step1 Install UltraPath of the latest version on the host. If the fault persists=>[Step2]. Step2 Collect related information and contact technical support engineers. (4479) 40363035 2022-05-30 04:01:00 0x200F002A0015 Event Informational -- None The login of the user (user name mm_user) from the source (127.0.0.1) succeeded. N/A (4480) 31038109 2021-09-06 04:01:01 0x200F002A0015 Event Informational -- None The login of the user (user name mm_user) from the source (127.0.0.1) succeeded. N/A (4481) 17874124 2020-08-26 14:47:19 0x200F002A0019 Event Informational -- None The logout of the user (user name mm_user) from the source (127.0.0.1) succeeded. N/A (4482) 43903321 2022-09-08 04:07:13 0x200F002A0019 Event Informational -- None The logout of the user (user name mm_user) from the source (127.0.0.1) succeeded. N/A (4483) 20652794 2020-11-13 21:37:43 0x100F02440004 Event Informational -- None The link between initiator (type FC, identifier 0x21000024ff1da8eb) of a host and the host port (Engine 0, expansion module B, port number H3) is disconnected, time: 21:37:43, host: ID 13. N/A. (4484) 20381743 2020-11-06 04:07:57 0x200F002A0019 Event Informational -- None The logout of the user (user name mm_user) from the source (127.0.0.1) succeeded. N/A (4485) 57864850 2023-10-11 13:15:58 0x200F00C90082 Event Informational -- None admin:10.33.36.225 succeeded in switching from a mode (developer view) to the user view. N/A (4486) 22780715 2021-01-13 14:52:09 0x200F0100001D Event Informational -- None admin:10.33.36.225 succeeded in adding the LUN (53) to the LUN group (ID 19). N/A (4487) 57857915 2023-10-11 08:41:25 0x200F002A0019 Event Informational -- None The logout of the user (user name admin) from the source (10.33.36.225) succeeded. N/A (4488) 48574296 2023-01-19 10:45:21 0x100F00A000F Event Informational -- None The disk (controller enclosure CTE0, slot ID 13) is inserted. N/A (4489) 32966411 2021-10-31 04:01:01 0x200F002A0015 Event Informational -- None The login of the user (user name mm_user) from the source (127.0.0.1) succeeded. N/A (4490) 38820735 2022-04-16 04:01:02 0x200F002A0015 Event Informational -- None The login of the user (user name mm_user) from the source (127.0.0.1) succeeded. N/A (4491) 27181539 2021-05-19 04:01:01 0x200F002A0015 Event Informational -- None The login of the user (user name mm_user) from the source (127.0.0.1) succeeded. N/A (4492) 51945138 2023-04-25 15:38:03 0x100F02440006 Event Informational -- None The link between initiator (type FC, identifier 0x21000024ff1cc7e3) of a host and the host port (Engine 0, expansion module A, port number H0) is linked up, time: 15:38:3, host: ID 5. N/A. (4493) 13568315 2020-04-25 12:51:00 0x100F02440004 Event Informational -- None The link between initiator (type FC, identifier 0x10000090fac0643c) of a host and the host port (Engine 0, expansion module A, port number H1) is disconnected, time: 12:51:0, host: ID 2. N/A. (4494) 31564211 2021-09-21 04:07:17 0x200F002A0019 Event Informational -- None The logout of the user (user name mm_user) from the source (127.0.0.1) succeeded. N/A (4495) 73816226 2025-01-08 16:36:55 0x200F00C90082 Event Informational -- None admin:10.33.36.227 succeeded in switching from a mode (developer view) to the user view. N/A | (4496, 1) (4497, 0) (4498, 0) (4499, 0) (4500, 0) (4501, 0) (4502, 0) (4503, 0) (4504, 1) (4505, 0) (4506, 0) (4507, 0) (4508, 0) (4509, 0) (4510, 0) (4511, 0) (4512, 0) (4513, 0) (4514, 0) (4515, 0) (4516, 0) (4517, 0) (4518, 0) (4519, 0) (4520, 0) (4521, 0) (4522, 0) (4523, 0) (4524, 0) (4525, 0) (4526, 0) (4527, 0) (4528, 0) (4529, 0) | ['(4463) 52712951 2023-05-17 13:24:18 0x100F02440004 Event Informational -- None The link between initiator (type FC, identifier 0x100000109b2f63a2) of a host and the host port (Engine 0, expansion module A, port number H0) is disconnected, time: 13:24:18, host: ID 10.\nN/A.', '(4464) 13260781 2020-04-16 16:55:39 0x200F002A0019 Event Informational -- None The logout of the user (user name admin) from the source (10.33.34.200) succeeded.\nN/A', '(4465) 53225450 2023-06-01 04:07:26 0x200F002A0019 Event Informational -- None The logout of the user (user name mm_user) from the source (127.0.0.1) succeeded.\nN/A', '(4466) 30407026 2021-08-19 04:01:02 0x200F002A0015 Event Informational -- None The login of the user (user name mm_user) from the source (127.0.0.1) succeeded.\nN/A', '(4467) 10947642 2020-02-10 04:07:18 0x200F002A0019 Event Informational -- None The logout of the user (user name mm_user) from the source (127.0.0.1) succeeded.\nN/A', '(4468) 67225345 2024-07-04 15:38:44 0x200F002A0019 Event Informational -- None The logout of the user (user name admin) from the source (127.127.127.10) succeeded.\nN/A', '(4469) 65140257 2024-05-06 04:01:02 0x200F002A0015 Event Informational -- None The login of the user (user name mm_user) from the source (127.0.0.1) succeeded.\nN/A', '(4470) 46162897 2022-11-11 15:23:53 0x100F02440004 Event Informational -- None The link between initiator (type FC, identifier 0x10000090fac0642b) of a host and the host port (Engine 0, expansion module A, port number H3) is disconnected, time: 15:23:53, host: ID 15.\nN/A.', '(4471) 21135510 2020-11-27 16:00:17 0x100F0015001C Event Major -- None UltraPath push information from host (ID 14) is not received at the preset time point or fails to be processed.\nStep1 Install UltraPath of the latest version on the host. If the fault persists=>[Step2]. \nStep2 Collect related information and contact technical support engineers.', '(4472) 68932541 2024-08-22 08:27:18 0x200F00CA0005 Event Informational -- None admin:10.33.36.228 succeeded in switching from the user view to developer view.\nN/A', '(4473) 73721038 2025-01-05 23:36:10 0x100F000A004C Event Informational -- None The self-check of the disk (disk enclosure DAE050, slot ID 6) completed. The check result is unsuccessfully.\nN/A', '(4474) 40994119 2022-06-17 04:07:38 0x200F002A0019 Event Informational -- None The logout of the user (user name mm_user) from the source (127.0.0.1) succeeded.\nN/A', '(4475) 48038863 2023-01-04 04:07:03 0x200F002A0019 Event Informational -- None The logout of the user (user name mm_user) from the source (127.0.0.1) succeeded.\nN/A', '(4476) 42956754 2022-08-12 04:07:19 0x200F002A0019 Event Informational -- None The logout of the user (user name mm_user) from the source (127.0.0.1) succeeded.\nN/A', '(4477) 52714120 2023-05-17 14:09:33 0x100F02440006 Event Informational -- None The link between initiator (type FC, identifier 0x100000109b10b340) of a host and the host port (Engine 0, expansion module B, port number H2) is linked up, time: 14:9:33, host: ID 11.\nN/A.', '(4478) 16832636 2020-07-27 21:28:19 0x100F0015001C Event Major -- None UltraPath push information from host (ID 2) is not received at the preset time point or fails to be processed.\nStep1 Install UltraPath of the latest version on the host. If the fault persists=>[Step2]. \nStep2 Collect related information and contact technical support engineers.', '(4479) 40363035 2022-05-30 04:01:00 0x200F002A0015 Event Informational -- None The login of the user (user name mm_user) from the source (127.0.0.1) succeeded.\nN/A', '(4480) 31038109 2021-09-06 04:01:01 0x200F002A0015 Event Informational -- None The login of the user (user name mm_user) from the source (127.0.0.1) succeeded.\nN/A', '(4481) 17874124 2020-08-26 14:47:19 0x200F002A0019 Event Informational -- None The logout of the user (user name mm_user) from the source (127.0.0.1) succeeded.\nN/A', '(4482) 43903321 2022-09-08 04:07:13 0x200F002A0019 Event Informational -- None The logout of the user (user name mm_user) from the source (127.0.0.1) succeeded.\nN/A', '(4483) 20652794 2020-11-13 21:37:43 0x100F02440004 Event Informational -- None The link between initiator (type FC, identifier 0x21000024ff1da8eb) of a host and the host port (Engine 0, expansion module B, port number H3) is disconnected, time: 21:37:43, host: ID 13.\nN/A.', '(4484) 20381743 2020-11-06 04:07:57 0x200F002A0019 Event Informational -- None The logout of the user (user name mm_user) from the source (127.0.0.1) succeeded.\nN/A', '(4485) 57864850 2023-10-11 13:15:58 0x200F00C90082 Event Informational -- None admin:10.33.36.225 succeeded in switching from a mode (developer view) to the user view.\nN/A', '(4486) 22780715 2021-01-13 14:52:09 0x200F0100001D Event Informational -- None admin:10.33.36.225 succeeded in adding the LUN (53) to the LUN group (ID 19).\nN/A', '(4487) 57857915 2023-10-11 08:41:25 0x200F002A0019 Event Informational -- None The logout of the user (user name admin) from the source (10.33.36.225) succeeded.\nN/A', '(4488) 48574296 2023-01-19 10:45:21 0x100F00A000F Event Informational -- None The disk (controller enclosure CTE0, slot ID 13) is inserted.\nN/A', '(4489) 32966411 2021-10-31 04:01:01 0x200F002A0015 Event Informational -- None The login of the user (user name mm_user) from the source (127.0.0.1) succeeded.\nN/A', '(4490) 38820735 2022-04-16 04:01:02 0x200F002A0015 Event Informational -- None The login of the user (user name mm_user) from the source (127.0.0.1) succeeded.\nN/A', '(4491) 27181539 2021-05-19 04:01:01 0x200F002A0015 Event Informational -- None The login of the user (user name mm_user) from the source (127.0.0.1) succeeded.\nN/A', '(4492) 51945138 2023-04-25 15:38:03 0x100F02440006 Event Informational -- None The link between initiator (type FC, identifier 0x21000024ff1cc7e3) of a host and the host port (Engine 0, expansion module A, port number H0) is linked up, time: 15:38:3, host: ID 5.\nN/A.', '(4493) 13568315 2020-04-25 12:51:00 0x100F02440004 Event Informational -- None The link between initiator (type FC, identifier 0x10000090fac0643c) of a host and the host port (Engine 0, expansion module A, port number H1) is disconnected, time: 12:51:0, host: ID 2.\nN/A.', '(4494) 31564211 2021-09-21 04:07:17 0x200F002A0019 Event Informational -- None The logout of the user (user name mm_user) from the source (127.0.0.1) succeeded.\nN/A', '(4495) 73816226 2025-01-08 16:36:55 0x200F00C90082 Event Informational -- None admin:10.33.36.227 succeeded in switching from a mode (developer view) to the user view.\nN/A']
135 | You are a log anomaly classifier. You will be given a list of log entries, each with a unique index. Your task is to determine whether each log is **abnormal (1)** or **normal (0)**. Only output in the following format, without any extra explanation or comments. ## Output Format: (log_idx, status) ## Output Rules: - status must be 1 if the log entry indicates an error, failure, crash, or unusual behavior. - status must be 0 if the log entry is a normal operation or informational message. - Output **only** a list of tuples. No extra text or explanation. ## Input Logs: (4496) 61338547 2024-01-18 16:45:56 0x100F0015001C Event Major -- None UltraPath push information from host (ID 0) is not received at the preset time point or fails to be processed. Step1 Install UltraPath of the latest version on the host. If the fault persists=>[Step2]. Step2 Collect related information and contact technical support engineers. (4497) 33843060 2021-11-25 04:07:53 0x200F002A0019 Event Informational -- None The logout of the user (user name mm_user) from the source (127.0.0.1) succeeded. N/A (4498) 73815991 2025-01-08 16:32:44 0x200F00CA0005 Event Informational -- None admin:127.127.127.11 succeeded in switching from the user view to developer view. N/A (4499) 38925876 2022-04-19 04:01:02 0x200F002A0015 Event Informational -- None The login of the user (user name mm_user) from the source (127.0.0.1) succeeded. N/A (4500) 67225262 2024-07-04 15:37:31 0x200F00CA0005 Event Informational -- None admin:10.33.36.228 succeeded in switching from the user view to developer view. N/A (4501) 15872120 2020-06-30 10:45:34 0x100F02440004 Event Informational -- None The link between initiator (type FC, identifier 0x21000024ff1da97b) of a host and the host port (Engine 0, expansion module B, port number H1) is disconnected, time: 10:45:34, host: ID 12. N/A. (4502) 40503388 2022-06-03 04:07:30 0x200F002A0019 Event Informational -- None The logout of the user (user name mm_user) from the source (127.0.0.1) succeeded. N/A (4503) 24938270 2021-03-16 04:07:07 0x200F002A0019 Event Informational -- None The logout of the user (user name mm_user) from the source (127.0.0.1) succeeded. N/A (4504) 20517241 2020-11-10 00:54:15 0x100F0015001C Event Major -- None UltraPath push information from host (ID 9) is not received at the preset time point or fails to be processed. Step1 Install UltraPath of the latest version on the host. If the fault persists=>[Step2]. Step2 Collect related information and contact technical support engineers. (4505) 66136162 2024-06-03 14:00:45 0x200F00CA0005 Event Informational -- None admin:10.33.36.228 succeeded in switching from the user view to developer view. N/A (4506) 54767543 2023-07-15 04:07:34 0x200F002A0019 Event Informational -- None The logout of the user (user name mm_user) from the source (127.0.0.1) succeeded. N/A (4507) 57857771 2023-10-11 08:38:33 0x200F002A0019 Event Informational -- None The logout of the user (user name admin) from the source (127.127.127.11) succeeded. N/A (4508) 70098259 2024-09-24 14:18:58 0x200F00CA0005 Event Informational -- None admin:127.127.127.11 succeeded in switching from the user view to developer view. N/A (4509) 13520703 2020-04-24 04:07:46 0x200F002A0019 Event Informational -- None The logout of the user (user name mm_user) from the source (127.0.0.1) succeeded. N/A (4510) 24552482 2021-03-05 04:01:01 0x200F002A0015 Event Informational -- None The login of the user (user name mm_user) from the source (127.0.0.1) succeeded. N/A (4511) 16832706 2020-07-27 21:30:40 0x100F02440006 Event Informational -- None The link between initiator (type FC, identifier 0x21000024ff1d813c) of a host and the host port (Engine 0, expansion module A, port number H2) is linked up, time: 21:30:40, host: ID 1. N/A. (4512) 26357618 2021-04-25 15:58:29 0x100F02440004 Event Informational -- None The link between initiator (type FC, identifier 0x21000024ff13abad) of a host and the host port (Engine 0, expansion module A, port number H0) is disconnected, time: 15:58:29, host: ID 17. N/A. (4513) 16828314 2020-07-27 18:39:29 0x100F02440006 Event Informational -- None The link between initiator (type FC, identifier 0x21000024ff1da8ed) of a host and the host port (Engine 0, expansion module A, port number H2) is linked up, time: 18:39:29, host: ID 12. N/A. (4514) 65911200 2024-05-28 04:01:02 0x200F002A0015 Event Informational -- None The login of the user (user name mm_user) from the source (127.0.0.1) succeeded. N/A (4515) 68932642 2024-08-22 08:29:19 0x200F00CA0005 Event Informational -- None admin:10.33.36.228 succeeded in switching from the user view to developer view. N/A (4516) 55104429 2023-07-24 18:46:11 0x100F02440004 Event Informational -- None The link between initiator (type FC, identifier 0x21000024ff13abab) of a host and the host port (Engine 0, expansion module B, port number H0) is disconnected, time: 18:46:11, host: ID 16. N/A. (4517) 67225255 2024-07-04 15:37:22 0x200F00C90082 Event Informational -- None admin:10.33.36.228 succeeded in switching from a mode (developer view) to the user view. N/A (4518) 13575135 2020-04-25 17:27:36 0x200F0100001D Event Informational -- None admin:10.33.36.225 succeeded in adding the LUN (33) to the LUN group (ID 8). N/A (4519) 54347079 2023-07-03 04:07:21 0x200F002A0019 Event Informational -- None The logout of the user (user name mm_user) from the source (127.0.0.1) succeeded. N/A (4520) 67251323 2024-07-05 09:16:36 0x200F00CA0005 Event Informational -- None admin:10.33.36.228 succeeded in switching from the user view to developer view. N/A (4521) 11399082 2020-02-23 04:01:00 0x200F002A0015 Event Informational -- None The login of the user (user name mm_user) from the source (127.0.0.1) succeeded. N/A (4522) 50211295 2023-03-07 04:01:02 0x200F002A0015 Event Informational -- None The login of the user (user name mm_user) from the source (127.0.0.1) succeeded. N/A (4523) 55853974 2023-08-15 04:07:03 0x200F002A0019 Event Informational -- None The logout of the user (user name mm_user) from the source (127.0.0.1) succeeded. N/A (4524) 58342262 2023-10-25 04:07:55 0x200F002A0019 Event Informational -- None The logout of the user (user name mm_user) from the source (127.0.0.1) succeeded. N/A (4525) 26348205 2021-04-25 09:34:42 0x200F002A0019 Event Informational -- None The logout of the user (user name admin) from the source (10.33.36.226) succeeded. N/A (4526) 21137212 2020-11-27 17:09:06 0x100F02440006 Event Informational -- None The link between initiator (type FC, identifier 0x10000090fac0642b) of a host and the host port (Engine 0, expansion module B, port number H3) is linked up, time: 17:9:6, host: ID 15. N/A. (4527) 13575298 2020-04-25 17:32:45 0x200F00F50014 Event Informational -- None admin:10.33.36.225 succeeded in creating the mapping view (name DMDB_YD04 , ID 12). N/A (4528) 67208210 2024-07-04 04:01:00 0x200F002A0015 Event Informational -- None The login of the user (user name mm_user) from the source (127.0.0.1) succeeded. N/A (4529) 71064495 2024-10-22 04:01:01 0x200F002A0015 Event Informational -- None The login of the user (user name mm_user) from the source (127.0.0.1) succeeded. N/A | (4530, 0) (4531, 0) (4532, 0) (4533, 0) (4534, 0) (4535, 0) (4536, 0) (4537, 0) (4538, 0) (4539, 0) (4540, 0) (4541, 0) (4542, 0) (4543, 0) (4544, 0) (4545, 0) (4546, 0) (4547, 0) (4548, 0) (4549, 0) (4550, 0) (4551, 0) (4552, 0) (4553, 0) (4554, 0) (4555, 0) (4556, 0) (4557, 0) (4558, 0) (4559, 0) (4560, 0) (4561, 0) (4562, 0) (4563, 0) (4564, 0) (4565, 0) | ['(4496) 61338547 2024-01-18 16:45:56 0x100F0015001C Event Major -- None UltraPath push information from host (ID 0) is not received at the preset time point or fails to be processed.\nStep1 Install UltraPath of the latest version on the host. If the fault persists=>[Step2]. \nStep2 Collect related information and contact technical support engineers.', '(4497) 33843060 2021-11-25 04:07:53 0x200F002A0019 Event Informational -- None The logout of the user (user name mm_user) from the source (127.0.0.1) succeeded.\nN/A', '(4498) 73815991 2025-01-08 16:32:44 0x200F00CA0005 Event Informational -- None admin:127.127.127.11 succeeded in switching from the user view to developer view.\nN/A', '(4499) 38925876 2022-04-19 04:01:02 0x200F002A0015 Event Informational -- None The login of the user (user name mm_user) from the source (127.0.0.1) succeeded.\nN/A', '(4500) 67225262 2024-07-04 15:37:31 0x200F00CA0005 Event Informational -- None admin:10.33.36.228 succeeded in switching from the user view to developer view.\nN/A', '(4501) 15872120 2020-06-30 10:45:34 0x100F02440004 Event Informational -- None The link between initiator (type FC, identifier 0x21000024ff1da97b) of a host and the host port (Engine 0, expansion module B, port number H1) is disconnected, time: 10:45:34, host: ID 12.\nN/A.', '(4502) 40503388 2022-06-03 04:07:30 0x200F002A0019 Event Informational -- None The logout of the user (user name mm_user) from the source (127.0.0.1) succeeded.\nN/A', '(4503) 24938270 2021-03-16 04:07:07 0x200F002A0019 Event Informational -- None The logout of the user (user name mm_user) from the source (127.0.0.1) succeeded.\nN/A', '(4504) 20517241 2020-11-10 00:54:15 0x100F0015001C Event Major -- None UltraPath push information from host (ID 9) is not received at the preset time point or fails to be processed.\nStep1 Install UltraPath of the latest version on the host. If the fault persists=>[Step2]. \nStep2 Collect related information and contact technical support engineers.', '(4505) 66136162 2024-06-03 14:00:45 0x200F00CA0005 Event Informational -- None admin:10.33.36.228 succeeded in switching from the user view to developer view.\nN/A', '(4506) 54767543 2023-07-15 04:07:34 0x200F002A0019 Event Informational -- None The logout of the user (user name mm_user) from the source (127.0.0.1) succeeded.\nN/A', '(4507) 57857771 2023-10-11 08:38:33 0x200F002A0019 Event Informational -- None The logout of the user (user name admin) from the source (127.127.127.11) succeeded.\nN/A', '(4508) 70098259 2024-09-24 14:18:58 0x200F00CA0005 Event Informational -- None admin:127.127.127.11 succeeded in switching from the user view to developer view.\nN/A', '(4509) 13520703 2020-04-24 04:07:46 0x200F002A0019 Event Informational -- None The logout of the user (user name mm_user) from the source (127.0.0.1) succeeded.\nN/A', '(4510) 24552482 2021-03-05 04:01:01 0x200F002A0015 Event Informational -- None The login of the user (user name mm_user) from the source (127.0.0.1) succeeded.\nN/A', '(4511) 16832706 2020-07-27 21:30:40 0x100F02440006 Event Informational -- None The link between initiator (type FC, identifier 0x21000024ff1d813c) of a host and the host port (Engine 0, expansion module A, port number H2) is linked up, time: 21:30:40, host: ID 1.\nN/A.', '(4512) 26357618 2021-04-25 15:58:29 0x100F02440004 Event Informational -- None The link between initiator (type FC, identifier 0x21000024ff13abad) of a host and the host port (Engine 0, expansion module A, port number H0) is disconnected, time: 15:58:29, host: ID 17.\nN/A.', '(4513) 16828314 2020-07-27 18:39:29 0x100F02440006 Event Informational -- None The link between initiator (type FC, identifier 0x21000024ff1da8ed) of a host and the host port (Engine 0, expansion module A, port number H2) is linked up, time: 18:39:29, host: ID 12.\nN/A.', '(4514) 65911200 2024-05-28 04:01:02 0x200F002A0015 Event Informational -- None The login of the user (user name mm_user) from the source (127.0.0.1) succeeded.\nN/A', '(4515) 68932642 2024-08-22 08:29:19 0x200F00CA0005 Event Informational -- None admin:10.33.36.228 succeeded in switching from the user view to developer view.\nN/A', '(4516) 55104429 2023-07-24 18:46:11 0x100F02440004 Event Informational -- None The link between initiator (type FC, identifier 0x21000024ff13abab) of a host and the host port (Engine 0, expansion module B, port number H0) is disconnected, time: 18:46:11, host: ID 16.\nN/A.', '(4517) 67225255 2024-07-04 15:37:22 0x200F00C90082 Event Informational -- None admin:10.33.36.228 succeeded in switching from a mode (developer view) to the user view.\nN/A', '(4518) 13575135 2020-04-25 17:27:36 0x200F0100001D Event Informational -- None admin:10.33.36.225 succeeded in adding the LUN (33) to the LUN group (ID 8).\nN/A', '(4519) 54347079 2023-07-03 04:07:21 0x200F002A0019 Event Informational -- None The logout of the user (user name mm_user) from the source (127.0.0.1) succeeded.\nN/A', '(4520) 67251323 2024-07-05 09:16:36 0x200F00CA0005 Event Informational -- None admin:10.33.36.228 succeeded in switching from the user view to developer view.\nN/A', '(4521) 11399082 2020-02-23 04:01:00 0x200F002A0015 Event Informational -- None The login of the user (user name mm_user) from the source (127.0.0.1) succeeded.\nN/A', '(4522) 50211295 2023-03-07 04:01:02 0x200F002A0015 Event Informational -- None The login of the user (user name mm_user) from the source (127.0.0.1) succeeded.\nN/A', '(4523) 55853974 2023-08-15 04:07:03 0x200F002A0019 Event Informational -- None The logout of the user (user name mm_user) from the source (127.0.0.1) succeeded.\nN/A', '(4524) 58342262 2023-10-25 04:07:55 0x200F002A0019 Event Informational -- None The logout of the user (user name mm_user) from the source (127.0.0.1) succeeded.\nN/A', '(4525) 26348205 2021-04-25 09:34:42 0x200F002A0019 Event Informational -- None The logout of the user (user name admin) from the source (10.33.36.226) succeeded.\nN/A', '(4526) 21137212 2020-11-27 17:09:06 0x100F02440006 Event Informational -- None The link between initiator (type FC, identifier 0x10000090fac0642b) of a host and the host port (Engine 0, expansion module B, port number H3) is linked up, time: 17:9:6, host: ID 15.\nN/A.', '(4527) 13575298 2020-04-25 17:32:45 0x200F00F50014 Event Informational -- None admin:10.33.36.225 succeeded in creating the mapping view (name DMDB_YD04 , ID 12).\nN/A', '(4528) 67208210 2024-07-04 04:01:00 0x200F002A0015 Event Informational -- None The login of the user (user name mm_user) from the source (127.0.0.1) succeeded.\nN/A', '(4529) 71064495 2024-10-22 04:01:01 0x200F002A0015 Event Informational -- None The login of the user (user name mm_user) from the source (127.0.0.1) succeeded.\nN/A']
136 | You are a log anomaly classifier. You will be given a list of log entries, each with a unique index. Your task is to determine whether each log is **abnormal (1)** or **normal (0)**. Only output in the following format, without any extra explanation or comments. ## Output Format: (log_idx, status) ## Output Rules: - status must be 1 if the log entry indicates an error, failure, crash, or unusual behavior. - status must be 0 if the log entry is a normal operation or informational message. - Output **only** a list of tuples. No extra text or explanation. ## Input Logs: (4530) 13574796 2020-04-25 17:14:17 0x100F02440006 Event Informational -- None The link between initiator (type FC, identifier 0x100000109b10b27b) of a host and the host port (Engine 0, expansion module A, port number H1) is linked up, time: 17:14:17, host: ID 11. N/A. (4531) 57857748 2023-10-11 08:38:19 0x200F00C90082 Event Informational -- None admin:10.33.36.225 succeeded in switching from a mode (developer view) to the user view. N/A (4532) 73815798 2025-01-08 16:28:29 0x200F00CA0005 Event Informational -- None admin:10.33.36.227 succeeded in switching from the user view to developer view. N/A (4533) 67251377 2024-07-05 09:17:35 0x200F00CA0005 Event Informational -- None admin:127.127.127.10 succeeded in switching from the user view to developer view. N/A (4534) 41142563 2022-06-21 09:44:48 0x100F02440006 Event Informational -- None The link between initiator (type FC, identifier 0x100000109b2f6529) of a host and the host port (Engine 0, expansion module A, port number H3) is linked up, time: 9:44:48, host: ID 10. N/A. (4535) 52712859 2023-05-17 13:21:02 0x100F02440006 Event Informational -- None The link between initiator (type FC, identifier 0x100000109b10b340) of a host and the host port (Engine 0, expansion module A, port number H0) is linked up, time: 13:21:2, host: ID 11. N/A. (4536) 69487387 2024-09-07 04:07:12 0x200F002A0019 Event Informational -- None The logout of the user (user name mm_user) from the source (127.0.0.1) succeeded. N/A (4537) 13730570 2020-04-30 04:01:02 0x200F002A0015 Event Informational -- None The login of the user (user name mm_user) from the source (127.0.0.1) succeeded. N/A (4538) 15232719 2020-06-12 04:01:02 0x200F002A0015 Event Informational -- None The login of the user (user name mm_user) from the source (127.0.0.1) succeeded. N/A (4539) 71975734 2024-11-17 04:07:04 0x200F002A0019 Event Informational -- None The logout of the user (user name mm_user) from the source (127.0.0.1) succeeded. N/A (4540) 40398085 2022-05-31 04:01:02 0x200F002A0015 Event Informational -- None The login of the user (user name mm_user) from the source (127.0.0.1) succeeded. N/A (4541) 21100147 2020-11-26 15:53:25 0x200F002A0015 Event Informational -- None The login of the user (user name admin) from the source (10.33.36.225) succeeded. N/A (4542) 57863688 2023-10-11 12:30:22 0x200F002A0015 Event Informational -- None The login of the user (user name admin) from the source (10.33.36.225) succeeded. N/A (4543) 22414525 2021-01-03 04:01:01 0x200F002A0015 Event Informational -- None The login of the user (user name mm_user) from the source (127.0.0.1) succeeded. N/A (4544) 57831525 2023-10-10 14:58:12 0x200F00CA0005 Event Informational -- None admin:10.33.36.225 succeeded in switching from the user view to developer view. N/A (4545) 30407183 2021-08-19 04:07:20 0x200F002A0019 Event Informational -- None The logout of the user (user name mm_user) from the source (127.0.0.1) succeeded. N/A (4546) 27162445 2021-05-18 14:58:26 0x100F02440006 Event Informational -- None The link between initiator (type FC, identifier 0x21000024ff1da8eb) of a host and the host port (Engine 0, expansion module B, port number H1) is linked up, time: 14:58:26, host: ID 13. N/A. (4547) 35981577 2022-01-25 04:07:28 0x200F002A0019 Event Informational -- None The logout of the user (user name mm_user) from the source (127.0.0.1) succeeded. N/A (4548) 58201911 2023-10-21 04:01:02 0x200F002A0015 Event Informational -- None The login of the user (user name mm_user) from the source (127.0.0.1) succeeded. N/A (4549) 40608552 2022-06-06 04:07:49 0x200F002A0019 Event Informational -- None The logout of the user (user name mm_user) from the source (127.0.0.1) succeeded. N/A (4550) 42781519 2022-08-07 04:07:07 0x200F002A0019 Event Informational -- None The logout of the user (user name mm_user) from the source (127.0.0.1) succeeded. N/A (4551) 23045425 2021-01-21 04:07:22 0x200F002A0019 Event Informational -- None The logout of the user (user name mm_user) from the source (127.0.0.1) succeeded. N/A (4552) 23220813 2021-01-26 04:07:12 0x200F002A0019 Event Informational -- None The logout of the user (user name mm_user) from the source (127.0.0.1) succeeded. N/A (4553) 24252571 2021-02-24 14:46:16 0x100F02440006 Event Informational -- None The link between initiator (type FC, identifier 0x21000024ff1da977) of a host and the host port (Engine 0, expansion module A, port number H2) is linked up, time: 14:46:16, host: ID 13. N/A. (4554) 43833108 2022-09-06 04:01:01 0x200F002A0015 Event Informational -- None The login of the user (user name mm_user) from the source (127.0.0.1) succeeded. N/A (4555) 73815791 2025-01-08 16:28:26 0x200F00C90082 Event Informational -- None admin:10.33.36.227 succeeded in switching from a mode (developer view) to the user view. N/A (4556) 57865076 2023-10-11 13:20:59 0x200F00CA0005 Event Informational -- None admin:10.33.36.225 succeeded in switching from the user view to developer view. N/A (4557) 21958949 2020-12-21 04:01:01 0x200F002A0015 Event Informational -- None The login of the user (user name mm_user) from the source (127.0.0.1) succeeded. N/A (4558) 73816016 2025-01-08 16:33:09 0x200F002A0019 Event Informational -- None The logout of the user (user name admin) from the source (127.127.127.11) succeeded. N/A (4559) 44744468 2022-10-02 04:07:10 0x200F002A0019 Event Informational -- None The logout of the user (user name mm_user) from the source (127.0.0.1) succeeded. N/A (4560) 11259935 2020-02-19 04:01:02 0x200F002A0015 Event Informational -- None The login of the user (user name mm_user) from the source (127.0.0.1) succeeded. N/A (4561) 29425518 2021-07-22 04:07:10 0x200F002A0019 Event Informational -- None The logout of the user (user name mm_user) from the source (127.0.0.1) succeeded. N/A (4562) 57831540 2023-10-10 14:58:27 0x200F002A0015 Event Informational -- None The login of the user (user name admin) from the source (10.33.36.225) succeeded. N/A (4563) 52712786 2023-05-17 13:18:19 0x100F02440004 Event Informational -- None The link between initiator (type FC, identifier 0x100000109b10b340) of a host and the host port (Engine 0, expansion module A, port number H0) is disconnected, time: 13:18:19, host: ID 11. N/A. (4564) 24567831 2021-03-05 14:31:26 0x200F002A0015 Event Informational -- None The login of the user (user name admin) from the source (10.33.36.225) succeeded. N/A (4565) 61495301 2024-01-23 04:07:04 0x200F002A0019 Event Informational -- None The logout of the user (user name mm_user) from the source (127.0.0.1) succeeded. N/A | (4463, 0) (4464, 0) (4465, 0) (4466, 0) (4467, 0) (4468, 0) (4469, 0) (4470, 0) (4471, 1) (4472, 0) (4473, 1) (4474, 0) (4475, 0) (4476, 0) (4477, 0) (4478, 1) (4479, 0) (4480, 0) (4481, 0) (4482, 0) (4483, 0) (4484, 0) (4485, 0) (4486, 0) (4487, 0) (4488, 0) (4489, 0) (4490, 0) (4491, 0) (4492, 0) (4493, 0) (4494, 0) (4495, 0) | ['(4530) 13574796 2020-04-25 17:14:17 0x100F02440006 Event Informational -- None The link between initiator (type FC, identifier 0x100000109b10b27b) of a host and the host port (Engine 0, expansion module A, port number H1) is linked up, time: 17:14:17, host: ID 11.\nN/A.', '(4531) 57857748 2023-10-11 08:38:19 0x200F00C90082 Event Informational -- None admin:10.33.36.225 succeeded in switching from a mode (developer view) to the user view.\nN/A', '(4532) 73815798 2025-01-08 16:28:29 0x200F00CA0005 Event Informational -- None admin:10.33.36.227 succeeded in switching from the user view to developer view.\nN/A', '(4533) 67251377 2024-07-05 09:17:35 0x200F00CA0005 Event Informational -- None admin:127.127.127.10 succeeded in switching from the user view to developer view.\nN/A', '(4534) 41142563 2022-06-21 09:44:48 0x100F02440006 Event Informational -- None The link between initiator (type FC, identifier 0x100000109b2f6529) of a host and the host port (Engine 0, expansion module A, port number H3) is linked up, time: 9:44:48, host: ID 10.\nN/A.', '(4535) 52712859 2023-05-17 13:21:02 0x100F02440006 Event Informational -- None The link between initiator (type FC, identifier 0x100000109b10b340) of a host and the host port (Engine 0, expansion module A, port number H0) is linked up, time: 13:21:2, host: ID 11.\nN/A.', '(4536) 69487387 2024-09-07 04:07:12 0x200F002A0019 Event Informational -- None The logout of the user (user name mm_user) from the source (127.0.0.1) succeeded.\nN/A', '(4537) 13730570 2020-04-30 04:01:02 0x200F002A0015 Event Informational -- None The login of the user (user name mm_user) from the source (127.0.0.1) succeeded.\nN/A', '(4538) 15232719 2020-06-12 04:01:02 0x200F002A0015 Event Informational -- None The login of the user (user name mm_user) from the source (127.0.0.1) succeeded.\nN/A', '(4539) 71975734 2024-11-17 04:07:04 0x200F002A0019 Event Informational -- None The logout of the user (user name mm_user) from the source (127.0.0.1) succeeded.\nN/A', '(4540) 40398085 2022-05-31 04:01:02 0x200F002A0015 Event Informational -- None The login of the user (user name mm_user) from the source (127.0.0.1) succeeded.\nN/A', '(4541) 21100147 2020-11-26 15:53:25 0x200F002A0015 Event Informational -- None The login of the user (user name admin) from the source (10.33.36.225) succeeded.\nN/A', '(4542) 57863688 2023-10-11 12:30:22 0x200F002A0015 Event Informational -- None The login of the user (user name admin) from the source (10.33.36.225) succeeded.\nN/A', '(4543) 22414525 2021-01-03 04:01:01 0x200F002A0015 Event Informational -- None The login of the user (user name mm_user) from the source (127.0.0.1) succeeded.\nN/A', '(4544) 57831525 2023-10-10 14:58:12 0x200F00CA0005 Event Informational -- None admin:10.33.36.225 succeeded in switching from the user view to developer view.\nN/A', '(4545) 30407183 2021-08-19 04:07:20 0x200F002A0019 Event Informational -- None The logout of the user (user name mm_user) from the source (127.0.0.1) succeeded.\nN/A', '(4546) 27162445 2021-05-18 14:58:26 0x100F02440006 Event Informational -- None The link between initiator (type FC, identifier 0x21000024ff1da8eb) of a host and the host port (Engine 0, expansion module B, port number H1) is linked up, time: 14:58:26, host: ID 13.\nN/A.', '(4547) 35981577 2022-01-25 04:07:28 0x200F002A0019 Event Informational -- None The logout of the user (user name mm_user) from the source (127.0.0.1) succeeded.\nN/A', '(4548) 58201911 2023-10-21 04:01:02 0x200F002A0015 Event Informational -- None The login of the user (user name mm_user) from the source (127.0.0.1) succeeded.\nN/A', '(4549) 40608552 2022-06-06 04:07:49 0x200F002A0019 Event Informational -- None The logout of the user (user name mm_user) from the source (127.0.0.1) succeeded.\nN/A', '(4550) 42781519 2022-08-07 04:07:07 0x200F002A0019 Event Informational -- None The logout of the user (user name mm_user) from the source (127.0.0.1) succeeded.\nN/A', '(4551) 23045425 2021-01-21 04:07:22 0x200F002A0019 Event Informational -- None The logout of the user (user name mm_user) from the source (127.0.0.1) succeeded.\nN/A', '(4552) 23220813 2021-01-26 04:07:12 0x200F002A0019 Event Informational -- None The logout of the user (user name mm_user) from the source (127.0.0.1) succeeded.\nN/A', '(4553) 24252571 2021-02-24 14:46:16 0x100F02440006 Event Informational -- None The link between initiator (type FC, identifier 0x21000024ff1da977) of a host and the host port (Engine 0, expansion module A, port number H2) is linked up, time: 14:46:16, host: ID 13.\nN/A.', '(4554) 43833108 2022-09-06 04:01:01 0x200F002A0015 Event Informational -- None The login of the user (user name mm_user) from the source (127.0.0.1) succeeded.\nN/A', '(4555) 73815791 2025-01-08 16:28:26 0x200F00C90082 Event Informational -- None admin:10.33.36.227 succeeded in switching from a mode (developer view) to the user view.\nN/A', '(4556) 57865076 2023-10-11 13:20:59 0x200F00CA0005 Event Informational -- None admin:10.33.36.225 succeeded in switching from the user view to developer view.\nN/A', '(4557) 21958949 2020-12-21 04:01:01 0x200F002A0015 Event Informational -- None The login of the user (user name mm_user) from the source (127.0.0.1) succeeded.\nN/A', '(4558) 73816016 2025-01-08 16:33:09 0x200F002A0019 Event Informational -- None The logout of the user (user name admin) from the source (127.127.127.11) succeeded.\nN/A', '(4559) 44744468 2022-10-02 04:07:10 0x200F002A0019 Event Informational -- None The logout of the user (user name mm_user) from the source (127.0.0.1) succeeded.\nN/A', '(4560) 11259935 2020-02-19 04:01:02 0x200F002A0015 Event Informational -- None The login of the user (user name mm_user) from the source (127.0.0.1) succeeded.\nN/A', '(4561) 29425518 2021-07-22 04:07:10 0x200F002A0019 Event Informational -- None The logout of the user (user name mm_user) from the source (127.0.0.1) succeeded.\nN/A', '(4562) 57831540 2023-10-10 14:58:27 0x200F002A0015 Event Informational -- None The login of the user (user name admin) from the source (10.33.36.225) succeeded.\nN/A', '(4563) 52712786 2023-05-17 13:18:19 0x100F02440004 Event Informational -- None The link between initiator (type FC, identifier 0x100000109b10b340) of a host and the host port (Engine 0, expansion module A, port number H0) is disconnected, time: 13:18:19, host: ID 11.\nN/A.', '(4564) 24567831 2021-03-05 14:31:26 0x200F002A0015 Event Informational -- None The login of the user (user name admin) from the source (10.33.36.225) succeeded.\nN/A', '(4565) 61495301 2024-01-23 04:07:04 0x200F002A0019 Event Informational -- None The logout of the user (user name mm_user) from the source (127.0.0.1) succeeded.\nN/A']
137 | You are a log anomaly classifier. You will be given a list of log entries, each with a unique index. Your task is to determine whether each log is **abnormal (1)** or **normal (0)**. Only output in the following format, without any extra explanation or comments. ## Output Format: (log_idx, status) ## Output Rules: - status must be 1 if the log entry indicates an error, failure, crash, or unusual behavior. - status must be 0 if the log entry is a normal operation or informational message. - Output **only** a list of tuples. No extra text or explanation. ## Input Logs: (4566) 57831437 2023-10-10 14:55:13 0x200F00CA0005 Event Informational -- None admin:10.33.36.225 succeeded in switching from the user view to developer view. N/A (4567) 42501048 2022-07-30 04:01:01 0x200F002A0015 Event Informational -- None The login of the user (user name mm_user) from the source (127.0.0.1) succeeded. N/A (4568) 15871718 2020-06-30 10:29:49 0x100F02440004 Event Informational -- None The link between initiator (type FC, identifier 0x21000024ff1da97b) of a host and the host port (Engine 0, expansion module A, port number H3) is disconnected, time: 10:29:49, host: ID 12. N/A. (4569) 57815513 2023-10-10 04:01:01 0x200F002A0015 Event Informational -- None The login of the user (user name mm_user) from the source (127.0.0.1) succeeded. N/A (4570) 39311557 2022-04-30 04:07:32 0x200F002A0019 Event Informational -- None The logout of the user (user name mm_user) from the source (127.0.0.1) succeeded. N/A (4571) 24466338 2021-03-02 17:04:55 0x100F0015001C Event Major -- None UltraPath push information from host (ID 12) is not received at the preset time point or fails to be processed. Step1 Install UltraPath of the latest version on the host. If the fault persists=>[Step2]. Step2 Collect related information and contact technical support engineers. (4572) 23126593 2021-01-23 11:38:25 0x100F02440004 Event Informational -- None The link between initiator (type FC, identifier 0x21000024ff15ace5) of a host and the host port (Engine 0, expansion module B, port number H2) is disconnected, time: 11:38:25, host: ID 4. N/A. (4573) 53759901 2023-06-16 10:06:01 0x200F00CA0005 Event Informational -- None admin:10.33.36.225 succeeded in switching from the user view to developer view. N/A (4574) 57857611 2023-10-11 08:35:49 0x200F002A0015 Event Informational -- None The login of the user (user name admin) from the source (10.33.36.225) succeeded. N/A (4575) 57858797 2023-10-11 09:10:48 0x200F00C90082 Event Informational -- None admin:127.127.127.10 succeeded in switching from a mode (developer view) to the user view. N/A (4576) 51682944 2023-04-18 04:01:02 0x200F002A0015 Event Informational -- None The login of the user (user name mm_user) from the source (127.0.0.1) succeeded. N/A (4577) 53760416 2023-06-16 10:20:27 0x200F002A0015 Event Informational -- None The login of the user (user name admin) from the source (10.33.36.225) succeeded. N/A (4578) 64263939 2024-04-11 04:01:00 0x200F002A0015 Event Informational -- None The login of the user (user name mm_user) from the source (127.0.0.1) succeeded. N/A (4579) 77267430 2025-04-17 04:07:32 0x200F002A0019 Event Informational -- None The logout of the user (user name mm_user) from the source (127.0.0.1) succeeded. N/A (4580) 57858383 2023-10-11 08:56:23 0x200F002A0015 Event Informational -- None The login of the user (user name admin) from the source (127.127.127.11) succeeded. N/A (4581) 43454961 2022-08-26 09:12:20 0x200F00CA0005 Event Informational -- None admin:10.33.36.225 succeeded in switching from the user view to developer view. N/A (4582) 44604269 2022-09-28 04:07:02 0x200F002A0019 Event Informational -- None The logout of the user (user name mm_user) from the source (127.0.0.1) succeeded. N/A (4583) 74744206 2025-02-04 04:07:26 0x200F002A0019 Event Informational -- None The logout of the user (user name mm_user) from the source (127.0.0.1) succeeded. N/A (4584) 55066726 2023-07-23 17:04:09 0x200F002A0015 Event Informational -- None The login of the user (user name admin) from the source (10.33.36.225) succeeded. N/A (4585) 37988017 2022-03-23 09:47:02 0xF00170019 Fault Major Recovered 2022-03-23 09:47:11 Power module (Disk Enclosure DAE050, power module PSU 1, item 02311DEP, SN 2102311DEPHVK1005902) is faulty. Error code: --. Step1 Check whether the power cable is securely connected. If not, reinsert the power cable. If the alarm persists=>[Step2]. Step2 Replace the power module. If the alarm persists=>[Step3]. Step3 Collect related information and contact technical support engineers. (4586) 67225489 2024-07-04 15:41:43 0x200F00CA0005 Event Informational -- None admin:10.33.36.228 succeeded in switching from the user view to developer view. N/A (4587) 73815877 2025-01-08 16:30:22 0x200F00C90082 Event Informational -- None admin:127.127.127.11 succeeded in switching from a mode (developer view) to the user view. N/A (4588) 16831861 2020-07-27 21:00:17 0x100F02440006 Event Informational -- None The link between initiator (type FC, identifier 0x21000024ff1cd3ad) of a host and the host port (Engine 0, expansion module B, port number H3) is linked up, time: 21:0:17, host: ID 5. N/A. (4589) 14953498 2020-06-04 04:07:36 0x200F002A0019 Event Informational -- None The logout of the user (user name mm_user) from the source (127.0.0.1) succeeded. N/A (4590) 72668342 2024-12-06 22:29:21 0x200F002A0015 Event Informational -- None The login of the user (user name admin) from the source (10.33.36.78) succeeded. N/A (4591) 67251428 2024-07-05 09:18:17 0x200F00C90082 Event Informational -- None admin:127.127.127.10 succeeded in switching from a mode (developer view) to the user view. N/A (4592) 57865041 2023-10-11 13:20:32 0x200F00CA0005 Event Informational -- None admin:127.127.127.10 succeeded in switching from the user view to developer view. N/A (4593) 73817552 2025-01-08 17:30:24 0x200F002A0015 Event Informational -- None The login of the user (user name admin) from the source (10.33.36.227) succeeded. N/A (4594) 40012576 2022-05-20 04:07:20 0x200F002A0019 Event Informational -- None The logout of the user (user name mm_user) from the source (127.0.0.1) succeeded. N/A (4595) 35245173 2022-01-04 04:01:01 0x200F002A0015 Event Informational -- None The login of the user (user name mm_user) from the source (127.0.0.1) succeeded. N/A (4596) 70098419 2024-09-24 14:21:29 0x200F00CA0005 Event Informational -- None admin:10.33.36.227 succeeded in switching from the user view to developer view. N/A (4597) 55066991 2023-07-23 17:09:13 0x200F002A0015 Event Informational -- None The login of the user (user name admin) from the source (127.127.127.10) succeeded. N/A (4598) 15637825 2020-06-23 18:03:40 0x200F0015001F Event Informational -- None admin:10.33.36.225 succeeded in creating the host (name SH_DB01, operating system Linux). N/A (4599) 57831843 2023-10-10 15:04:43 0x200F00C90082 Event Informational -- None admin:10.33.36.225 succeeded in switching from a mode (developer view) to the user view. N/A | (4600, 0) (4601, 0) (4602, 1) (4603, 0) (4604, 0) (4605, 0) (4606, 0) (4607, 0) (4608, 0) (4609, 0) (4610, 0) (4611, 0) (4612, 0) (4613, 0) (4614, 0) (4615, 0) (4616, 1) (4617, 0) (4618, 0) (4619, 0) (4620, 0) (4621, 0) (4622, 0) (4623, 0) (4624, 0) (4625, 0) (4626, 0) (4627, 0) (4628, 0) (4629, 0) (4630, 0) (4631, 0) (4632, 0) (4633, 0) | ['(4566) 57831437 2023-10-10 14:55:13 0x200F00CA0005 Event Informational -- None admin:10.33.36.225 succeeded in switching from the user view to developer view.\nN/A', '(4567) 42501048 2022-07-30 04:01:01 0x200F002A0015 Event Informational -- None The login of the user (user name mm_user) from the source (127.0.0.1) succeeded.\nN/A', '(4568) 15871718 2020-06-30 10:29:49 0x100F02440004 Event Informational -- None The link between initiator (type FC, identifier 0x21000024ff1da97b) of a host and the host port (Engine 0, expansion module A, port number H3) is disconnected, time: 10:29:49, host: ID 12.\nN/A.', '(4569) 57815513 2023-10-10 04:01:01 0x200F002A0015 Event Informational -- None The login of the user (user name mm_user) from the source (127.0.0.1) succeeded.\nN/A', '(4570) 39311557 2022-04-30 04:07:32 0x200F002A0019 Event Informational -- None The logout of the user (user name mm_user) from the source (127.0.0.1) succeeded.\nN/A', '(4571) 24466338 2021-03-02 17:04:55 0x100F0015001C Event Major -- None UltraPath push information from host (ID 12) is not received at the preset time point or fails to be processed.\nStep1 Install UltraPath of the latest version on the host. If the fault persists=>[Step2]. \nStep2 Collect related information and contact technical support engineers.', '(4572) 23126593 2021-01-23 11:38:25 0x100F02440004 Event Informational -- None The link between initiator (type FC, identifier 0x21000024ff15ace5) of a host and the host port (Engine 0, expansion module B, port number H2) is disconnected, time: 11:38:25, host: ID 4.\nN/A.', '(4573) 53759901 2023-06-16 10:06:01 0x200F00CA0005 Event Informational -- None admin:10.33.36.225 succeeded in switching from the user view to developer view.\nN/A', '(4574) 57857611 2023-10-11 08:35:49 0x200F002A0015 Event Informational -- None The login of the user (user name admin) from the source (10.33.36.225) succeeded.\nN/A', '(4575) 57858797 2023-10-11 09:10:48 0x200F00C90082 Event Informational -- None admin:127.127.127.10 succeeded in switching from a mode (developer view) to the user view.\nN/A', '(4576) 51682944 2023-04-18 04:01:02 0x200F002A0015 Event Informational -- None The login of the user (user name mm_user) from the source (127.0.0.1) succeeded.\nN/A', '(4577) 53760416 2023-06-16 10:20:27 0x200F002A0015 Event Informational -- None The login of the user (user name admin) from the source (10.33.36.225) succeeded.\nN/A', '(4578) 64263939 2024-04-11 04:01:00 0x200F002A0015 Event Informational -- None The login of the user (user name mm_user) from the source (127.0.0.1) succeeded.\nN/A', '(4579) 77267430 2025-04-17 04:07:32 0x200F002A0019 Event Informational -- None The logout of the user (user name mm_user) from the source (127.0.0.1) succeeded.\nN/A', '(4580) 57858383 2023-10-11 08:56:23 0x200F002A0015 Event Informational -- None The login of the user (user name admin) from the source (127.127.127.11) succeeded.\nN/A', '(4581) 43454961 2022-08-26 09:12:20 0x200F00CA0005 Event Informational -- None admin:10.33.36.225 succeeded in switching from the user view to developer view.\nN/A', '(4582) 44604269 2022-09-28 04:07:02 0x200F002A0019 Event Informational -- None The logout of the user (user name mm_user) from the source (127.0.0.1) succeeded.\nN/A', '(4583) 74744206 2025-02-04 04:07:26 0x200F002A0019 Event Informational -- None The logout of the user (user name mm_user) from the source (127.0.0.1) succeeded.\nN/A', '(4584) 55066726 2023-07-23 17:04:09 0x200F002A0015 Event Informational -- None The login of the user (user name admin) from the source (10.33.36.225) succeeded.\nN/A', '(4585) 37988017 2022-03-23 09:47:02 0xF00170019 Fault Major Recovered 2022-03-23 09:47:11 Power module (Disk Enclosure DAE050, power module PSU 1, item 02311DEP, SN 2102311DEPHVK1005902) is faulty. Error code: --.\nStep1 Check whether the power cable is securely connected. If not, reinsert the power cable. If the alarm persists=>[Step2].\nStep2 Replace the power module. If the alarm persists=>[Step3].\nStep3 Collect related information and contact technical support engineers.', '(4586) 67225489 2024-07-04 15:41:43 0x200F00CA0005 Event Informational -- None admin:10.33.36.228 succeeded in switching from the user view to developer view.\nN/A', '(4587) 73815877 2025-01-08 16:30:22 0x200F00C90082 Event Informational -- None admin:127.127.127.11 succeeded in switching from a mode (developer view) to the user view.\nN/A', '(4588) 16831861 2020-07-27 21:00:17 0x100F02440006 Event Informational -- None The link between initiator (type FC, identifier 0x21000024ff1cd3ad) of a host and the host port (Engine 0, expansion module B, port number H3) is linked up, time: 21:0:17, host: ID 5.\nN/A.', '(4589) 14953498 2020-06-04 04:07:36 0x200F002A0019 Event Informational -- None The logout of the user (user name mm_user) from the source (127.0.0.1) succeeded.\nN/A', '(4590) 72668342 2024-12-06 22:29:21 0x200F002A0015 Event Informational -- None The login of the user (user name admin) from the source (10.33.36.78) succeeded.\nN/A', '(4591) 67251428 2024-07-05 09:18:17 0x200F00C90082 Event Informational -- None admin:127.127.127.10 succeeded in switching from a mode (developer view) to the user view.\nN/A', '(4592) 57865041 2023-10-11 13:20:32 0x200F00CA0005 Event Informational -- None admin:127.127.127.10 succeeded in switching from the user view to developer view.\nN/A', '(4593) 73817552 2025-01-08 17:30:24 0x200F002A0015 Event Informational -- None The login of the user (user name admin) from the source (10.33.36.227) succeeded.\nN/A', '(4594) 40012576 2022-05-20 04:07:20 0x200F002A0019 Event Informational -- None The logout of the user (user name mm_user) from the source (127.0.0.1) succeeded.\nN/A', '(4595) 35245173 2022-01-04 04:01:01 0x200F002A0015 Event Informational -- None The login of the user (user name mm_user) from the source (127.0.0.1) succeeded.\nN/A', '(4596) 70098419 2024-09-24 14:21:29 0x200F00CA0005 Event Informational -- None admin:10.33.36.227 succeeded in switching from the user view to developer view.\nN/A', '(4597) 55066991 2023-07-23 17:09:13 0x200F002A0015 Event Informational -- None The login of the user (user name admin) from the source (127.127.127.10) succeeded.\nN/A', '(4598) 15637825 2020-06-23 18:03:40 0x200F0015001F Event Informational -- None admin:10.33.36.225 succeeded in creating the host (name SH_DB01, operating system Linux).\nN/A', '(4599) 57831843 2023-10-10 15:04:43 0x200F00C90082 Event Informational -- None admin:10.33.36.225 succeeded in switching from a mode (developer view) to the user view.\nN/A']
138 | You are a log anomaly classifier. You will be given a list of log entries, each with a unique index. Your task is to determine whether each log is **abnormal (1)** or **normal (0)**. Only output in the following format, without any extra explanation or comments. ## Output Format: (log_idx, status) ## Output Rules: - status must be 1 if the log entry indicates an error, failure, crash, or unusual behavior. - status must be 0 if the log entry is a normal operation or informational message. - Output **only** a list of tuples. No extra text or explanation. ## Input Logs: (4600) 30371949 2021-08-18 04:01:01 0x200F002A0015 Event Informational -- None The login of the user (user name mm_user) from the source (127.0.0.1) succeeded. N/A (4601) 66136097 2024-06-03 13:59:41 0x200F00CA0005 Event Informational -- None admin:10.33.36.228 succeeded in switching from the user view to developer view. N/A (4602) 26383056 2021-04-26 09:21:12 0x100F0015001C Event Major -- None UltraPath push information from host (ID 16) is not received at the preset time point or fails to be processed. Step1 Install UltraPath of the latest version on the host. If the fault persists=>[Step2]. Step2 Collect related information and contact technical support engineers. (4603) 72318038 2024-11-26 22:32:51 0x200F002A0015 Event Informational -- None The login of the user (user name mm_user) from the source (127.0.0.1) succeeded. N/A (4604) 14374154 2020-05-18 13:59:49 0x200F0100001D Event Informational -- None admin:10.33.36.225 succeeded in adding the LUN (39) to the LUN group (ID 13). N/A (4605) 71114869 2024-10-23 14:30:49 0x200F002A0019 Event Informational -- None The logout of the user (user name mm_user) from the source (127.0.0.1) succeeded. N/A (4606) 73237024 2024-12-23 04:07:41 0x200F002A0019 Event Informational -- None The logout of the user (user name mm_user) from the source (127.0.0.1) succeeded. N/A (4607) 24434372 2021-03-01 19:13:42 0x100F02440004 Event Informational -- None The link between initiator (type FC, identifier 0x100000109b2f63a2) of a host and the host port (Engine 0, expansion module B, port number H2) is disconnected, time: 19:13:42, host: ID 10. N/A. (4608) 37523815 2022-03-10 04:01:00 0x200F002A0015 Event Informational -- None The login of the user (user name mm_user) from the source (127.0.0.1) succeeded. N/A (4609) 12407445 2020-03-23 04:07:44 0x200F002A0019 Event Informational -- None The logout of the user (user name mm_user) from the source (127.0.0.1) succeeded. N/A (4610) 64668870 2024-04-22 17:15:58 0x1000010A000D Event Informational -- None The precopy of the disk (disk enclosure CTE0, slot ID 16, type SAS) in the disk domain (ID 7, name SAS) completed. N/A (4611) 63703073 2024-03-26 04:01:00 0x200F002A0015 Event Informational -- None The login of the user (user name mm_user) from the source (127.0.0.1) succeeded. N/A (4612) 69942925 2024-09-20 04:01:00 0x200F002A0015 Event Informational -- None The login of the user (user name mm_user) from the source (127.0.0.1) succeeded. N/A (4613) 41309605 2022-06-26 04:07:33 0x200F002A0019 Event Informational -- None The logout of the user (user name mm_user) from the source (127.0.0.1) succeeded. N/A (4614) 68932521 2024-08-22 08:27:01 0x200F00CA0005 Event Informational -- None admin:10.33.36.228 succeeded in switching from the user view to developer view. N/A (4615) 70784157 2024-10-14 04:01:01 0x200F002A0015 Event Informational -- None The login of the user (user name mm_user) from the source (127.0.0.1) succeeded. N/A (4616) 77492920 2025-04-23 14:26:45 0x100F0015001C Event Major -- None UltraPath push information from host (ID 6) is not received at the preset time point or fails to be processed. Step1 Install UltraPath of the latest version on the host. If the fault persists=>[Step2]. Step2 Collect related information and contact technical support engineers. (4617) 35946514 2022-01-24 04:07:17 0x200F002A0019 Event Informational -- None The logout of the user (user name mm_user) from the source (127.0.0.1) succeeded. N/A (4618) 34402323 2021-12-11 02:58:50 0x100F00310002 Event Informational -- None Succeeded in updating the key of application ISCSI_INI (application ID 7, key ID 12). N/A (4619) 57857744 2023-10-11 08:38:17 0x200F00CA0005 Event Informational -- None admin:10.33.36.225 succeeded in switching from the user view to developer view. N/A (4620) 57831615 2023-10-10 15:00:26 0x200F00C90082 Event Informational -- None admin:127.127.127.10 succeeded in switching from a mode (developer view) to the user view. N/A (4621) 21097923 2020-11-26 14:22:51 0x200F00C90082 Event Informational -- None admin:127.127.127.10 succeeded in switching from a mode (developer view) to the user view. N/A (4622) 50262297 2023-03-08 14:57:42 0x100F00310002 Event Informational -- None Succeeded in deleting the key of application ISCSI_TGT (application ID 6, key ID 16). N/A (4623) 52715368 2023-05-17 14:58:30 0x100F02440006 Event Informational -- None The link between initiator (type FC, identifier 0x100000109b2f63a2) of a host and the host port (Engine 0, expansion module B, port number H0) is linked up, time: 14:58:30, host: ID 10. N/A. (4624) 49370443 2023-02-11 04:01:00 0x200F002A0015 Event Informational -- None The login of the user (user name mm_user) from the source (127.0.0.1) succeeded. N/A (4625) 16832249 2020-07-27 21:13:48 0x100F02440004 Event Informational -- None The link between initiator (type FC, identifier 0x10000090faac6c2f) of a host and the host port (Engine 0, expansion module B, port number H0) is disconnected, time: 21:13:48, host: ID 3. N/A. (4626) 68935533 2024-08-22 10:21:32 0x200F00CA0005 Event Informational -- None admin:10.33.36.228 succeeded in switching from the user view to developer view. N/A (4627) 44428897 2022-09-23 04:01:01 0x200F002A0015 Event Informational -- None The login of the user (user name mm_user) from the source (127.0.0.1) succeeded. N/A (4628) 67225078 2024-07-04 15:33:24 0x200F00C90082 Event Informational -- None admin:10.33.36.228 succeeded in switching from a mode (developer view) to the user view. N/A (4629) 68260338 2024-08-03 04:07:56 0x200F002A0019 Event Informational -- None The logout of the user (user name mm_user) from the source (127.0.0.1) succeeded. N/A (4630) 43455053 2022-08-26 09:14:03 0x200F00C90082 Event Informational -- None admin:10.33.36.225 succeeded in switching from a mode (developer view) to the user view. N/A (4631) 43377348 2022-08-24 04:07:13 0x200F002A0019 Event Informational -- None The logout of the user (user name mm_user) from the source (127.0.0.1) succeeded. N/A (4632) 52713656 2023-05-17 13:51:53 0x100F02440006 Event Informational -- None The link between initiator (type FC, identifier 0x100000109b10b340) of a host and the host port (Engine 0, expansion module B, port number H2) is linked up, time: 13:51:53, host: ID 11. N/A. (4633) 26357829 2021-04-25 16:06:34 0x100F02440004 Event Informational -- None The link between initiator (type FC, identifier 0x21000024ff13abab) of a host and the host port (Engine 0, expansion module B, port number H2) is disconnected, time: 16:6:34, host: ID 16. N/A. | (4702, 0) (4703, 0) (4704, 0) (4705, 0) (4706, 0) (4707, 0) (4708, 0) (4709, 0) (4710, 0) (4711, 0) (4712, 0) (4713, 0) (4714, 0) (4715, 0) (4716, 0) (4717, 0) (4718, 0) (4719, 0) (4720, 0) (4721, 0) (4722, 0) (4723, 0) (4724, 0) (4725, 0) (4726, 0) (4727, 0) (4728, 1) (4729, 0) (4730, 0) (4731, 0) (4732, 0) (4733, 0) (4734, 0) (4735, 0) | ['(4600) 30371949 2021-08-18 04:01:01 0x200F002A0015 Event Informational -- None The login of the user (user name mm_user) from the source (127.0.0.1) succeeded.\nN/A', '(4601) 66136097 2024-06-03 13:59:41 0x200F00CA0005 Event Informational -- None admin:10.33.36.228 succeeded in switching from the user view to developer view.\nN/A', '(4602) 26383056 2021-04-26 09:21:12 0x100F0015001C Event Major -- None UltraPath push information from host (ID 16) is not received at the preset time point or fails to be processed.\nStep1 Install UltraPath of the latest version on the host. If the fault persists=>[Step2]. \nStep2 Collect related information and contact technical support engineers.', '(4603) 72318038 2024-11-26 22:32:51 0x200F002A0015 Event Informational -- None The login of the user (user name mm_user) from the source (127.0.0.1) succeeded.\nN/A', '(4604) 14374154 2020-05-18 13:59:49 0x200F0100001D Event Informational -- None admin:10.33.36.225 succeeded in adding the LUN (39) to the LUN group (ID 13).\nN/A', '(4605) 71114869 2024-10-23 14:30:49 0x200F002A0019 Event Informational -- None The logout of the user (user name mm_user) from the source (127.0.0.1) succeeded.\nN/A', '(4606) 73237024 2024-12-23 04:07:41 0x200F002A0019 Event Informational -- None The logout of the user (user name mm_user) from the source (127.0.0.1) succeeded.\nN/A', '(4607) 24434372 2021-03-01 19:13:42 0x100F02440004 Event Informational -- None The link between initiator (type FC, identifier 0x100000109b2f63a2) of a host and the host port (Engine 0, expansion module B, port number H2) is disconnected, time: 19:13:42, host: ID 10.\nN/A.', '(4608) 37523815 2022-03-10 04:01:00 0x200F002A0015 Event Informational -- None The login of the user (user name mm_user) from the source (127.0.0.1) succeeded.\nN/A', '(4609) 12407445 2020-03-23 04:07:44 0x200F002A0019 Event Informational -- None The logout of the user (user name mm_user) from the source (127.0.0.1) succeeded.\nN/A', '(4610) 64668870 2024-04-22 17:15:58 0x1000010A000D Event Informational -- None The precopy of the disk (disk enclosure CTE0, slot ID 16, type SAS) in the disk domain (ID 7, name SAS) completed.\nN/A', '(4611) 63703073 2024-03-26 04:01:00 0x200F002A0015 Event Informational -- None The login of the user (user name mm_user) from the source (127.0.0.1) succeeded.\nN/A', '(4612) 69942925 2024-09-20 04:01:00 0x200F002A0015 Event Informational -- None The login of the user (user name mm_user) from the source (127.0.0.1) succeeded.\nN/A', '(4613) 41309605 2022-06-26 04:07:33 0x200F002A0019 Event Informational -- None The logout of the user (user name mm_user) from the source (127.0.0.1) succeeded.\nN/A', '(4614) 68932521 2024-08-22 08:27:01 0x200F00CA0005 Event Informational -- None admin:10.33.36.228 succeeded in switching from the user view to developer view.\nN/A', '(4615) 70784157 2024-10-14 04:01:01 0x200F002A0015 Event Informational -- None The login of the user (user name mm_user) from the source (127.0.0.1) succeeded.\nN/A', '(4616) 77492920 2025-04-23 14:26:45 0x100F0015001C Event Major -- None UltraPath push information from host (ID 6) is not received at the preset time point or fails to be processed.\nStep1 Install UltraPath of the latest version on the host. If the fault persists=>[Step2]. \nStep2 Collect related information and contact technical support engineers.', '(4617) 35946514 2022-01-24 04:07:17 0x200F002A0019 Event Informational -- None The logout of the user (user name mm_user) from the source (127.0.0.1) succeeded.\nN/A', '(4618) 34402323 2021-12-11 02:58:50 0x100F00310002 Event Informational -- None Succeeded in updating the key of application ISCSI_INI (application ID 7, key ID 12).\nN/A', '(4619) 57857744 2023-10-11 08:38:17 0x200F00CA0005 Event Informational -- None admin:10.33.36.225 succeeded in switching from the user view to developer view.\nN/A', '(4620) 57831615 2023-10-10 15:00:26 0x200F00C90082 Event Informational -- None admin:127.127.127.10 succeeded in switching from a mode (developer view) to the user view.\nN/A', '(4621) 21097923 2020-11-26 14:22:51 0x200F00C90082 Event Informational -- None admin:127.127.127.10 succeeded in switching from a mode (developer view) to the user view.\nN/A', '(4622) 50262297 2023-03-08 14:57:42 0x100F00310002 Event Informational -- None Succeeded in deleting the key of application ISCSI_TGT (application ID 6, key ID 16).\nN/A', '(4623) 52715368 2023-05-17 14:58:30 0x100F02440006 Event Informational -- None The link between initiator (type FC, identifier 0x100000109b2f63a2) of a host and the host port (Engine 0, expansion module B, port number H0) is linked up, time: 14:58:30, host: ID 10.\nN/A.', '(4624) 49370443 2023-02-11 04:01:00 0x200F002A0015 Event Informational -- None The login of the user (user name mm_user) from the source (127.0.0.1) succeeded.\nN/A', '(4625) 16832249 2020-07-27 21:13:48 0x100F02440004 Event Informational -- None The link between initiator (type FC, identifier 0x10000090faac6c2f) of a host and the host port (Engine 0, expansion module B, port number H0) is disconnected, time: 21:13:48, host: ID 3.\nN/A.', '(4626) 68935533 2024-08-22 10:21:32 0x200F00CA0005 Event Informational -- None admin:10.33.36.228 succeeded in switching from the user view to developer view.\nN/A', '(4627) 44428897 2022-09-23 04:01:01 0x200F002A0015 Event Informational -- None The login of the user (user name mm_user) from the source (127.0.0.1) succeeded.\nN/A', '(4628) 67225078 2024-07-04 15:33:24 0x200F00C90082 Event Informational -- None admin:10.33.36.228 succeeded in switching from a mode (developer view) to the user view.\nN/A', '(4629) 68260338 2024-08-03 04:07:56 0x200F002A0019 Event Informational -- None The logout of the user (user name mm_user) from the source (127.0.0.1) succeeded.\nN/A', '(4630) 43455053 2022-08-26 09:14:03 0x200F00C90082 Event Informational -- None admin:10.33.36.225 succeeded in switching from a mode (developer view) to the user view.\nN/A', '(4631) 43377348 2022-08-24 04:07:13 0x200F002A0019 Event Informational -- None The logout of the user (user name mm_user) from the source (127.0.0.1) succeeded.\nN/A', '(4632) 52713656 2023-05-17 13:51:53 0x100F02440006 Event Informational -- None The link between initiator (type FC, identifier 0x100000109b10b340) of a host and the host port (Engine 0, expansion module B, port number H2) is linked up, time: 13:51:53, host: ID 11.\nN/A.', '(4633) 26357829 2021-04-25 16:06:34 0x100F02440004 Event Informational -- None The link between initiator (type FC, identifier 0x21000024ff13abab) of a host and the host port (Engine 0, expansion module B, port number H2) is disconnected, time: 16:6:34, host: ID 16.\nN/A.']
139 | You are a log anomaly classifier. You will be given a list of log entries, each with a unique index. Your task is to determine whether each log is **abnormal (1)** or **normal (0)**. Only output in the following format, without any extra explanation or comments. ## Output Format: (log_idx, status) ## Output Rules: - status must be 1 if the log entry indicates an error, failure, crash, or unusual behavior. - status must be 0 if the log entry is a normal operation or informational message. - Output **only** a list of tuples. No extra text or explanation. ## Input Logs: (4634) 56519557 2023-09-03 04:07:19 0x200F002A0019 Event Informational -- None The logout of the user (user name mm_user) from the source (127.0.0.1) succeeded. N/A (4635) 41142477 2022-06-21 09:41:33 0x100F02440006 Event Informational -- None The link between initiator (type FC, identifier 0x100000109b2f6529) of a host and the host port (Engine 0, expansion module B, port number H3) is linked up, time: 9:41:33, host: ID 10. N/A. (4636) 27567260 2021-05-30 04:01:01 0x200F002A0015 Event Informational -- None The login of the user (user name mm_user) from the source (127.0.0.1) succeeded. N/A (4637) 63598052 2024-03-23 04:07:09 0x200F002A0019 Event Informational -- None The logout of the user (user name mm_user) from the source (127.0.0.1) succeeded. N/A (4638) 55066698 2023-07-23 17:03:28 0x200F00CA0005 Event Informational -- None admin:10.33.36.225 succeeded in switching from the user view to developer view. N/A (4639) 13644619 2020-04-27 17:02:56 0x100F02440004 Event Informational -- None The link between initiator (type FC, identifier 0x100000109b2f6529) of a host and the host port (Engine 0, expansion module A, port number H1) is disconnected, time: 17:2:56, host: ID 10. N/A. (4640) 31984912 2021-10-03 04:07:34 0x200F002A0019 Event Informational -- None The logout of the user (user name mm_user) from the source (127.0.0.1) succeeded. N/A (4641) 43454848 2022-08-26 09:09:42 0x200F00C90082 Event Informational -- None admin:10.33.36.225 succeeded in switching from a mode (developer view) to the user view. N/A (4642) 48389190 2023-01-14 04:01:02 0x200F002A0015 Event Informational -- None The login of the user (user name mm_user) from the source (127.0.0.1) succeeded. N/A (4643) 56694538 2023-09-08 04:01:01 0x200F002A0015 Event Informational -- None The login of the user (user name mm_user) from the source (127.0.0.1) succeeded. N/A (4644) 59428015 2023-11-25 04:01:00 0x200F002A0015 Event Informational -- None The login of the user (user name mm_user) from the source (127.0.0.1) succeeded. N/A (4645) 39136165 2022-04-25 04:01:01 0x200F002A0015 Event Informational -- None The login of the user (user name mm_user) from the source (127.0.0.1) succeeded. N/A (4646) 69241852 2024-08-31 04:01:02 0x200F002A0015 Event Informational -- None The login of the user (user name mm_user) from the source (127.0.0.1) succeeded. N/A (4647) 37979740 2022-03-23 04:07:15 0x200F002A0019 Event Informational -- None The logout of the user (user name mm_user) from the source (127.0.0.1) succeeded. N/A (4648) 39171210 2022-04-26 04:01:01 0x200F002A0015 Event Informational -- None The login of the user (user name mm_user) from the source (127.0.0.1) succeeded. N/A (4649) 54031558 2023-06-24 04:01:01 0x200F002A0015 Event Informational -- None The login of the user (user name mm_user) from the source (127.0.0.1) succeeded. N/A (4650) 53759851 2023-06-16 10:04:55 0x200F00CA0005 Event Informational -- None admin:10.33.36.225 succeeded in switching from the user view to developer view. N/A (4651) 38435422 2022-04-05 04:07:32 0x200F002A0019 Event Informational -- None The logout of the user (user name mm_user) from the source (127.0.0.1) succeeded. N/A (4652) 60114480 2023-12-14 18:19:48 0x100F000A0115 Event Informational -- None The self-check of the disk (disk enclosure DAE010, slot ID 13) started. Check type: 0x6673736563637573. N/A (4653) 57831654 2023-10-10 15:01:17 0x200F00CA0005 Event Informational -- None admin:10.33.36.225 succeeded in switching from the user view to developer view. N/A (4654) 22554636 2021-01-07 04:01:01 0x200F002A0015 Event Informational -- None The login of the user (user name mm_user) from the source (127.0.0.1) succeeded. N/A (4655) 57831891 2023-10-10 15:05:36 0x200F00C90082 Event Informational -- None admin:10.33.36.225 succeeded in switching from a mode (developer view) to the user view. N/A (4656) 43454817 2022-08-26 09:09:06 0x200F00CA0005 Event Informational -- None admin:10.33.36.225 succeeded in switching from the user view to developer view. N/A (4657) 66136156 2024-06-03 14:00:42 0x200F00CA0005 Event Informational -- None admin:10.33.36.228 succeeded in switching from the user view to developer view. N/A (4658) 39346447 2022-05-01 04:01:00 0x200F002A0015 Event Informational -- None The login of the user (user name mm_user) from the source (127.0.0.1) succeeded. N/A (4659) 43455697 2022-08-26 09:36:51 0x200F002A0015 Event Informational -- None The login of the user (user name mm_user) from the source (127.0.0.1) succeeded. N/A (4660) 51945535 2023-04-25 15:52:51 0x100F0015001C Event Major -- None UltraPath push information from host (ID 5) is not received at the preset time point or fails to be processed. Step1 Install UltraPath of the latest version on the host. If the fault persists=>[Step2]. Step2 Collect related information and contact technical support engineers. (4661) 63597899 2024-03-23 04:01:00 0x200F002A0015 Event Informational -- None The login of the user (user name mm_user) from the source (127.0.0.1) succeeded. N/A (4662) 63955120 2024-04-02 08:33:50 0x200F002A0015 Event Informational -- None The login of the user (user name mm_user) from the source (127.0.0.1) succeeded. N/A (4663) 43938225 2022-09-09 04:01:02 0x200F002A0015 Event Informational -- None The login of the user (user name mm_user) from the source (127.0.0.1) succeeded. N/A (4664) 63107176 2024-03-09 04:01:01 0x200F002A0015 Event Informational -- None The login of the user (user name mm_user) from the source (127.0.0.1) succeeded. N/A (4665) 16827228 2020-07-27 17:57:14 0x100F02440006 Event Informational -- None The link between initiator (type FC, identifier 0x21000024ff1d813c) of a host and the host port (Engine 0, expansion module A, port number H0) is linked up, time: 17:57:14, host: ID 1. N/A. (4666) 57857917 2023-10-11 08:41:27 0x200F002A0019 Event Informational -- None The logout of the user (user name admin) from the source (127.127.127.11) succeeded. N/A (4667) 13730728 2020-04-30 04:07:23 0x200F002A0019 Event Informational -- None The logout of the user (user name mm_user) from the source (127.0.0.1) succeeded. N/A (4668) 77490880 2025-04-23 13:05:30 0x100F02440006 Event Informational -- None The link between initiator (type FC, identifier 0x21000024ff1cc7e3) of a host and the host port (Engine 0, expansion module A, port number H0) is linked up, time: 13:5:30, host: ID 5. N/A. (4669) 27497295 2021-05-28 04:07:14 0x200F002A0019 Event Informational -- None The logout of the user (user name mm_user) from the source (127.0.0.1) succeeded. N/A | (4670, 0) (4671, 0) (4672, 0) (4673, 0) (4674, 0) (4675, 0) (4676, 1) (4677, 0) (4678, 0) (4679, 0) (4680, 0) (4681, 0) (4682, 0) (4683, 0) (4684, 0) (4685, 0) (4686, 0) (4687, 0) (4688, 0) (4689, 0) (4690, 0) (4691, 0) (4692, 1) (4693, 0) (4694, 0) (4695, 0) (4696, 0) (4697, 0) (4698, 0) (4699, 0) (4700, 0) (4701, 0) | ['(4634) 56519557 2023-09-03 04:07:19 0x200F002A0019 Event Informational -- None The logout of the user (user name mm_user) from the source (127.0.0.1) succeeded.\nN/A', '(4635) 41142477 2022-06-21 09:41:33 0x100F02440006 Event Informational -- None The link between initiator (type FC, identifier 0x100000109b2f6529) of a host and the host port (Engine 0, expansion module B, port number H3) is linked up, time: 9:41:33, host: ID 10.\nN/A.', '(4636) 27567260 2021-05-30 04:01:01 0x200F002A0015 Event Informational -- None The login of the user (user name mm_user) from the source (127.0.0.1) succeeded.\nN/A', '(4637) 63598052 2024-03-23 04:07:09 0x200F002A0019 Event Informational -- None The logout of the user (user name mm_user) from the source (127.0.0.1) succeeded.\nN/A', '(4638) 55066698 2023-07-23 17:03:28 0x200F00CA0005 Event Informational -- None admin:10.33.36.225 succeeded in switching from the user view to developer view.\nN/A', '(4639) 13644619 2020-04-27 17:02:56 0x100F02440004 Event Informational -- None The link between initiator (type FC, identifier 0x100000109b2f6529) of a host and the host port (Engine 0, expansion module A, port number H1) is disconnected, time: 17:2:56, host: ID 10.\nN/A.', '(4640) 31984912 2021-10-03 04:07:34 0x200F002A0019 Event Informational -- None The logout of the user (user name mm_user) from the source (127.0.0.1) succeeded.\nN/A', '(4641) 43454848 2022-08-26 09:09:42 0x200F00C90082 Event Informational -- None admin:10.33.36.225 succeeded in switching from a mode (developer view) to the user view.\nN/A', '(4642) 48389190 2023-01-14 04:01:02 0x200F002A0015 Event Informational -- None The login of the user (user name mm_user) from the source (127.0.0.1) succeeded.\nN/A', '(4643) 56694538 2023-09-08 04:01:01 0x200F002A0015 Event Informational -- None The login of the user (user name mm_user) from the source (127.0.0.1) succeeded.\nN/A', '(4644) 59428015 2023-11-25 04:01:00 0x200F002A0015 Event Informational -- None The login of the user (user name mm_user) from the source (127.0.0.1) succeeded.\nN/A', '(4645) 39136165 2022-04-25 04:01:01 0x200F002A0015 Event Informational -- None The login of the user (user name mm_user) from the source (127.0.0.1) succeeded.\nN/A', '(4646) 69241852 2024-08-31 04:01:02 0x200F002A0015 Event Informational -- None The login of the user (user name mm_user) from the source (127.0.0.1) succeeded.\nN/A', '(4647) 37979740 2022-03-23 04:07:15 0x200F002A0019 Event Informational -- None The logout of the user (user name mm_user) from the source (127.0.0.1) succeeded.\nN/A', '(4648) 39171210 2022-04-26 04:01:01 0x200F002A0015 Event Informational -- None The login of the user (user name mm_user) from the source (127.0.0.1) succeeded.\nN/A', '(4649) 54031558 2023-06-24 04:01:01 0x200F002A0015 Event Informational -- None The login of the user (user name mm_user) from the source (127.0.0.1) succeeded.\nN/A', '(4650) 53759851 2023-06-16 10:04:55 0x200F00CA0005 Event Informational -- None admin:10.33.36.225 succeeded in switching from the user view to developer view.\nN/A', '(4651) 38435422 2022-04-05 04:07:32 0x200F002A0019 Event Informational -- None The logout of the user (user name mm_user) from the source (127.0.0.1) succeeded.\nN/A', '(4652) 60114480 2023-12-14 18:19:48 0x100F000A0115 Event Informational -- None The self-check of the disk (disk enclosure DAE010, slot ID 13) started. Check type: 0x6673736563637573.\nN/A', '(4653) 57831654 2023-10-10 15:01:17 0x200F00CA0005 Event Informational -- None admin:10.33.36.225 succeeded in switching from the user view to developer view.\nN/A', '(4654) 22554636 2021-01-07 04:01:01 0x200F002A0015 Event Informational -- None The login of the user (user name mm_user) from the source (127.0.0.1) succeeded.\nN/A', '(4655) 57831891 2023-10-10 15:05:36 0x200F00C90082 Event Informational -- None admin:10.33.36.225 succeeded in switching from a mode (developer view) to the user view.\nN/A', '(4656) 43454817 2022-08-26 09:09:06 0x200F00CA0005 Event Informational -- None admin:10.33.36.225 succeeded in switching from the user view to developer view.\nN/A', '(4657) 66136156 2024-06-03 14:00:42 0x200F00CA0005 Event Informational -- None admin:10.33.36.228 succeeded in switching from the user view to developer view.\nN/A', '(4658) 39346447 2022-05-01 04:01:00 0x200F002A0015 Event Informational -- None The login of the user (user name mm_user) from the source (127.0.0.1) succeeded.\nN/A', '(4659) 43455697 2022-08-26 09:36:51 0x200F002A0015 Event Informational -- None The login of the user (user name mm_user) from the source (127.0.0.1) succeeded.\nN/A', '(4660) 51945535 2023-04-25 15:52:51 0x100F0015001C Event Major -- None UltraPath push information from host (ID 5) is not received at the preset time point or fails to be processed.\nStep1 Install UltraPath of the latest version on the host. If the fault persists=>[Step2]. \nStep2 Collect related information and contact technical support engineers.', '(4661) 63597899 2024-03-23 04:01:00 0x200F002A0015 Event Informational -- None The login of the user (user name mm_user) from the source (127.0.0.1) succeeded.\nN/A', '(4662) 63955120 2024-04-02 08:33:50 0x200F002A0015 Event Informational -- None The login of the user (user name mm_user) from the source (127.0.0.1) succeeded.\nN/A', '(4663) 43938225 2022-09-09 04:01:02 0x200F002A0015 Event Informational -- None The login of the user (user name mm_user) from the source (127.0.0.1) succeeded.\nN/A', '(4664) 63107176 2024-03-09 04:01:01 0x200F002A0015 Event Informational -- None The login of the user (user name mm_user) from the source (127.0.0.1) succeeded.\nN/A', '(4665) 16827228 2020-07-27 17:57:14 0x100F02440006 Event Informational -- None The link between initiator (type FC, identifier 0x21000024ff1d813c) of a host and the host port (Engine 0, expansion module A, port number H0) is linked up, time: 17:57:14, host: ID 1.\nN/A.', '(4666) 57857917 2023-10-11 08:41:27 0x200F002A0019 Event Informational -- None The logout of the user (user name admin) from the source (127.127.127.11) succeeded.\nN/A', '(4667) 13730728 2020-04-30 04:07:23 0x200F002A0019 Event Informational -- None The logout of the user (user name mm_user) from the source (127.0.0.1) succeeded.\nN/A', '(4668) 77490880 2025-04-23 13:05:30 0x100F02440006 Event Informational -- None The link between initiator (type FC, identifier 0x21000024ff1cc7e3) of a host and the host port (Engine 0, expansion module A, port number H0) is linked up, time: 13:5:30, host: ID 5.\nN/A.', '(4669) 27497295 2021-05-28 04:07:14 0x200F002A0019 Event Informational -- None The logout of the user (user name mm_user) from the source (127.0.0.1) succeeded.\nN/A']
140 | You are a log anomaly classifier. You will be given a list of log entries, each with a unique index. Your task is to determine whether each log is **abnormal (1)** or **normal (0)**. Only output in the following format, without any extra explanation or comments. ## Output Format: (log_idx, status) ## Output Rules: - status must be 1 if the log entry indicates an error, failure, crash, or unusual behavior. - status must be 0 if the log entry is a normal operation or informational message. - Output **only** a list of tuples. No extra text or explanation. ## Input Logs: (4670) 46461741 2022-11-20 04:01:01 0x200F002A0015 Event Informational -- None The login of the user (user name mm_user) from the source (127.0.0.1) succeeded. N/A (4671) 24466083 2021-03-02 16:55:12 0x100F02440004 Event Informational -- None The link between initiator (type FC, identifier 0x21000024ff1da8ed) of a host and the host port (Engine 0, expansion module B, port number H2) is disconnected, time: 16:55:12, host: ID 12. N/A. (4672) 13573243 2020-04-25 16:12:26 0x100F02440004 Event Informational -- None The link between initiator (type FC, identifier 0x100000109b2f6529) of a host and the host port (Engine 0, expansion module B, port number H1) is disconnected, time: 16:12:26, host: ID 10. N/A. (4673) 38610448 2022-04-10 04:01:02 0x200F002A0015 Event Informational -- None The login of the user (user name mm_user) from the source (127.0.0.1) succeeded. N/A (4674) 16107100 2020-07-07 04:01:01 0x200F002A0015 Event Informational -- None The login of the user (user name mm_user) from the source (127.0.0.1) succeeded. N/A (4675) 77492629 2025-04-23 14:16:15 0x100F02440004 Event Informational -- None The link between initiator (type FC, identifier 0x100000109b10ad9c) of a host and the host port (Engine 0, expansion module B, port number H0) is disconnected, time: 14:16:15, host: ID 7. N/A. (4676) 53223226 2023-06-01 02:36:03 0x200F000A005B Fault Major Recovered 2023-06-02 13:05:35 Disk (Disk Enclosure DAE020, controller 0B, slot 15, serial number --) is isolated. Step1 Check whether an alarm is generated indicating disk faults. 1.1 If yes, replace the isolated disk. If the alarm persists=>[Step2]. 1.2 If no=>[Step2]. Step2 Collect related information and contact technical support engineers. (4677) 67909875 2024-07-24 04:07:31 0x200F002A0019 Event Informational -- None The logout of the user (user name mm_user) from the source (127.0.0.1) succeeded. N/A (4678) 21047751 2020-11-25 04:07:15 0x200F002A0019 Event Informational -- None The logout of the user (user name mm_user) from the source (127.0.0.1) succeeded. N/A (4679) 21097750 2020-11-26 14:20:01 0x200F00CA0005 Event Informational -- None admin:10.33.36.225 succeeded in switching from the user view to developer view. N/A (4680) 66136178 2024-06-03 14:00:59 0x200F00C90082 Event Informational -- None admin:10.33.36.228 succeeded in switching from a mode (developer view) to the user view. N/A (4681) 21142770 2020-11-27 20:56:20 0x100F02440004 Event Informational -- None The link between initiator (type FC, identifier 0x10000090fab954b5) of a host and the host port (Engine 0, expansion module A, port number H1) is disconnected, time: 20:56:20, host: ID 14. N/A. (4682) 53760986 2023-06-16 10:42:56 0x200F00CA0009 Event Informational -- None admin:10.33.36.225 succeeded in deleting the exported files in system memory (FileType running data). N/A. (4683) 52918391 2023-05-23 09:52:39 0x100F02440004 Event Informational -- None The link between initiator (type FC, identifier 0x100000109b10b27b) of a host and the host port (Engine 0, expansion module B, port number H1) is disconnected, time: 9:52:39, host: ID 11. N/A. (4684) 14394605 2020-05-19 04:01:00 0x200F002A0015 Event Informational -- None The login of the user (user name mm_user) from the source (127.0.0.1) succeeded. N/A (4685) 12755077 2020-04-02 04:01:01 0x200F002A0015 Event Informational -- None The login of the user (user name mm_user) from the source (127.0.0.1) succeeded. N/A (4686) 55066662 2023-07-23 17:02:41 0x200F00C90082 Event Informational -- None admin:127.127.127.10 succeeded in switching from a mode (developer view) to the user view. N/A (4687) 64544507 2024-04-19 04:07:06 0x200F002A0019 Event Informational -- None The logout of the user (user name mm_user) from the source (127.0.0.1) succeeded. N/A (4688) 70098447 2024-09-24 14:22:09 0x200F00C90082 Event Informational -- None admin:127.127.127.11 succeeded in switching from a mode (developer view) to the user view. N/A (4689) 70854251 2024-10-16 04:01:01 0x200F002A0015 Event Informational -- None The login of the user (user name mm_user) from the source (127.0.0.1) succeeded. N/A (4690) 37243524 2022-03-02 04:07:07 0x200F002A0019 Event Informational -- None The logout of the user (user name mm_user) from the source (127.0.0.1) succeeded. N/A (4691) 67225171 2024-07-04 15:35:39 0x200F00C90082 Event Informational -- None admin:10.33.36.228 succeeded in switching from a mode (developer view) to the user view. N/A (4692) 21135507 2020-11-27 16:00:17 0x100F0015001C Event Major -- None UltraPath push information from host (ID 15) is not received at the preset time point or fails to be processed. Step1 Install UltraPath of the latest version on the host. If the fault persists=>[Step2]. Step2 Collect related information and contact technical support engineers. (4693) 66136211 2024-06-03 14:01:26 0x200F00CA0005 Event Informational -- None admin:127.127.127.10 succeeded in switching from the user view to developer view. N/A (4694) 67251066 2024-07-05 09:09:27 0x200F00CA0005 Event Informational -- None admin:10.33.36.228 succeeded in switching from the user view to developer view. N/A (4695) 16830300 2020-07-27 19:57:48 0x100F02440006 Event Informational -- None The link between initiator (type FC, identifier 0x100000109b2f6492) of a host and the host port (Engine 0, expansion module B, port number H2) is linked up, time: 19:57:48, host: ID 6. N/A. (4696) 75121355 2025-02-14 22:26:02 0x200F002A0015 Event Informational -- None The login of the user (user name admin) from the source (10.33.36.78) succeeded. N/A (4697) 68890950 2024-08-21 04:01:02 0x200F002A0015 Event Informational -- None The login of the user (user name mm_user) from the source (127.0.0.1) succeeded. N/A (4698) 51297697 2023-04-07 04:07:13 0x200F002A0019 Event Informational -- None The logout of the user (user name mm_user) from the source (127.0.0.1) succeeded. N/A (4699) 68935552 2024-08-22 10:22:01 0x200F00CA0005 Event Informational -- None admin:10.33.36.228 succeeded in switching from the user view to developer view. N/A (4700) 20540040 2020-11-10 16:31:00 0x100F02440004 Event Informational -- None The link between initiator (type FC, identifier 0x21000024ff1da8eb) of a host and the host port (Engine 0, expansion module A, port number H3) is disconnected, time: 16:31:0, host: ID 13. N/A. (4701) 12755227 2020-04-02 04:07:08 0x200F002A0019 Event Informational -- None The logout of the user (user name mm_user) from the source (127.0.0.1) succeeded. N/A | (4634, 0) (4635, 0) (4636, 0) (4637, 0) (4638, 0) (4639, 0) (4640, 0) (4641, 0) (4642, 0) (4643, 0) (4644, 0) (4645, 0) (4646, 0) (4647, 0) (4648, 0) (4649, 0) (4650, 0) (4651, 0) (4652, 0) (4653, 0) (4654, 0) (4655, 0) (4656, 0) (4657, 0) (4658, 0) (4659, 0) (4660, 1) (4661, 0) (4662, 0) (4663, 0) (4664, 0) (4665, 0) (4666, 0) (4667, 0) (4668, 0) (4669, 0) | ['(4670) 46461741 2022-11-20 04:01:01 0x200F002A0015 Event Informational -- None The login of the user (user name mm_user) from the source (127.0.0.1) succeeded.\nN/A', '(4671) 24466083 2021-03-02 16:55:12 0x100F02440004 Event Informational -- None The link between initiator (type FC, identifier 0x21000024ff1da8ed) of a host and the host port (Engine 0, expansion module B, port number H2) is disconnected, time: 16:55:12, host: ID 12.\nN/A.', '(4672) 13573243 2020-04-25 16:12:26 0x100F02440004 Event Informational -- None The link between initiator (type FC, identifier 0x100000109b2f6529) of a host and the host port (Engine 0, expansion module B, port number H1) is disconnected, time: 16:12:26, host: ID 10.\nN/A.', '(4673) 38610448 2022-04-10 04:01:02 0x200F002A0015 Event Informational -- None The login of the user (user name mm_user) from the source (127.0.0.1) succeeded.\nN/A', '(4674) 16107100 2020-07-07 04:01:01 0x200F002A0015 Event Informational -- None The login of the user (user name mm_user) from the source (127.0.0.1) succeeded.\nN/A', '(4675) 77492629 2025-04-23 14:16:15 0x100F02440004 Event Informational -- None The link between initiator (type FC, identifier 0x100000109b10ad9c) of a host and the host port (Engine 0, expansion module B, port number H0) is disconnected, time: 14:16:15, host: ID 7.\nN/A.', '(4676) 53223226 2023-06-01 02:36:03 0x200F000A005B Fault Major Recovered 2023-06-02 13:05:35 Disk (Disk Enclosure DAE020, controller 0B, slot 15, serial number --) is isolated.\nStep1 Check whether an alarm is generated indicating disk faults.\n 1.1 If yes, replace the isolated disk. If the alarm persists=>[Step2].\n 1.2 If no=>[Step2].\nStep2 Collect related information and contact technical support engineers.', '(4677) 67909875 2024-07-24 04:07:31 0x200F002A0019 Event Informational -- None The logout of the user (user name mm_user) from the source (127.0.0.1) succeeded.\nN/A', '(4678) 21047751 2020-11-25 04:07:15 0x200F002A0019 Event Informational -- None The logout of the user (user name mm_user) from the source (127.0.0.1) succeeded.\nN/A', '(4679) 21097750 2020-11-26 14:20:01 0x200F00CA0005 Event Informational -- None admin:10.33.36.225 succeeded in switching from the user view to developer view.\nN/A', '(4680) 66136178 2024-06-03 14:00:59 0x200F00C90082 Event Informational -- None admin:10.33.36.228 succeeded in switching from a mode (developer view) to the user view.\nN/A', '(4681) 21142770 2020-11-27 20:56:20 0x100F02440004 Event Informational -- None The link between initiator (type FC, identifier 0x10000090fab954b5) of a host and the host port (Engine 0, expansion module A, port number H1) is disconnected, time: 20:56:20, host: ID 14.\nN/A.', '(4682) 53760986 2023-06-16 10:42:56 0x200F00CA0009 Event Informational -- None admin:10.33.36.225 succeeded in deleting the exported files in system memory (FileType running data).\nN/A.', '(4683) 52918391 2023-05-23 09:52:39 0x100F02440004 Event Informational -- None The link between initiator (type FC, identifier 0x100000109b10b27b) of a host and the host port (Engine 0, expansion module B, port number H1) is disconnected, time: 9:52:39, host: ID 11.\nN/A.', '(4684) 14394605 2020-05-19 04:01:00 0x200F002A0015 Event Informational -- None The login of the user (user name mm_user) from the source (127.0.0.1) succeeded.\nN/A', '(4685) 12755077 2020-04-02 04:01:01 0x200F002A0015 Event Informational -- None The login of the user (user name mm_user) from the source (127.0.0.1) succeeded.\nN/A', '(4686) 55066662 2023-07-23 17:02:41 0x200F00C90082 Event Informational -- None admin:127.127.127.10 succeeded in switching from a mode (developer view) to the user view.\nN/A', '(4687) 64544507 2024-04-19 04:07:06 0x200F002A0019 Event Informational -- None The logout of the user (user name mm_user) from the source (127.0.0.1) succeeded.\nN/A', '(4688) 70098447 2024-09-24 14:22:09 0x200F00C90082 Event Informational -- None admin:127.127.127.11 succeeded in switching from a mode (developer view) to the user view.\nN/A', '(4689) 70854251 2024-10-16 04:01:01 0x200F002A0015 Event Informational -- None The login of the user (user name mm_user) from the source (127.0.0.1) succeeded.\nN/A', '(4690) 37243524 2022-03-02 04:07:07 0x200F002A0019 Event Informational -- None The logout of the user (user name mm_user) from the source (127.0.0.1) succeeded.\nN/A', '(4691) 67225171 2024-07-04 15:35:39 0x200F00C90082 Event Informational -- None admin:10.33.36.228 succeeded in switching from a mode (developer view) to the user view.\nN/A', '(4692) 21135507 2020-11-27 16:00:17 0x100F0015001C Event Major -- None UltraPath push information from host (ID 15) is not received at the preset time point or fails to be processed.\nStep1 Install UltraPath of the latest version on the host. If the fault persists=>[Step2]. \nStep2 Collect related information and contact technical support engineers.', '(4693) 66136211 2024-06-03 14:01:26 0x200F00CA0005 Event Informational -- None admin:127.127.127.10 succeeded in switching from the user view to developer view.\nN/A', '(4694) 67251066 2024-07-05 09:09:27 0x200F00CA0005 Event Informational -- None admin:10.33.36.228 succeeded in switching from the user view to developer view.\nN/A', '(4695) 16830300 2020-07-27 19:57:48 0x100F02440006 Event Informational -- None The link between initiator (type FC, identifier 0x100000109b2f6492) of a host and the host port (Engine 0, expansion module B, port number H2) is linked up, time: 19:57:48, host: ID 6.\nN/A.', '(4696) 75121355 2025-02-14 22:26:02 0x200F002A0015 Event Informational -- None The login of the user (user name admin) from the source (10.33.36.78) succeeded.\nN/A', '(4697) 68890950 2024-08-21 04:01:02 0x200F002A0015 Event Informational -- None The login of the user (user name mm_user) from the source (127.0.0.1) succeeded.\nN/A', '(4698) 51297697 2023-04-07 04:07:13 0x200F002A0019 Event Informational -- None The logout of the user (user name mm_user) from the source (127.0.0.1) succeeded.\nN/A', '(4699) 68935552 2024-08-22 10:22:01 0x200F00CA0005 Event Informational -- None admin:10.33.36.228 succeeded in switching from the user view to developer view.\nN/A', '(4700) 20540040 2020-11-10 16:31:00 0x100F02440004 Event Informational -- None The link between initiator (type FC, identifier 0x21000024ff1da8eb) of a host and the host port (Engine 0, expansion module A, port number H3) is disconnected, time: 16:31:0, host: ID 13.\nN/A.', '(4701) 12755227 2020-04-02 04:07:08 0x200F002A0019 Event Informational -- None The logout of the user (user name mm_user) from the source (127.0.0.1) succeeded.\nN/A']
141 | You are a log anomaly classifier. You will be given a list of log entries, each with a unique index. Your task is to determine whether each log is **abnormal (1)** or **normal (0)**. Only output in the following format, without any extra explanation or comments. ## Output Format: (log_idx, status) ## Output Rules: - status must be 1 if the log entry indicates an error, failure, crash, or unusual behavior. - status must be 0 if the log entry is a normal operation or informational message. - Output **only** a list of tuples. No extra text or explanation. ## Input Logs: (4702) 65701104 2024-05-22 04:07:14 0x200F002A0019 Event Informational -- None The logout of the user (user name mm_user) from the source (127.0.0.1) succeeded. N/A (4703) 68935812 2024-08-22 10:27:06 0x200F00CA0005 Event Informational -- None admin:10.33.36.228 succeeded in switching from the user view to developer view. N/A (4704) 26971133 2021-05-13 04:01:00 0x200F002A0015 Event Informational -- None The login of the user (user name mm_user) from the source (127.0.0.1) succeeded. N/A (4705) 63598053 2024-03-23 04:07:09 0x200F002A0019 Event Informational -- None The logout of the user (user name mm_user) from the source (127.0.0.1) succeeded. N/A (4706) 52714775 2023-05-17 14:35:07 0x100F02440006 Event Informational -- None The link between initiator (type FC, identifier 0x100000109b10b27b) of a host and the host port (Engine 0, expansion module B, port number H3) is linked up, time: 14:35:7, host: ID 11. N/A. (4707) 66136220 2024-06-03 14:01:33 0x200F00C90082 Event Informational -- None admin:127.127.127.10 succeeded in switching from a mode (developer view) to the user view. N/A (4708) 63808197 2024-03-29 04:01:01 0x200F002A0015 Event Informational -- None The login of the user (user name mm_user) from the source (127.0.0.1) succeeded. N/A (4709) 16827243 2020-07-27 17:57:20 0x100F02440004 Event Informational -- None The link between initiator (type FC, identifier 0x100000109b10ae38) of a host and the host port (Engine 0, expansion module B, port number H0) is disconnected, time: 17:57:20, host: ID 8. N/A. (4710) 55258117 2023-07-29 04:01:01 0x200F002A0015 Event Informational -- None The login of the user (user name mm_user) from the source (127.0.0.1) succeeded. N/A (4711) 57865140 2023-10-11 13:22:02 0x200F00CA0005 Event Informational -- None admin:127.127.127.10 succeeded in switching from the user view to developer view. N/A (4712) 76461368 2025-03-25 04:07:22 0x200F002A0019 Event Informational -- None The logout of the user (user name mm_user) from the source (127.0.0.1) succeeded. N/A (4713) 68932538 2024-08-22 08:27:12 0x200F00C90082 Event Informational -- None admin:10.33.36.228 succeeded in switching from a mode (developer view) to the user view. N/A (4714) 33878104 2021-11-26 04:07:20 0x200F002A0019 Event Informational -- None The logout of the user (user name mm_user) from the source (127.0.0.1) succeeded. N/A (4715) 76671489 2025-03-31 04:01:02 0x200F002A0015 Event Informational -- None The login of the user (user name mm_user) from the source (127.0.0.1) succeeded. N/A (4716) 48774865 2023-01-25 04:07:12 0x200F002A0019 Event Informational -- None The logout of the user (user name mm_user) from the source (127.0.0.1) succeeded. N/A (4717) 57865159 2023-10-11 13:22:21 0x200F002A0019 Event Informational -- None The logout of the user (user name admin) from the source (10.33.36.225) succeeded. N/A (4718) 53761119 2023-06-16 10:47:47 0x200F0031001C Event Informational -- None admin:10.33.36.225 succeeded in deleting the exported files of controller 0A in system memory or disk (FileType disk DHA log). N/A. (4719) 46162020 2022-11-11 14:48:43 0x100F02440004 Event Informational -- None The link between initiator (type FC, identifier 0x10000090fac06442) of a host and the host port (Engine 0, expansion module A, port number H0) is disconnected, time: 14:48:43, host: ID 15. N/A. (4720) 76386741 2025-03-23 01:01:17 0x200F002A0019 Event Informational -- None The logout of the user (user name mm_user) from the source (127.0.0.1) succeeded. N/A (4721) 57864990 2023-10-11 13:19:31 0x200F00CA0005 Event Informational -- None admin:10.33.36.225 succeeded in switching from the user view to developer view. N/A (4722) 16828979 2020-07-27 19:05:14 0x100F02440006 Event Informational -- None The link between initiator (type FC, identifier 0x21000024ff1cc780) of a host and the host port (Engine 0, expansion module A, port number H1) is linked up, time: 19:5:14, host: ID 4. N/A. (4723) 16827189 2020-07-27 17:56:25 0x100F02440004 Event Informational -- None The link between initiator (type FC, identifier 0x21000024ff1d8159) of a host and the host port (Engine 0, expansion module A, port number H0) is disconnected, time: 17:56:25, host: ID 0. N/A. (4724) 57865058 2023-10-11 13:20:43 0x200F00CA0005 Event Informational -- None admin:10.33.36.225 succeeded in switching from the user view to developer view. N/A (4725) 64929958 2024-04-30 04:01:01 0x200F002A0015 Event Informational -- None The login of the user (user name mm_user) from the source (127.0.0.1) succeeded. N/A (4726) 72948897 2024-12-14 22:41:50 0x200F002A0019 Event Informational -- None The logout of the user (user name mm_user) from the source (127.0.0.1) succeeded. N/A (4727) 35666023 2022-01-16 04:07:33 0x200F002A0019 Event Informational -- None The logout of the user (user name mm_user) from the source (127.0.0.1) succeeded. N/A (4728) 16832444 2020-07-27 21:21:18 0x100F0015001C Event Major -- None UltraPath push information from host (ID 3) is not received at the preset time point or fails to be processed. Step1 Install UltraPath of the latest version on the host. If the fault persists=>[Step2]. Step2 Collect related information and contact technical support engineers. (4729) 76671645 2025-03-31 04:07:21 0x200F002A0019 Event Informational -- None The logout of the user (user name mm_user) from the source (127.0.0.1) succeeded. N/A (4730) 52926532 2023-05-23 15:25:09 0x100F02440004 Event Informational -- None The link between initiator (type FC, identifier 0x100000109b2f63a2) of a host and the host port (Engine 0, expansion module B, port number H2) is disconnected, time: 15:25:9, host: ID 10. N/A. (4731) 67138288 2024-07-02 04:07:04 0x200F002A0019 Event Informational -- None The logout of the user (user name mm_user) from the source (127.0.0.1) succeeded. N/A (4732) 18594204 2020-09-16 04:07:31 0x200F002A0019 Event Informational -- None The logout of the user (user name mm_user) from the source (127.0.0.1) succeeded. N/A (4733) 77490875 2025-04-23 13:05:29 0x100F02440006 Event Informational -- None The link between initiator (type FC, identifier 0x100000109b2f63a2) of a host and the host port (Engine 0, expansion module A, port number H0) is linked up, time: 13:5:29, host: ID 10. N/A. (4734) 53761256 2023-06-16 10:52:07 0x200F00C90082 Event Informational -- None admin:127.127.127.10 succeeded in switching from a mode (developer view) to the user view. N/A (4735) 15058344 2020-06-07 04:07:07 0x200F002A0019 Event Informational -- None The logout of the user (user name mm_user) from the source (127.0.0.1) succeeded. N/A | (4566, 0) (4567, 0) (4568, 0) (4569, 0) (4570, 0) (4571, 1) (4572, 0) (4573, 0) (4574, 0) (4575, 0) (4576, 0) (4577, 0) (4578, 0) (4579, 0) (4580, 0) (4581, 0) (4582, 0) (4583, 0) (4584, 0) (4585, 1) (4586, 0) (4587, 0) (4588, 0) (4589, 0) (4590, 0) (4591, 0) (4592, 0) (4593, 0) (4594, 0) (4595, 0) (4596, 0) (4597, 0) (4598, 0) (4599, 0) | ['(4702) 65701104 2024-05-22 04:07:14 0x200F002A0019 Event Informational -- None The logout of the user (user name mm_user) from the source (127.0.0.1) succeeded.\nN/A', '(4703) 68935812 2024-08-22 10:27:06 0x200F00CA0005 Event Informational -- None admin:10.33.36.228 succeeded in switching from the user view to developer view.\nN/A', '(4704) 26971133 2021-05-13 04:01:00 0x200F002A0015 Event Informational -- None The login of the user (user name mm_user) from the source (127.0.0.1) succeeded.\nN/A', '(4705) 63598053 2024-03-23 04:07:09 0x200F002A0019 Event Informational -- None The logout of the user (user name mm_user) from the source (127.0.0.1) succeeded.\nN/A', '(4706) 52714775 2023-05-17 14:35:07 0x100F02440006 Event Informational -- None The link between initiator (type FC, identifier 0x100000109b10b27b) of a host and the host port (Engine 0, expansion module B, port number H3) is linked up, time: 14:35:7, host: ID 11.\nN/A.', '(4707) 66136220 2024-06-03 14:01:33 0x200F00C90082 Event Informational -- None admin:127.127.127.10 succeeded in switching from a mode (developer view) to the user view.\nN/A', '(4708) 63808197 2024-03-29 04:01:01 0x200F002A0015 Event Informational -- None The login of the user (user name mm_user) from the source (127.0.0.1) succeeded.\nN/A', '(4709) 16827243 2020-07-27 17:57:20 0x100F02440004 Event Informational -- None The link between initiator (type FC, identifier 0x100000109b10ae38) of a host and the host port (Engine 0, expansion module B, port number H0) is disconnected, time: 17:57:20, host: ID 8.\nN/A.', '(4710) 55258117 2023-07-29 04:01:01 0x200F002A0015 Event Informational -- None The login of the user (user name mm_user) from the source (127.0.0.1) succeeded.\nN/A', '(4711) 57865140 2023-10-11 13:22:02 0x200F00CA0005 Event Informational -- None admin:127.127.127.10 succeeded in switching from the user view to developer view.\nN/A', '(4712) 76461368 2025-03-25 04:07:22 0x200F002A0019 Event Informational -- None The logout of the user (user name mm_user) from the source (127.0.0.1) succeeded.\nN/A', '(4713) 68932538 2024-08-22 08:27:12 0x200F00C90082 Event Informational -- None admin:10.33.36.228 succeeded in switching from a mode (developer view) to the user view.\nN/A', '(4714) 33878104 2021-11-26 04:07:20 0x200F002A0019 Event Informational -- None The logout of the user (user name mm_user) from the source (127.0.0.1) succeeded.\nN/A', '(4715) 76671489 2025-03-31 04:01:02 0x200F002A0015 Event Informational -- None The login of the user (user name mm_user) from the source (127.0.0.1) succeeded.\nN/A', '(4716) 48774865 2023-01-25 04:07:12 0x200F002A0019 Event Informational -- None The logout of the user (user name mm_user) from the source (127.0.0.1) succeeded.\nN/A', '(4717) 57865159 2023-10-11 13:22:21 0x200F002A0019 Event Informational -- None The logout of the user (user name admin) from the source (10.33.36.225) succeeded.\nN/A', '(4718) 53761119 2023-06-16 10:47:47 0x200F0031001C Event Informational -- None admin:10.33.36.225 succeeded in deleting the exported files of controller 0A in system memory or disk (FileType disk DHA log).\nN/A.', '(4719) 46162020 2022-11-11 14:48:43 0x100F02440004 Event Informational -- None The link between initiator (type FC, identifier 0x10000090fac06442) of a host and the host port (Engine 0, expansion module A, port number H0) is disconnected, time: 14:48:43, host: ID 15.\nN/A.', '(4720) 76386741 2025-03-23 01:01:17 0x200F002A0019 Event Informational -- None The logout of the user (user name mm_user) from the source (127.0.0.1) succeeded.\nN/A', '(4721) 57864990 2023-10-11 13:19:31 0x200F00CA0005 Event Informational -- None admin:10.33.36.225 succeeded in switching from the user view to developer view.\nN/A', '(4722) 16828979 2020-07-27 19:05:14 0x100F02440006 Event Informational -- None The link between initiator (type FC, identifier 0x21000024ff1cc780) of a host and the host port (Engine 0, expansion module A, port number H1) is linked up, time: 19:5:14, host: ID 4.\nN/A.', '(4723) 16827189 2020-07-27 17:56:25 0x100F02440004 Event Informational -- None The link between initiator (type FC, identifier 0x21000024ff1d8159) of a host and the host port (Engine 0, expansion module A, port number H0) is disconnected, time: 17:56:25, host: ID 0.\nN/A.', '(4724) 57865058 2023-10-11 13:20:43 0x200F00CA0005 Event Informational -- None admin:10.33.36.225 succeeded in switching from the user view to developer view.\nN/A', '(4725) 64929958 2024-04-30 04:01:01 0x200F002A0015 Event Informational -- None The login of the user (user name mm_user) from the source (127.0.0.1) succeeded.\nN/A', '(4726) 72948897 2024-12-14 22:41:50 0x200F002A0019 Event Informational -- None The logout of the user (user name mm_user) from the source (127.0.0.1) succeeded.\nN/A', '(4727) 35666023 2022-01-16 04:07:33 0x200F002A0019 Event Informational -- None The logout of the user (user name mm_user) from the source (127.0.0.1) succeeded.\nN/A', '(4728) 16832444 2020-07-27 21:21:18 0x100F0015001C Event Major -- None UltraPath push information from host (ID 3) is not received at the preset time point or fails to be processed.\nStep1 Install UltraPath of the latest version on the host. If the fault persists=>[Step2]. \nStep2 Collect related information and contact technical support engineers.', '(4729) 76671645 2025-03-31 04:07:21 0x200F002A0019 Event Informational -- None The logout of the user (user name mm_user) from the source (127.0.0.1) succeeded.\nN/A', '(4730) 52926532 2023-05-23 15:25:09 0x100F02440004 Event Informational -- None The link between initiator (type FC, identifier 0x100000109b2f63a2) of a host and the host port (Engine 0, expansion module B, port number H2) is disconnected, time: 15:25:9, host: ID 10.\nN/A.', '(4731) 67138288 2024-07-02 04:07:04 0x200F002A0019 Event Informational -- None The logout of the user (user name mm_user) from the source (127.0.0.1) succeeded.\nN/A', '(4732) 18594204 2020-09-16 04:07:31 0x200F002A0019 Event Informational -- None The logout of the user (user name mm_user) from the source (127.0.0.1) succeeded.\nN/A', '(4733) 77490875 2025-04-23 13:05:29 0x100F02440006 Event Informational -- None The link between initiator (type FC, identifier 0x100000109b2f63a2) of a host and the host port (Engine 0, expansion module A, port number H0) is linked up, time: 13:5:29, host: ID 10.\nN/A.', '(4734) 53761256 2023-06-16 10:52:07 0x200F00C90082 Event Informational -- None admin:127.127.127.10 succeeded in switching from a mode (developer view) to the user view.\nN/A', '(4735) 15058344 2020-06-07 04:07:07 0x200F002A0019 Event Informational -- None The logout of the user (user name mm_user) from the source (127.0.0.1) succeeded.\nN/A']
142 | You are a log anomaly classifier. You will be given a list of log entries, each with a unique index. Your task is to determine whether each log is **abnormal (1)** or **normal (0)**. Only output in the following format, without any extra explanation or comments. ## Output Format: (log_idx, status) ## Output Rules: - status must be 1 if the log entry indicates an error, failure, crash, or unusual behavior. - status must be 0 if the log entry is a normal operation or informational message. - Output **only** a list of tuples. No extra text or explanation. ## Input Logs: (4736) 43457904 2022-08-26 11:05:56 0x200F0031001A Event Informational -- None admin:10.33.36.225 succeeded in downloading a file (type disk DHA log) of controller 0B. N/A. (4737) 67225106 2024-07-04 15:34:03 0x200F00C90082 Event Informational -- None admin:10.33.36.228 succeeded in switching from a mode (developer view) to the user view. N/A (4738) 51157423 2023-04-03 04:01:01 0x200F002A0015 Event Informational -- None The login of the user (user name mm_user) from the source (127.0.0.1) succeeded. N/A (4739) 26831136 2021-05-09 04:07:53 0x200F002A0019 Event Informational -- None The logout of the user (user name mm_user) from the source (127.0.0.1) succeeded. N/A (4740) 34402316 2021-12-11 02:58:38 0x100F00310002 Event Informational -- None Succeeded in updating the key of application PROTO_NDMP (application ID 4, key ID 12). N/A (4741) 12615897 2020-03-29 04:01:01 0x200F002A0015 Event Informational -- None The login of the user (user name mm_user) from the source (127.0.0.1) succeeded. N/A (4742) 66425020 2024-06-11 19:42:22 0x200F002A0019 Event Informational -- None The logout of the user (user name admin) from the source (10.33.36.225) succeeded. N/A (4743) 24252744 2021-02-24 14:52:58 0x100F0015001C Event Major -- None UltraPath push information from host (ID 13) is not received at the preset time point or fails to be processed. Step1 Install UltraPath of the latest version on the host. If the fault persists=>[Step2]. Step2 Collect related information and contact technical support engineers. (4744) 57832719 2023-10-10 15:34:52 0x200F00CA0005 Event Informational -- None admin:127.127.127.10 succeeded in switching from the user view to developer view. N/A (4745) 75900494 2025-03-09 04:01:01 0x200F002A0015 Event Informational -- None The login of the user (user name mm_user) from the source (127.0.0.1) succeeded. N/A (4746) 14375643 2020-05-18 15:00:16 0x200F002A0015 Event Informational -- None The login of the user (user name mm_user) from the source (127.0.0.1) succeeded. N/A (4747) 13800614 2020-05-02 04:07:15 0x200F002A0019 Event Informational -- None The logout of the user (user name mm_user) from the source (127.0.0.1) succeeded. N/A (4748) 12581212 2020-03-28 04:07:56 0x200F002A0019 Event Informational -- None The logout of the user (user name mm_user) from the source (127.0.0.1) succeeded. N/A (4749) 74498746 2025-01-28 04:01:02 0x200F002A0015 Event Informational -- None The login of the user (user name mm_user) from the source (127.0.0.1) succeeded. N/A (4750) 52712637 2023-05-17 13:12:50 0x200F00F50029 Event Informational -- None admin:10.33.36.225 succeeded in removing the LUN group (ID 11) from the mapping view (ID 12). N/A (4751) 16829958 2020-07-27 19:44:35 0x100F02440004 Event Informational -- None The link between initiator (type FC, identifier 0x100000109b2f648f) of a host and the host port (Engine 0, expansion module A, port number H1) is disconnected, time: 19:44:35, host: ID 6. N/A. (4752) 27356905 2021-05-24 04:01:00 0x200F002A0015 Event Informational -- None The login of the user (user name mm_user) from the source (127.0.0.1) succeeded. N/A (4753) 24466222 2021-03-02 17:00:38 0x100F02440006 Event Informational -- None The link between initiator (type FC, identifier 0x21000024ff1da8ed) of a host and the host port (Engine 0, expansion module B, port number H2) is linked up, time: 17:0:38, host: ID 12. N/A. (4754) 60514220 2023-12-26 04:07:17 0x200F002A0019 Event Informational -- None The logout of the user (user name mm_user) from the source (127.0.0.1) succeeded. N/A (4755) 13568255 2020-04-25 12:50:15 0x100F0015001C Event Major -- None UltraPath push information from host (ID 3) is not received at the preset time point or fails to be processed. Step1 Install UltraPath of the latest version on the host. If the fault persists=>[Step2]. Step2 Collect related information and contact technical support engineers. (4756) 30862957 2021-09-01 04:07:29 0x200F002A0019 Event Informational -- None The logout of the user (user name mm_user) from the source (127.0.0.1) succeeded. N/A (4757) 71344840 2024-10-30 04:01:01 0x200F002A0015 Event Informational -- None The login of the user (user name mm_user) from the source (127.0.0.1) succeeded. N/A (4758) 31529147 2021-09-20 04:07:15 0x200F002A0019 Event Informational -- None The logout of the user (user name mm_user) from the source (127.0.0.1) succeeded. N/A (4759) 13575153 2020-04-25 17:28:14 0x200F01000014 Event Informational -- None admin:10.33.36.225 succeeded in creating the LUN group (name DMDB_YD03). N/A (4760) 67251158 2024-07-05 09:12:40 0x200F002A0015 Event Informational -- None The login of the user (user name admin) from the source (127.127.127.10) succeeded. N/A (4761) 29635869 2021-07-28 04:07:05 0x200F002A0019 Event Informational -- None The logout of the user (user name mm_user) from the source (127.0.0.1) succeeded. N/A (4762) 52838575 2023-05-21 03:19:14 0x100F000A004C Event Informational -- None The self-check of the disk (disk enclosure DAE011, slot ID 2) completed. The check result is successfully. N/A (4763) 61039623 2024-01-10 04:01:01 0x200F002A0015 Event Informational -- None The login of the user (user name mm_user) from the source (127.0.0.1) succeeded. N/A (4764) 29285118 2021-07-18 04:01:01 0x200F002A0015 Event Informational -- None The login of the user (user name mm_user) from the source (127.0.0.1) succeeded. N/A (4765) 57857586 2023-10-11 08:35:12 0x200F00CA0005 Event Informational -- None admin:10.33.36.225 succeeded in switching from the user view to developer view. N/A (4766) 14673877 2020-05-27 04:01:02 0x200F002A0015 Event Informational -- None The login of the user (user name mm_user) from the source (127.0.0.1) succeeded. N/A (4767) 40888794 2022-06-14 04:01:01 0x200F002A0015 Event Informational -- None The login of the user (user name mm_user) from the source (127.0.0.1) succeeded. N/A (4768) 72913732 2024-12-13 22:36:32 0x200F002A0015 Event Informational -- None The login of the user (user name mm_user) from the source (127.0.0.1) succeeded. N/A (4769) 53759216 2023-06-16 09:42:02 0x200F00C90082 Event Informational -- None admin:10.33.36.225 succeeded in switching from a mode (developer view) to the user view. N/A (4770) 45760967 2022-10-31 04:07:34 0x200F002A0019 Event Informational -- None The logout of the user (user name mm_user) from the source (127.0.0.1) succeeded. N/A | (4771, 1) (4772, 0) (4773, 0) (4774, 0) (4775, 0) (4776, 0) (4777, 0) (4778, 0) (4779, 0) (4780, 0) (4781, 1) (4782, 0) (4783, 0) (4784, 0) (4785, 0) (4786, 0) (4787, 0) (4788, 0) (4789, 0) (4790, 0) (4791, 0) (4792, 0) (4793, 0) (4794, 0) (4795, 0) (4796, 0) (4797, 0) (4798, 0) (4799, 0) (4800, 0) (4801, 0) (4802, 0) (4803, 0) (4804, 0) (4805, 0) (4806, 0) | ['(4736) 43457904 2022-08-26 11:05:56 0x200F0031001A Event Informational -- None admin:10.33.36.225 succeeded in downloading a file (type disk DHA log) of controller 0B.\nN/A.', '(4737) 67225106 2024-07-04 15:34:03 0x200F00C90082 Event Informational -- None admin:10.33.36.228 succeeded in switching from a mode (developer view) to the user view.\nN/A', '(4738) 51157423 2023-04-03 04:01:01 0x200F002A0015 Event Informational -- None The login of the user (user name mm_user) from the source (127.0.0.1) succeeded.\nN/A', '(4739) 26831136 2021-05-09 04:07:53 0x200F002A0019 Event Informational -- None The logout of the user (user name mm_user) from the source (127.0.0.1) succeeded.\nN/A', '(4740) 34402316 2021-12-11 02:58:38 0x100F00310002 Event Informational -- None Succeeded in updating the key of application PROTO_NDMP (application ID 4, key ID 12).\nN/A', '(4741) 12615897 2020-03-29 04:01:01 0x200F002A0015 Event Informational -- None The login of the user (user name mm_user) from the source (127.0.0.1) succeeded.\nN/A', '(4742) 66425020 2024-06-11 19:42:22 0x200F002A0019 Event Informational -- None The logout of the user (user name admin) from the source (10.33.36.225) succeeded.\nN/A', '(4743) 24252744 2021-02-24 14:52:58 0x100F0015001C Event Major -- None UltraPath push information from host (ID 13) is not received at the preset time point or fails to be processed.\nStep1 Install UltraPath of the latest version on the host. If the fault persists=>[Step2]. \nStep2 Collect related information and contact technical support engineers.', '(4744) 57832719 2023-10-10 15:34:52 0x200F00CA0005 Event Informational -- None admin:127.127.127.10 succeeded in switching from the user view to developer view.\nN/A', '(4745) 75900494 2025-03-09 04:01:01 0x200F002A0015 Event Informational -- None The login of the user (user name mm_user) from the source (127.0.0.1) succeeded.\nN/A', '(4746) 14375643 2020-05-18 15:00:16 0x200F002A0015 Event Informational -- None The login of the user (user name mm_user) from the source (127.0.0.1) succeeded.\nN/A', '(4747) 13800614 2020-05-02 04:07:15 0x200F002A0019 Event Informational -- None The logout of the user (user name mm_user) from the source (127.0.0.1) succeeded.\nN/A', '(4748) 12581212 2020-03-28 04:07:56 0x200F002A0019 Event Informational -- None The logout of the user (user name mm_user) from the source (127.0.0.1) succeeded.\nN/A', '(4749) 74498746 2025-01-28 04:01:02 0x200F002A0015 Event Informational -- None The login of the user (user name mm_user) from the source (127.0.0.1) succeeded.\nN/A', '(4750) 52712637 2023-05-17 13:12:50 0x200F00F50029 Event Informational -- None admin:10.33.36.225 succeeded in removing the LUN group (ID 11) from the mapping view (ID 12).\nN/A', '(4751) 16829958 2020-07-27 19:44:35 0x100F02440004 Event Informational -- None The link between initiator (type FC, identifier 0x100000109b2f648f) of a host and the host port (Engine 0, expansion module A, port number H1) is disconnected, time: 19:44:35, host: ID 6.\nN/A.', '(4752) 27356905 2021-05-24 04:01:00 0x200F002A0015 Event Informational -- None The login of the user (user name mm_user) from the source (127.0.0.1) succeeded.\nN/A', '(4753) 24466222 2021-03-02 17:00:38 0x100F02440006 Event Informational -- None The link between initiator (type FC, identifier 0x21000024ff1da8ed) of a host and the host port (Engine 0, expansion module B, port number H2) is linked up, time: 17:0:38, host: ID 12.\nN/A.', '(4754) 60514220 2023-12-26 04:07:17 0x200F002A0019 Event Informational -- None The logout of the user (user name mm_user) from the source (127.0.0.1) succeeded.\nN/A', '(4755) 13568255 2020-04-25 12:50:15 0x100F0015001C Event Major -- None UltraPath push information from host (ID 3) is not received at the preset time point or fails to be processed.\nStep1 Install UltraPath of the latest version on the host. If the fault persists=>[Step2]. \nStep2 Collect related information and contact technical support engineers.', '(4756) 30862957 2021-09-01 04:07:29 0x200F002A0019 Event Informational -- None The logout of the user (user name mm_user) from the source (127.0.0.1) succeeded.\nN/A', '(4757) 71344840 2024-10-30 04:01:01 0x200F002A0015 Event Informational -- None The login of the user (user name mm_user) from the source (127.0.0.1) succeeded.\nN/A', '(4758) 31529147 2021-09-20 04:07:15 0x200F002A0019 Event Informational -- None The logout of the user (user name mm_user) from the source (127.0.0.1) succeeded.\nN/A', '(4759) 13575153 2020-04-25 17:28:14 0x200F01000014 Event Informational -- None admin:10.33.36.225 succeeded in creating the LUN group (name DMDB_YD03).\nN/A', '(4760) 67251158 2024-07-05 09:12:40 0x200F002A0015 Event Informational -- None The login of the user (user name admin) from the source (127.127.127.10) succeeded.\nN/A', '(4761) 29635869 2021-07-28 04:07:05 0x200F002A0019 Event Informational -- None The logout of the user (user name mm_user) from the source (127.0.0.1) succeeded.\nN/A', '(4762) 52838575 2023-05-21 03:19:14 0x100F000A004C Event Informational -- None The self-check of the disk (disk enclosure DAE011, slot ID 2) completed. The check result is successfully.\nN/A', '(4763) 61039623 2024-01-10 04:01:01 0x200F002A0015 Event Informational -- None The login of the user (user name mm_user) from the source (127.0.0.1) succeeded.\nN/A', '(4764) 29285118 2021-07-18 04:01:01 0x200F002A0015 Event Informational -- None The login of the user (user name mm_user) from the source (127.0.0.1) succeeded.\nN/A', '(4765) 57857586 2023-10-11 08:35:12 0x200F00CA0005 Event Informational -- None admin:10.33.36.225 succeeded in switching from the user view to developer view.\nN/A', '(4766) 14673877 2020-05-27 04:01:02 0x200F002A0015 Event Informational -- None The login of the user (user name mm_user) from the source (127.0.0.1) succeeded.\nN/A', '(4767) 40888794 2022-06-14 04:01:01 0x200F002A0015 Event Informational -- None The login of the user (user name mm_user) from the source (127.0.0.1) succeeded.\nN/A', '(4768) 72913732 2024-12-13 22:36:32 0x200F002A0015 Event Informational -- None The login of the user (user name mm_user) from the source (127.0.0.1) succeeded.\nN/A', '(4769) 53759216 2023-06-16 09:42:02 0x200F00C90082 Event Informational -- None admin:10.33.36.225 succeeded in switching from a mode (developer view) to the user view.\nN/A', '(4770) 45760967 2022-10-31 04:07:34 0x200F002A0019 Event Informational -- None The logout of the user (user name mm_user) from the source (127.0.0.1) succeeded.\nN/A']
143 | You are a log anomaly classifier. You will be given a list of log entries, each with a unique index. Your task is to determine whether each log is **abnormal (1)** or **normal (0)**. Only output in the following format, without any extra explanation or comments. ## Output Format: (log_idx, status) ## Output Rules: - status must be 1 if the log entry indicates an error, failure, crash, or unusual behavior. - status must be 0 if the log entry is a normal operation or informational message. - Output **only** a list of tuples. No extra text or explanation. ## Input Logs: (4771) 21135171 2020-11-27 15:48:52 0x100F0015001C Event Major -- None UltraPath push information from host (ID 14) is not received at the preset time point or fails to be processed. Step1 Install UltraPath of the latest version on the host. If the fault persists=>[Step2]. Step2 Collect related information and contact technical support engineers. (4772) 17143023 2020-08-05 18:04:36 0x200F002A0019 Event Informational -- None The logout of the user (user name admin) from the source (10.33.36.225) succeeded. N/A (4773) 51823065 2023-04-22 04:01:01 0x200F002A0015 Event Informational -- None The login of the user (user name mm_user) from the source (127.0.0.1) succeeded. N/A (4774) 39697095 2022-05-11 04:07:23 0x200F002A0019 Event Informational -- None The logout of the user (user name mm_user) from the source (127.0.0.1) succeeded. N/A (4775) 52384025 2023-05-08 04:07:53 0x200F002A0019 Event Informational -- None The logout of the user (user name mm_user) from the source (127.0.0.1) succeeded. N/A (4776) 28864491 2021-07-06 04:01:02 0x200F002A0015 Event Informational -- None The login of the user (user name mm_user) from the source (127.0.0.1) succeeded. N/A (4777) 43272188 2022-08-21 04:07:17 0x200F002A0019 Event Informational -- None The logout of the user (user name mm_user) from the source (127.0.0.1) succeeded. N/A (4778) 57831557 2023-10-10 14:58:45 0x200F00CA0005 Event Informational -- None admin:10.33.36.225 succeeded in switching from the user view to developer view. N/A (4779) 57832174 2023-10-10 15:15:09 0x200F002A0019 Event Informational -- None The logout of the user (user name admin) from the source (10.33.36.225) succeeded. N/A (4780) 75717147 2025-03-03 22:25:11 0x200F002A0015 Event Informational -- None The login of the user (user name admin) from the source (10.33.36.78) succeeded. N/A (4781) 24742558 2021-03-10 14:09:30 0x200F000B01A1 Event Informational -- None admin:10.33.36.225 failed to delete LUN (ID 53, Name yingyongku22-400G, WWN 63c7843100c5453e3fb2197100000035). Error code: 0x404002de. N/A. (4782) 14375019 2020-05-18 14:34:27 0x200F00F5003E Event Informational -- None admin:10.33.36.225 succeeded in adding the host group (ID 13) to the mapping view (ID 14). N/A (4783) 57865189 2023-10-11 13:22:56 0x200F00C90082 Event Informational -- None admin:10.33.36.225 succeeded in switching from a mode (developer view) to the user view. N/A (4784) 53760109 2023-06-16 10:09:32 0x200F00CA0005 Event Informational -- None admin:10.33.36.225 succeeded in switching from the user view to developer view. N/A (4785) 67225104 2024-07-04 15:34:01 0x200F00C90082 Event Informational -- None admin:127.127.127.10 succeeded in switching from a mode (developer view) to the user view. N/A (4786) 27195855 2021-05-19 13:47:55 0x100F02440004 Event Informational -- None The link between initiator (type FC, identifier 0x21000024ff1da977) of a host and the host port (Engine 0, expansion module B, port number H2) is disconnected, time: 13:47:55, host: ID 13. N/A. (4787) 53760984 2023-06-16 10:42:53 0x200F00C90024 Event Informational -- None admin:10.33.36.225 succeeded in exporting running data. N/A (4788) 51928164 2023-04-25 04:01:00 0x200F002A0015 Event Informational -- None The login of the user (user name mm_user) from the source (127.0.0.1) succeeded. N/A (4789) 21100642 2020-11-26 16:10:56 0x200F00C90082 Event Informational -- None admin:10.33.36.225 succeeded in switching from a mode (developer view) to the user view. N/A (4790) 43657880 2022-09-01 04:01:02 0x200F002A0015 Event Informational -- None The login of the user (user name mm_user) from the source (127.0.0.1) succeeded. N/A (4791) 43458016 2022-08-26 11:09:31 0x200F002A0015 Event Informational -- None The login of the user (user name admin) from the source (127.127.127.10) succeeded. N/A (4792) 71142922 2024-10-24 09:43:19 0x200F002A0015 Event Informational -- None The login of the user (user name admin) from the source (10.33.36.78) succeeded. N/A (4793) 77493077 2025-04-23 14:33:07 0x100F02440004 Event Informational -- None The link between initiator (type FC, identifier 0x100000109b10ad9c) of a host and the host port (Engine 0, expansion module A, port number H2) is disconnected, time: 14:33:7, host: ID 7. N/A. (4794) 22775451 2021-01-13 11:15:58 0x200F002A0019 Event Informational -- None The logout of the user (user name mm_user) from the source (127.0.0.1) succeeded. N/A (4795) 46076177 2022-11-09 04:01:01 0x200F002A0015 Event Informational -- None The login of the user (user name mm_user) from the source (127.0.0.1) succeeded. N/A (4796) 74218416 2025-01-20 04:01:01 0x200F002A0015 Event Informational -- None The login of the user (user name mm_user) from the source (127.0.0.1) succeeded. N/A (4797) 77490853 2025-04-23 13:05:22 0x100F02440004 Event Informational -- None The link between initiator (type FC, identifier 0x10000090fac06442) of a host and the host port (Engine 0, expansion module A, port number H0) is disconnected, time: 13:5:22, host: ID 15. N/A. (4798) 27988034 2021-06-11 04:01:00 0x200F002A0015 Event Informational -- None The login of the user (user name mm_user) from the source (127.0.0.1) succeeded. N/A (4799) 16421998 2020-07-16 04:07:16 0x200F002A0019 Event Informational -- None The logout of the user (user name mm_user) from the source (127.0.0.1) succeeded. N/A (4800) 74849180 2025-02-07 04:01:01 0x200F002A0015 Event Informational -- None The login of the user (user name mm_user) from the source (127.0.0.1) succeeded. N/A (4801) 20311635 2020-11-04 04:07:04 0x200F002A0019 Event Informational -- None The logout of the user (user name mm_user) from the source (127.0.0.1) succeeded. N/A (4802) 53760009 2023-06-16 10:07:48 0x200F00CA0005 Event Informational -- None admin:127.127.127.10 succeeded in switching from the user view to developer view. N/A (4803) 43457999 2022-08-26 11:08:55 0x200F00CA0005 Event Informational -- None admin:10.33.36.225 succeeded in switching from the user view to developer view. N/A (4804) 41414733 2022-06-29 04:07:51 0x200F002A0019 Event Informational -- None The logout of the user (user name mm_user) from the source (127.0.0.1) succeeded. N/A (4805) 62371215 2024-02-17 04:01:01 0x200F002A0015 Event Informational -- None The login of the user (user name mm_user) from the source (127.0.0.1) succeeded. N/A (4806) 68932769 2024-08-22 08:31:19 0x200F00C90082 Event Informational -- None admin:127.127.127.10 succeeded in switching from a mode (developer view) to the user view. N/A | (4736, 0) (4737, 0) (4738, 0) (4739, 0) (4740, 0) (4741, 0) (4742, 0) (4743, 1) (4744, 0) (4745, 0) (4746, 0) (4747, 0) (4748, 0) (4749, 0) (4750, 0) (4751, 0) (4752, 0) (4753, 0) (4754, 0) (4755, 1) (4756, 0) (4757, 0) (4758, 0) (4759, 0) (4760, 0) (4761, 0) (4762, 0) (4763, 0) (4764, 0) (4765, 0) (4766, 0) (4767, 0) (4768, 0) (4769, 0) (4770, 0) | ['(4771) 21135171 2020-11-27 15:48:52 0x100F0015001C Event Major -- None UltraPath push information from host (ID 14) is not received at the preset time point or fails to be processed.\nStep1 Install UltraPath of the latest version on the host. If the fault persists=>[Step2]. \nStep2 Collect related information and contact technical support engineers.', '(4772) 17143023 2020-08-05 18:04:36 0x200F002A0019 Event Informational -- None The logout of the user (user name admin) from the source (10.33.36.225) succeeded.\nN/A', '(4773) 51823065 2023-04-22 04:01:01 0x200F002A0015 Event Informational -- None The login of the user (user name mm_user) from the source (127.0.0.1) succeeded.\nN/A', '(4774) 39697095 2022-05-11 04:07:23 0x200F002A0019 Event Informational -- None The logout of the user (user name mm_user) from the source (127.0.0.1) succeeded.\nN/A', '(4775) 52384025 2023-05-08 04:07:53 0x200F002A0019 Event Informational -- None The logout of the user (user name mm_user) from the source (127.0.0.1) succeeded.\nN/A', '(4776) 28864491 2021-07-06 04:01:02 0x200F002A0015 Event Informational -- None The login of the user (user name mm_user) from the source (127.0.0.1) succeeded.\nN/A', '(4777) 43272188 2022-08-21 04:07:17 0x200F002A0019 Event Informational -- None The logout of the user (user name mm_user) from the source (127.0.0.1) succeeded.\nN/A', '(4778) 57831557 2023-10-10 14:58:45 0x200F00CA0005 Event Informational -- None admin:10.33.36.225 succeeded in switching from the user view to developer view.\nN/A', '(4779) 57832174 2023-10-10 15:15:09 0x200F002A0019 Event Informational -- None The logout of the user (user name admin) from the source (10.33.36.225) succeeded.\nN/A', '(4780) 75717147 2025-03-03 22:25:11 0x200F002A0015 Event Informational -- None The login of the user (user name admin) from the source (10.33.36.78) succeeded.\nN/A', '(4781) 24742558 2021-03-10 14:09:30 0x200F000B01A1 Event Informational -- None admin:10.33.36.225 failed to delete LUN (ID 53, Name yingyongku22-400G, WWN 63c7843100c5453e3fb2197100000035). Error code: 0x404002de.\nN/A.', '(4782) 14375019 2020-05-18 14:34:27 0x200F00F5003E Event Informational -- None admin:10.33.36.225 succeeded in adding the host group (ID 13) to the mapping view (ID 14).\nN/A', '(4783) 57865189 2023-10-11 13:22:56 0x200F00C90082 Event Informational -- None admin:10.33.36.225 succeeded in switching from a mode (developer view) to the user view.\nN/A', '(4784) 53760109 2023-06-16 10:09:32 0x200F00CA0005 Event Informational -- None admin:10.33.36.225 succeeded in switching from the user view to developer view.\nN/A', '(4785) 67225104 2024-07-04 15:34:01 0x200F00C90082 Event Informational -- None admin:127.127.127.10 succeeded in switching from a mode (developer view) to the user view.\nN/A', '(4786) 27195855 2021-05-19 13:47:55 0x100F02440004 Event Informational -- None The link between initiator (type FC, identifier 0x21000024ff1da977) of a host and the host port (Engine 0, expansion module B, port number H2) is disconnected, time: 13:47:55, host: ID 13.\nN/A.', '(4787) 53760984 2023-06-16 10:42:53 0x200F00C90024 Event Informational -- None admin:10.33.36.225 succeeded in exporting running data.\nN/A', '(4788) 51928164 2023-04-25 04:01:00 0x200F002A0015 Event Informational -- None The login of the user (user name mm_user) from the source (127.0.0.1) succeeded.\nN/A', '(4789) 21100642 2020-11-26 16:10:56 0x200F00C90082 Event Informational -- None admin:10.33.36.225 succeeded in switching from a mode (developer view) to the user view.\nN/A', '(4790) 43657880 2022-09-01 04:01:02 0x200F002A0015 Event Informational -- None The login of the user (user name mm_user) from the source (127.0.0.1) succeeded.\nN/A', '(4791) 43458016 2022-08-26 11:09:31 0x200F002A0015 Event Informational -- None The login of the user (user name admin) from the source (127.127.127.10) succeeded.\nN/A', '(4792) 71142922 2024-10-24 09:43:19 0x200F002A0015 Event Informational -- None The login of the user (user name admin) from the source (10.33.36.78) succeeded.\nN/A', '(4793) 77493077 2025-04-23 14:33:07 0x100F02440004 Event Informational -- None The link between initiator (type FC, identifier 0x100000109b10ad9c) of a host and the host port (Engine 0, expansion module A, port number H2) is disconnected, time: 14:33:7, host: ID 7.\nN/A.', '(4794) 22775451 2021-01-13 11:15:58 0x200F002A0019 Event Informational -- None The logout of the user (user name mm_user) from the source (127.0.0.1) succeeded.\nN/A', '(4795) 46076177 2022-11-09 04:01:01 0x200F002A0015 Event Informational -- None The login of the user (user name mm_user) from the source (127.0.0.1) succeeded.\nN/A', '(4796) 74218416 2025-01-20 04:01:01 0x200F002A0015 Event Informational -- None The login of the user (user name mm_user) from the source (127.0.0.1) succeeded.\nN/A', '(4797) 77490853 2025-04-23 13:05:22 0x100F02440004 Event Informational -- None The link between initiator (type FC, identifier 0x10000090fac06442) of a host and the host port (Engine 0, expansion module A, port number H0) is disconnected, time: 13:5:22, host: ID 15.\nN/A.', '(4798) 27988034 2021-06-11 04:01:00 0x200F002A0015 Event Informational -- None The login of the user (user name mm_user) from the source (127.0.0.1) succeeded.\nN/A', '(4799) 16421998 2020-07-16 04:07:16 0x200F002A0019 Event Informational -- None The logout of the user (user name mm_user) from the source (127.0.0.1) succeeded.\nN/A', '(4800) 74849180 2025-02-07 04:01:01 0x200F002A0015 Event Informational -- None The login of the user (user name mm_user) from the source (127.0.0.1) succeeded.\nN/A', '(4801) 20311635 2020-11-04 04:07:04 0x200F002A0019 Event Informational -- None The logout of the user (user name mm_user) from the source (127.0.0.1) succeeded.\nN/A', '(4802) 53760009 2023-06-16 10:07:48 0x200F00CA0005 Event Informational -- None admin:127.127.127.10 succeeded in switching from the user view to developer view.\nN/A', '(4803) 43457999 2022-08-26 11:08:55 0x200F00CA0005 Event Informational -- None admin:10.33.36.225 succeeded in switching from the user view to developer view.\nN/A', '(4804) 41414733 2022-06-29 04:07:51 0x200F002A0019 Event Informational -- None The logout of the user (user name mm_user) from the source (127.0.0.1) succeeded.\nN/A', '(4805) 62371215 2024-02-17 04:01:01 0x200F002A0015 Event Informational -- None The login of the user (user name mm_user) from the source (127.0.0.1) succeeded.\nN/A', '(4806) 68932769 2024-08-22 08:31:19 0x200F00C90082 Event Informational -- None admin:127.127.127.10 succeeded in switching from a mode (developer view) to the user view.\nN/A']
144 | You are a log anomaly classifier. You will be given a list of log entries, each with a unique index. Your task is to determine whether each log is **abnormal (1)** or **normal (0)**. Only output in the following format, without any extra explanation or comments. ## Output Format: (log_idx, status) ## Output Rules: - status must be 1 if the log entry indicates an error, failure, crash, or unusual behavior. - status must be 0 if the log entry is a normal operation or informational message. - Output **only** a list of tuples. No extra text or explanation. ## Input Logs: (4807) 24743255 2021-03-10 14:36:51 0x100F02440004 Event Informational -- None The link between initiator (type FC, identifier 0x100000109b10b340) of a host and the host port (Engine 0, expansion module A, port number H2) is disconnected, time: 14:36:51, host: ID 11. N/A. (4808) 26244794 2021-04-22 10:47:40 0x200F002A0019 Event Informational -- None The logout of the user (user name admin) from the source (10.33.36.225) succeeded. N/A (4809) 35070027 2021-12-30 04:07:10 0x200F002A0019 Event Informational -- None The logout of the user (user name mm_user) from the source (127.0.0.1) succeeded. N/A (4810) 30337052 2021-08-17 04:07:28 0x200F002A0019 Event Informational -- None The logout of the user (user name mm_user) from the source (127.0.0.1) succeeded. N/A (4811) 26164948 2021-04-20 04:07:31 0x200F002A0019 Event Informational -- None The logout of the user (user name mm_user) from the source (127.0.0.1) succeeded. N/A (4812) 22589669 2021-01-08 04:01:01 0x200F002A0015 Event Informational -- None The login of the user (user name mm_user) from the source (127.0.0.1) succeeded. N/A (4813) 22484604 2021-01-05 04:01:01 0x200F002A0015 Event Informational -- None The login of the user (user name mm_user) from the source (127.0.0.1) succeeded. N/A (4814) 57831583 2023-10-10 14:59:29 0x200F00CA0005 Event Informational -- None admin:10.33.36.225 succeeded in switching from the user view to developer view. N/A (4815) 24434545 2021-03-01 19:20:14 0x100F0015001C Event Major -- None UltraPath push information from host (ID 10) is not received at the preset time point or fails to be processed. Step1 Install UltraPath of the latest version on the host. If the fault persists=>[Step2]. Step2 Collect related information and contact technical support engineers. (4816) 37987330 2022-03-23 09:19:13 0xF00170014 Fault Major Recovered 2022-03-23 09:47:01 No power is input to power module (disk enclosure DAE011, power module PSU 1). Step1 Check whether power cables are connected correctly. 1.1 If yes=>[Step2]. 1.2 If no, connect the power cables correctly. If the alarm persists=>[Step2]. Step2 Check power cables. 2.1 If any power cable is removed, reinsert it. If the alarm persists=>[2.2]. 2.2 Replace the power cable. If the alarm persists=>[Step3]. Step3 Check whether the power module is inserted. 3.1 If yes=>[Step4]. 3.2 If no, reinsert the power module. If the alarm persists=>[Step4]. Step4 Check whether any external power is input to the power module. 4.1 If yes=>[Step5]. 4.2 If no, supply power to the storage system correctly. If the alarm persists=>[Step5]. Step5 Replace the power module. If the alarm persists=>[Step6]. Step6 Collect related information and contact technical support engineers. (4817) 60479187 2023-12-25 04:07:27 0x200F002A0019 Event Informational -- None The logout of the user (user name mm_user) from the source (127.0.0.1) succeeded. N/A (4818) 73815934 2025-01-08 16:31:30 0x200F002A0019 Event Informational -- None The logout of the user (user name admin) from the source (10.33.36.227) succeeded. N/A (4819) 53760162 2023-06-16 10:10:49 0x200F00CA0005 Event Informational -- None admin:127.127.127.10 succeeded in switching from the user view to developer view. N/A (4820) 52925574 2023-05-23 14:46:46 0x100F02440006 Event Informational -- None The link between initiator (type FC, identifier 0x100000109b2f63a2) of a host and the host port (Engine 0, expansion module B, port number H2) is linked up, time: 14:46:46, host: ID 10. N/A. (4821) 57857622 2023-10-11 08:36:03 0x200F00C90082 Event Informational -- None admin:127.127.127.10 succeeded in switching from a mode (developer view) to the user view. N/A (4822) 23032001 2021-01-20 18:56:27 0x100F0015001C Event Major -- None UltraPath push information from host (ID 5) is not received at the preset time point or fails to be processed. Step1 Install UltraPath of the latest version on the host. If the fault persists=>[Step2]. Step2 Collect related information and contact technical support engineers. (4823) 71149878 2024-10-24 14:27:47 0x200F002A0015 Event Informational -- None The login of the user (user name admin) from the source (10.33.36.78) succeeded. N/A (4824) 67225164 2024-07-04 15:35:33 0x200F00CA0005 Event Informational -- None admin:127.127.127.10 succeeded in switching from the user view to developer view. N/A (4825) 67839647 2024-07-22 04:01:02 0x200F002A0015 Event Informational -- None The login of the user (user name mm_user) from the source (127.0.0.1) succeeded. N/A (4826) 22519618 2021-01-06 04:01:01 0x200F002A0015 Event Informational -- None The login of the user (user name mm_user) from the source (127.0.0.1) succeeded. N/A (4827) 53759837 2023-06-16 10:04:40 0x200F00CA0005 Event Informational -- None admin:10.33.36.225 succeeded in switching from the user view to developer view. N/A (4828) 29706007 2021-07-30 04:07:38 0x200F002A0019 Event Informational -- None The logout of the user (user name mm_user) from the source (127.0.0.1) succeeded. N/A (4829) 28408911 2021-06-23 04:07:33 0x200F002A0019 Event Informational -- None The logout of the user (user name mm_user) from the source (127.0.0.1) succeeded. N/A (4830) 13575111 2020-04-25 17:26:51 0x200F01000014 Event Informational -- None admin:10.33.36.225 succeeded in creating the LUN group (name DMDB_YDgroup01). N/A (4831) 48809733 2023-01-26 04:01:02 0x200F002A0015 Event Informational -- None The login of the user (user name mm_user) from the source (127.0.0.1) succeeded. N/A (4832) 43454748 2022-08-26 09:06:26 0x200F00C90082 Event Informational -- None admin:10.33.36.225 succeeded in switching from a mode (developer view) to the user view. N/A (4833) 27111378 2021-05-17 04:01:01 0x200F002A0015 Event Informational -- None The login of the user (user name mm_user) from the source (127.0.0.1) succeeded. N/A (4834) 23676278 2021-02-08 04:01:01 0x200F002A0015 Event Informational -- None The login of the user (user name mm_user) from the source (127.0.0.1) succeeded. N/A (4835) 62967194 2024-03-05 04:07:13 0x200F002A0019 Event Informational -- None The logout of the user (user name mm_user) from the source (127.0.0.1) succeeded. N/A (4836) 13644017 2020-04-27 16:40:34 0x100F02440006 Event Informational -- None The link between initiator (type FC, identifier 0x100000109b10b27b) of a host and the host port (Engine 0, expansion module B, port number H1) is linked up, time: 16:40:34, host: ID 11. N/A. (4837) 55066832 2023-07-23 17:06:12 0x200F00CA0005 Event Informational -- None admin:10.33.36.225 succeeded in switching from the user view to developer view. N/A | (4807, 1) (4808, 0) (4809, 0) (4810, 0) (4811, 0) (4812, 0) (4813, 0) (4814, 0) (4815, 1) (4816, 1) (4817, 0) (4818, 0) (4819, 0) (4820, 0) (4821, 0) (4822, 1) (4823, 0) (4824, 0) (4825, 0) (4826, 0) (4827, 0) (4828, 0) (4829, 0) (4830, 0) (4831, 0) (4832, 0) (4833, 0) (4834, 0) (4835, 0) (4836, 0) (4837, 0) | ['(4807) 24743255 2021-03-10 14:36:51 0x100F02440004 Event Informational -- None The link between initiator (type FC, identifier 0x100000109b10b340) of a host and the host port (Engine 0, expansion module A, port number H2) is disconnected, time: 14:36:51, host: ID 11.\nN/A.', '(4808) 26244794 2021-04-22 10:47:40 0x200F002A0019 Event Informational -- None The logout of the user (user name admin) from the source (10.33.36.225) succeeded.\nN/A', '(4809) 35070027 2021-12-30 04:07:10 0x200F002A0019 Event Informational -- None The logout of the user (user name mm_user) from the source (127.0.0.1) succeeded.\nN/A', '(4810) 30337052 2021-08-17 04:07:28 0x200F002A0019 Event Informational -- None The logout of the user (user name mm_user) from the source (127.0.0.1) succeeded.\nN/A', '(4811) 26164948 2021-04-20 04:07:31 0x200F002A0019 Event Informational -- None The logout of the user (user name mm_user) from the source (127.0.0.1) succeeded.\nN/A', '(4812) 22589669 2021-01-08 04:01:01 0x200F002A0015 Event Informational -- None The login of the user (user name mm_user) from the source (127.0.0.1) succeeded.\nN/A', '(4813) 22484604 2021-01-05 04:01:01 0x200F002A0015 Event Informational -- None The login of the user (user name mm_user) from the source (127.0.0.1) succeeded.\nN/A', '(4814) 57831583 2023-10-10 14:59:29 0x200F00CA0005 Event Informational -- None admin:10.33.36.225 succeeded in switching from the user view to developer view.\nN/A', '(4815) 24434545 2021-03-01 19:20:14 0x100F0015001C Event Major -- None UltraPath push information from host (ID 10) is not received at the preset time point or fails to be processed.\nStep1 Install UltraPath of the latest version on the host. If the fault persists=>[Step2]. \nStep2 Collect related information and contact technical support engineers.', '(4816) 37987330 2022-03-23 09:19:13 0xF00170014 Fault Major Recovered 2022-03-23 09:47:01 No power is input to power module (disk enclosure DAE011, power module PSU 1).\nStep1 Check whether power cables are connected correctly.\n 1.1 If yes=>[Step2].\n 1.2 If no, connect the power cables correctly. If the alarm persists=>[Step2].\nStep2 Check power cables.\n 2.1 If any power cable is removed, reinsert it. If the alarm persists=>[2.2].\n 2.2 Replace the power cable. If the alarm persists=>[Step3].\nStep3 Check whether the power module is inserted.\n 3.1 If yes=>[Step4].\n 3.2 If no, reinsert the power module. If the alarm persists=>[Step4].\nStep4 Check whether any external power is input to the power module.\n 4.1 If yes=>[Step5].\n 4.2 If no, supply power to the storage system correctly. If the alarm persists=>[Step5].\nStep5 Replace the power module. If the alarm persists=>[Step6].\nStep6 Collect related information and contact technical support engineers.', '(4817) 60479187 2023-12-25 04:07:27 0x200F002A0019 Event Informational -- None The logout of the user (user name mm_user) from the source (127.0.0.1) succeeded.\nN/A', '(4818) 73815934 2025-01-08 16:31:30 0x200F002A0019 Event Informational -- None The logout of the user (user name admin) from the source (10.33.36.227) succeeded.\nN/A', '(4819) 53760162 2023-06-16 10:10:49 0x200F00CA0005 Event Informational -- None admin:127.127.127.10 succeeded in switching from the user view to developer view.\nN/A', '(4820) 52925574 2023-05-23 14:46:46 0x100F02440006 Event Informational -- None The link between initiator (type FC, identifier 0x100000109b2f63a2) of a host and the host port (Engine 0, expansion module B, port number H2) is linked up, time: 14:46:46, host: ID 10.\nN/A.', '(4821) 57857622 2023-10-11 08:36:03 0x200F00C90082 Event Informational -- None admin:127.127.127.10 succeeded in switching from a mode (developer view) to the user view.\nN/A', '(4822) 23032001 2021-01-20 18:56:27 0x100F0015001C Event Major -- None UltraPath push information from host (ID 5) is not received at the preset time point or fails to be processed.\nStep1 Install UltraPath of the latest version on the host. If the fault persists=>[Step2]. \nStep2 Collect related information and contact technical support engineers.', '(4823) 71149878 2024-10-24 14:27:47 0x200F002A0015 Event Informational -- None The login of the user (user name admin) from the source (10.33.36.78) succeeded.\nN/A', '(4824) 67225164 2024-07-04 15:35:33 0x200F00CA0005 Event Informational -- None admin:127.127.127.10 succeeded in switching from the user view to developer view.\nN/A', '(4825) 67839647 2024-07-22 04:01:02 0x200F002A0015 Event Informational -- None The login of the user (user name mm_user) from the source (127.0.0.1) succeeded.\nN/A', '(4826) 22519618 2021-01-06 04:01:01 0x200F002A0015 Event Informational -- None The login of the user (user name mm_user) from the source (127.0.0.1) succeeded.\nN/A', '(4827) 53759837 2023-06-16 10:04:40 0x200F00CA0005 Event Informational -- None admin:10.33.36.225 succeeded in switching from the user view to developer view.\nN/A', '(4828) 29706007 2021-07-30 04:07:38 0x200F002A0019 Event Informational -- None The logout of the user (user name mm_user) from the source (127.0.0.1) succeeded.\nN/A', '(4829) 28408911 2021-06-23 04:07:33 0x200F002A0019 Event Informational -- None The logout of the user (user name mm_user) from the source (127.0.0.1) succeeded.\nN/A', '(4830) 13575111 2020-04-25 17:26:51 0x200F01000014 Event Informational -- None admin:10.33.36.225 succeeded in creating the LUN group (name DMDB_YDgroup01).\nN/A', '(4831) 48809733 2023-01-26 04:01:02 0x200F002A0015 Event Informational -- None The login of the user (user name mm_user) from the source (127.0.0.1) succeeded.\nN/A', '(4832) 43454748 2022-08-26 09:06:26 0x200F00C90082 Event Informational -- None admin:10.33.36.225 succeeded in switching from a mode (developer view) to the user view.\nN/A', '(4833) 27111378 2021-05-17 04:01:01 0x200F002A0015 Event Informational -- None The login of the user (user name mm_user) from the source (127.0.0.1) succeeded.\nN/A', '(4834) 23676278 2021-02-08 04:01:01 0x200F002A0015 Event Informational -- None The login of the user (user name mm_user) from the source (127.0.0.1) succeeded.\nN/A', '(4835) 62967194 2024-03-05 04:07:13 0x200F002A0019 Event Informational -- None The logout of the user (user name mm_user) from the source (127.0.0.1) succeeded.\nN/A', '(4836) 13644017 2020-04-27 16:40:34 0x100F02440006 Event Informational -- None The link between initiator (type FC, identifier 0x100000109b10b27b) of a host and the host port (Engine 0, expansion module B, port number H1) is linked up, time: 16:40:34, host: ID 11.\nN/A.', '(4837) 55066832 2023-07-23 17:06:12 0x200F00CA0005 Event Informational -- None admin:10.33.36.225 succeeded in switching from the user view to developer view.\nN/A']
145 | You are a log anomaly classifier. You will be given a list of log entries, each with a unique index. Your task is to determine whether each log is **abnormal (1)** or **normal (0)**. Only output in the following format, without any extra explanation or comments. ## Output Format: (log_idx, status) ## Output Rules: - status must be 1 if the log entry indicates an error, failure, crash, or unusual behavior. - status must be 0 if the log entry is a normal operation or informational message. - Output **only** a list of tuples. No extra text or explanation. ## Input Logs: (4838) 48844760 2023-01-27 04:01:01 0x200F002A0015 Event Informational -- None The login of the user (user name mm_user) from the source (127.0.0.1) succeeded. N/A (4839) 21128072 2020-11-27 10:57:28 0x200F000E0014 Event Informational -- None admin:10.33.36.225 succeeded in creating the host group (name PI6000). N/A (4840) 57857784 2023-10-11 08:38:43 0x200F002A0015 Event Informational -- None The login of the user (user name admin) from the source (127.127.127.10) succeeded. N/A (4841) 24467126 2021-03-02 17:36:28 0x100F0015001C Event Major -- None UltraPath push information from host (ID 12) is not received at the preset time point or fails to be processed. Step1 Install UltraPath of the latest version on the host. If the fault persists=>[Step2]. Step2 Collect related information and contact technical support engineers. (4842) 74008256 2025-01-14 04:07:17 0x200F002A0019 Event Informational -- None The logout of the user (user name mm_user) from the source (127.0.0.1) succeeded. N/A (4843) 23431118 2021-02-01 04:07:12 0x200F002A0019 Event Informational -- None The logout of the user (user name mm_user) from the source (127.0.0.1) succeeded. N/A (4844) 72396254 2024-11-29 04:07:05 0x200F002A0019 Event Informational -- None The logout of the user (user name mm_user) from the source (127.0.0.1) succeeded. N/A (4845) 52714767 2023-05-17 14:35:03 0x100F02440006 Event Informational -- None The link between initiator (type FC, identifier 0x100000109b10b340) of a host and the host port (Engine 0, expansion module B, port number H0) is linked up, time: 14:35:3, host: ID 11. N/A. (4846) 13574675 2020-04-25 17:10:33 0x100F02440004 Event Informational -- None The link between initiator (type FC, identifier 0x100000109b2f6521) of a host and the host port (Engine 0, expansion module A, port number H1) is disconnected, time: 17:10:33, host: ID 9. N/A. (4847) 10947487 2020-02-10 04:01:01 0x200F002A0015 Event Informational -- None The login of the user (user name mm_user) from the source (127.0.0.1) succeeded. N/A (4848) 46162018 2022-11-11 14:48:43 0x100F02440004 Event Informational -- None The link between initiator (type FC, identifier 0x10000090fac06442) of a host and the host port (Engine 0, expansion module B, port number H2) is disconnected, time: 14:48:43, host: ID 15. N/A. (4849) 43868141 2022-09-07 04:01:02 0x200F002A0015 Event Informational -- None The login of the user (user name mm_user) from the source (127.0.0.1) succeeded. N/A (4850) 50912328 2023-03-27 04:07:22 0x200F002A0019 Event Informational -- None The logout of the user (user name mm_user) from the source (127.0.0.1) succeeded. N/A (4851) 33211843 2021-11-07 04:01:01 0x200F002A0015 Event Informational -- None The login of the user (user name mm_user) from the source (127.0.0.1) succeeded. N/A (4852) 13573227 2020-04-25 16:12:05 0x100F02440004 Event Informational -- None The link between initiator (type FC, identifier 0x100000109b10ae38) of a host and the host port (Engine 0, expansion module B, port number H0) is disconnected, time: 16:12:5, host: ID 8. N/A. (4853) 75234830 2025-02-18 04:07:31 0x200F002A0019 Event Informational -- None The logout of the user (user name mm_user) from the source (127.0.0.1) succeeded. N/A (4854) 68935514 2024-08-22 10:21:12 0x200F00CA0005 Event Informational -- None admin:127.127.127.10 succeeded in switching from the user view to developer view. N/A (4855) 14429569 2020-05-20 04:01:02 0x200F002A0015 Event Informational -- None The login of the user (user name mm_user) from the source (127.0.0.1) succeeded. N/A (4856) 77477739 2025-04-23 04:07:11 0x200F002A0019 Event Informational -- None The logout of the user (user name mm_user) from the source (127.0.0.1) succeeded. N/A (4857) 15897467 2020-07-01 04:07:20 0x200F002A0019 Event Informational -- None The logout of the user (user name mm_user) from the source (127.0.0.1) succeeded. N/A (4858) 30371948 2021-08-18 04:01:01 0x200F002A0015 Event Informational -- None The login of the user (user name mm_user) from the source (127.0.0.1) succeeded. N/A (4859) 17858394 2020-08-26 04:01:01 0x200F002A0015 Event Informational -- None The login of the user (user name mm_user) from the source (127.0.0.1) succeeded. N/A (4860) 21117917 2020-11-27 04:01:01 0x200F002A0015 Event Informational -- None The login of the user (user name mm_user) from the source (127.0.0.1) succeeded. N/A (4861) 23220661 2021-01-26 04:01:01 0x200F002A0015 Event Informational -- None The login of the user (user name mm_user) from the source (127.0.0.1) succeeded. N/A (4862) 34402320 2021-12-11 02:58:44 0x100F00310002 Event Informational -- None Succeeded in deleting the key of application ISCSI_TGT (application ID 6, key ID 11). N/A (4863) 46987542 2022-12-05 04:07:59 0x200F002A0019 Event Informational -- None The logout of the user (user name mm_user) from the source (127.0.0.1) succeeded. N/A (4864) 53761049 2023-06-16 10:45:23 0x200F0031001A Event Informational -- None admin:10.33.36.225 succeeded in downloading a file (type disk smart information) of controller 0A. N/A. (4865) 53760082 2023-06-16 10:09:04 0x200F00C90082 Event Informational -- None admin:127.127.127.10 succeeded in switching from a mode (developer view) to the user view. N/A (4866) 76531295 2025-03-27 04:01:02 0x200F002A0015 Event Informational -- None The login of the user (user name mm_user) from the source (127.0.0.1) succeeded. N/A (4867) 47267735 2022-12-13 04:01:00 0x200F002A0015 Event Informational -- None The login of the user (user name mm_user) from the source (127.0.0.1) succeeded. N/A (4868) 64369260 2024-04-14 04:07:43 0x200F002A0019 Event Informational -- None The logout of the user (user name mm_user) from the source (127.0.0.1) succeeded. N/A (4869) 55067010 2023-07-23 17:09:36 0x200F00C90082 Event Informational -- None admin:127.127.127.10 succeeded in switching from a mode (developer view) to the user view. N/A (4870) 21097816 2020-11-26 14:20:59 0x200F00C90082 Event Informational -- None admin:10.33.36.225 succeeded in switching from a mode (developer view) to the user view. N/A (4871) 52803197 2023-05-20 03:07:38 0x100F02440004 Event Informational -- None The link between initiator (type FC, identifier 0x10000090fab954b5) of a host and the host port (Engine 0, expansion module A, port number H3) is disconnected, time: 3:7:38, host: ID 14. N/A. (4872) 36647496 2022-02-13 04:01:01 0x200F002A0015 Event Informational -- None The login of the user (user name mm_user) from the source (127.0.0.1) succeeded. N/A | (4838, 0) (4839, 0) (4840, 0) (4841, 1) (4842, 0) (4843, 0) (4844, 0) (4845, 0) (4846, 0) (4847, 0) (4848, 0) (4849, 0) (4850, 0) (4851, 0) (4852, 0) (4853, 0) (4854, 0) (4855, 0) (4856, 0) (4857, 0) (4858, 0) (4859, 0) (4860, 0) (4861, 0) (4862, 0) (4863, 0) (4864, 0) (4865, 0) (4866, 0) (4867, 0) (4868, 0) (4869, 0) (4870, 0) (4871, 0) (4872, 0) | ['(4838) 48844760 2023-01-27 04:01:01 0x200F002A0015 Event Informational -- None The login of the user (user name mm_user) from the source (127.0.0.1) succeeded.\nN/A', '(4839) 21128072 2020-11-27 10:57:28 0x200F000E0014 Event Informational -- None admin:10.33.36.225 succeeded in creating the host group (name PI6000).\nN/A', '(4840) 57857784 2023-10-11 08:38:43 0x200F002A0015 Event Informational -- None The login of the user (user name admin) from the source (127.127.127.10) succeeded.\nN/A', '(4841) 24467126 2021-03-02 17:36:28 0x100F0015001C Event Major -- None UltraPath push information from host (ID 12) is not received at the preset time point or fails to be processed.\nStep1 Install UltraPath of the latest version on the host. If the fault persists=>[Step2]. \nStep2 Collect related information and contact technical support engineers.', '(4842) 74008256 2025-01-14 04:07:17 0x200F002A0019 Event Informational -- None The logout of the user (user name mm_user) from the source (127.0.0.1) succeeded.\nN/A', '(4843) 23431118 2021-02-01 04:07:12 0x200F002A0019 Event Informational -- None The logout of the user (user name mm_user) from the source (127.0.0.1) succeeded.\nN/A', '(4844) 72396254 2024-11-29 04:07:05 0x200F002A0019 Event Informational -- None The logout of the user (user name mm_user) from the source (127.0.0.1) succeeded.\nN/A', '(4845) 52714767 2023-05-17 14:35:03 0x100F02440006 Event Informational -- None The link between initiator (type FC, identifier 0x100000109b10b340) of a host and the host port (Engine 0, expansion module B, port number H0) is linked up, time: 14:35:3, host: ID 11.\nN/A.', '(4846) 13574675 2020-04-25 17:10:33 0x100F02440004 Event Informational -- None The link between initiator (type FC, identifier 0x100000109b2f6521) of a host and the host port (Engine 0, expansion module A, port number H1) is disconnected, time: 17:10:33, host: ID 9.\nN/A.', '(4847) 10947487 2020-02-10 04:01:01 0x200F002A0015 Event Informational -- None The login of the user (user name mm_user) from the source (127.0.0.1) succeeded.\nN/A', '(4848) 46162018 2022-11-11 14:48:43 0x100F02440004 Event Informational -- None The link between initiator (type FC, identifier 0x10000090fac06442) of a host and the host port (Engine 0, expansion module B, port number H2) is disconnected, time: 14:48:43, host: ID 15.\nN/A.', '(4849) 43868141 2022-09-07 04:01:02 0x200F002A0015 Event Informational -- None The login of the user (user name mm_user) from the source (127.0.0.1) succeeded.\nN/A', '(4850) 50912328 2023-03-27 04:07:22 0x200F002A0019 Event Informational -- None The logout of the user (user name mm_user) from the source (127.0.0.1) succeeded.\nN/A', '(4851) 33211843 2021-11-07 04:01:01 0x200F002A0015 Event Informational -- None The login of the user (user name mm_user) from the source (127.0.0.1) succeeded.\nN/A', '(4852) 13573227 2020-04-25 16:12:05 0x100F02440004 Event Informational -- None The link between initiator (type FC, identifier 0x100000109b10ae38) of a host and the host port (Engine 0, expansion module B, port number H0) is disconnected, time: 16:12:5, host: ID 8.\nN/A.', '(4853) 75234830 2025-02-18 04:07:31 0x200F002A0019 Event Informational -- None The logout of the user (user name mm_user) from the source (127.0.0.1) succeeded.\nN/A', '(4854) 68935514 2024-08-22 10:21:12 0x200F00CA0005 Event Informational -- None admin:127.127.127.10 succeeded in switching from the user view to developer view.\nN/A', '(4855) 14429569 2020-05-20 04:01:02 0x200F002A0015 Event Informational -- None The login of the user (user name mm_user) from the source (127.0.0.1) succeeded.\nN/A', '(4856) 77477739 2025-04-23 04:07:11 0x200F002A0019 Event Informational -- None The logout of the user (user name mm_user) from the source (127.0.0.1) succeeded.\nN/A', '(4857) 15897467 2020-07-01 04:07:20 0x200F002A0019 Event Informational -- None The logout of the user (user name mm_user) from the source (127.0.0.1) succeeded.\nN/A', '(4858) 30371948 2021-08-18 04:01:01 0x200F002A0015 Event Informational -- None The login of the user (user name mm_user) from the source (127.0.0.1) succeeded.\nN/A', '(4859) 17858394 2020-08-26 04:01:01 0x200F002A0015 Event Informational -- None The login of the user (user name mm_user) from the source (127.0.0.1) succeeded.\nN/A', '(4860) 21117917 2020-11-27 04:01:01 0x200F002A0015 Event Informational -- None The login of the user (user name mm_user) from the source (127.0.0.1) succeeded.\nN/A', '(4861) 23220661 2021-01-26 04:01:01 0x200F002A0015 Event Informational -- None The login of the user (user name mm_user) from the source (127.0.0.1) succeeded.\nN/A', '(4862) 34402320 2021-12-11 02:58:44 0x100F00310002 Event Informational -- None Succeeded in deleting the key of application ISCSI_TGT (application ID 6, key ID 11).\nN/A', '(4863) 46987542 2022-12-05 04:07:59 0x200F002A0019 Event Informational -- None The logout of the user (user name mm_user) from the source (127.0.0.1) succeeded.\nN/A', '(4864) 53761049 2023-06-16 10:45:23 0x200F0031001A Event Informational -- None admin:10.33.36.225 succeeded in downloading a file (type disk smart information) of controller 0A.\nN/A.', '(4865) 53760082 2023-06-16 10:09:04 0x200F00C90082 Event Informational -- None admin:127.127.127.10 succeeded in switching from a mode (developer view) to the user view.\nN/A', '(4866) 76531295 2025-03-27 04:01:02 0x200F002A0015 Event Informational -- None The login of the user (user name mm_user) from the source (127.0.0.1) succeeded.\nN/A', '(4867) 47267735 2022-12-13 04:01:00 0x200F002A0015 Event Informational -- None The login of the user (user name mm_user) from the source (127.0.0.1) succeeded.\nN/A', '(4868) 64369260 2024-04-14 04:07:43 0x200F002A0019 Event Informational -- None The logout of the user (user name mm_user) from the source (127.0.0.1) succeeded.\nN/A', '(4869) 55067010 2023-07-23 17:09:36 0x200F00C90082 Event Informational -- None admin:127.127.127.10 succeeded in switching from a mode (developer view) to the user view.\nN/A', '(4870) 21097816 2020-11-26 14:20:59 0x200F00C90082 Event Informational -- None admin:10.33.36.225 succeeded in switching from a mode (developer view) to the user view.\nN/A', '(4871) 52803197 2023-05-20 03:07:38 0x100F02440004 Event Informational -- None The link between initiator (type FC, identifier 0x10000090fab954b5) of a host and the host port (Engine 0, expansion module A, port number H3) is disconnected, time: 3:7:38, host: ID 14.\nN/A.', '(4872) 36647496 2022-02-13 04:01:01 0x200F002A0015 Event Informational -- None The login of the user (user name mm_user) from the source (127.0.0.1) succeeded.\nN/A']
146 | You are a log anomaly classifier. You will be given a list of log entries, each with a unique index. Your task is to determine whether each log is **abnormal (1)** or **normal (0)**. Only output in the following format, without any extra explanation or comments. ## Output Format: (log_idx, status) ## Output Rules: - status must be 1 if the log entry indicates an error, failure, crash, or unusual behavior. - status must be 0 if the log entry is a normal operation or informational message. - Output **only** a list of tuples. No extra text or explanation. ## Input Logs: (4873) 16832045 2020-07-27 21:06:29 0x100F02440006 Event Informational -- None The link between initiator (type FC, identifier 0x100000109b2f6492) of a host and the host port (Engine 0, expansion module A, port number H2) is linked up, time: 21:6:29, host: ID 6. N/A. (4874) 70098211 2024-09-24 14:17:59 0x200F002A0015 Event Informational -- None The login of the user (user name admin) from the source (10.33.36.227) succeeded. N/A (4875) 16829260 2020-07-27 19:15:03 0x100F0015001C Event Major -- None UltraPath push information from host (ID 9) is not received at the preset time point or fails to be processed. Step1 Install UltraPath of the latest version on the host. If the fault persists=>[Step2]. Step2 Collect related information and contact technical support engineers. (4876) 31038262 2021-09-06 04:07:09 0x200F002A0019 Event Informational -- None The logout of the user (user name mm_user) from the source (127.0.0.1) succeeded. N/A (4877) 57831505 2023-10-10 14:57:46 0x200F00CA0005 Event Informational -- None admin:10.33.36.225 succeeded in switching from the user view to developer view. N/A (4878) 75725321 2025-03-04 04:01:01 0x200F002A0015 Event Informational -- None The login of the user (user name mm_user) from the source (127.0.0.1) succeeded. N/A (4879) 10008777 2020-01-14 04:01:01 0x200F002A0015 Event Informational -- None The login of the user (user name mm_user) from the source (127.0.0.1) succeeded. N/A (4880) 41555829 2022-07-03 04:44:43 0x100F00E00037 Event Informational -- None The BBU module (Controller Enclosure CTE0, BBU module PSU 1) has sufficient power. When a power failure occurs, the BBU can supply sufficient power for powering off the system safely. N/A (4881) 31528992 2021-09-20 04:01:01 0x200F002A0015 Event Informational -- None The login of the user (user name mm_user) from the source (127.0.0.1) succeeded. N/A (4882) 38049841 2022-03-25 04:07:07 0x200F002A0019 Event Informational -- None The logout of the user (user name mm_user) from the source (127.0.0.1) succeeded. N/A (4883) 62125882 2024-02-10 04:01:02 0x200F002A0015 Event Informational -- None The login of the user (user name mm_user) from the source (127.0.0.1) succeeded. N/A (4884) 72318161 2024-11-26 22:37:52 0x200F002A0019 Event Informational -- None The logout of the user (user name mm_user) from the source (127.0.0.1) succeeded. N/A (4885) 66137836 2024-06-03 15:04:15 0x200F002A0019 Event Informational -- None The logout of the user (user name admin) from the source (10.33.36.228) succeeded. N/A (4886) 72816550 2024-12-11 04:01:02 0x200F002A0015 Event Informational -- None The login of the user (user name mm_user) from the source (127.0.0.1) succeeded. N/A (4887) 11851178 2020-03-07 04:01:01 0x200F002A0015 Event Informational -- None The login of the user (user name mm_user) from the source (127.0.0.1) succeeded. N/A (4888) 10495896 2020-01-28 04:07:35 0x200F002A0019 Event Informational -- None The logout of the user (user name mm_user) from the source (127.0.0.1) succeeded. N/A (4889) 60044214 2023-12-12 18:13:03 0x200F002A0015 Event Informational -- None The login of the user (user name mm_user) from the source (127.0.0.1) succeeded. N/A (4890) 24252570 2021-02-24 14:46:16 0x100F02440006 Event Informational -- None The link between initiator (type FC, identifier 0x21000024ff1da977) of a host and the host port (Engine 0, expansion module A, port number H0) is linked up, time: 14:46:16, host: ID 13. N/A. (4891) 71150502 2024-10-24 14:53:12 0x200F002A0015 Event Informational -- None The login of the user (user name admin) from the source (10.33.36.78) succeeded. N/A (4892) 16368097 2020-07-14 15:09:40 0x100F0015001C Event Major -- None UltraPath push information from host (ID 12) is not received at the preset time point or fails to be processed. Step1 Install UltraPath of the latest version on the host. If the fault persists=>[Step2]. Step2 Collect related information and contact technical support engineers. (4893) 20346538 2020-11-05 04:01:01 0x200F002A0015 Event Informational -- None The login of the user (user name mm_user) from the source (127.0.0.1) succeeded. N/A (4894) 67251208 2024-07-05 09:13:45 0x200F002A0019 Event Informational -- None The logout of the user (user name admin) from the source (127.127.127.10) succeeded. N/A (4895) 68932708 2024-08-22 08:30:15 0x200F00C90082 Event Informational -- None admin:127.127.127.10 succeeded in switching from a mode (developer view) to the user view. N/A (4896) 44288709 2022-09-19 04:01:01 0x200F002A0015 Event Informational -- None The login of the user (user name mm_user) from the source (127.0.0.1) succeeded. N/A (4897) 57857895 2023-10-11 08:40:57 0x200F002A0015 Event Informational -- None The login of the user (user name admin) from the source (10.33.36.225) succeeded. N/A (4898) 51945136 2023-04-25 15:38:03 0x100F02440006 Event Informational -- None The link between initiator (type FC, identifier 0x21000024ff1cc7e3) of a host and the host port (Engine 0, expansion module A, port number H2) is linked up, time: 15:38:3, host: ID 5. N/A. (4899) 55328200 2023-07-31 04:01:01 0x200F002A0015 Event Informational -- None The login of the user (user name mm_user) from the source (127.0.0.1) succeeded. N/A (4900) 76321203 2025-03-21 04:07:36 0x200F002A0019 Event Informational -- None The logout of the user (user name mm_user) from the source (127.0.0.1) succeeded. N/A (4901) 29215014 2021-07-16 04:01:01 0x200F002A0015 Event Informational -- None The login of the user (user name mm_user) from the source (127.0.0.1) succeeded. N/A (4902) 70431754 2024-10-04 02:38:13 0x100F00D20017 Event Informational -- None The BBU module (controller enclosure CTE0, BBU module PSU 1) was charging. N/A (4903) 35911297 2022-01-23 04:01:01 0x200F002A0015 Event Informational -- None The login of the user (user name mm_user) from the source (127.0.0.1) succeeded. N/A (4904) 68935775 2024-08-22 10:26:34 0x200F00C90082 Event Informational -- None admin:127.127.127.10 succeeded in switching from a mode (developer view) to the user view. N/A (4905) 21118068 2020-11-27 04:07:07 0x200F002A0019 Event Informational -- None The logout of the user (user name mm_user) from the source (127.0.0.1) succeeded. N/A (4906) 73789956 2025-01-07 22:47:22 0x200F002A0019 Event Informational -- None The logout of the user (user name mm_user) from the source (127.0.0.1) succeeded. N/A | (4873, 0) (4874, 0) (4875, 1) (4876, 0) (4877, 0) (4878, 0) (4879, 0) (4880, 0) (4881, 0) (4882, 0) (4883, 0) (4884, 0) (4885, 0) (4886, 0) (4887, 0) (4888, 0) (4889, 0) (4890, 0) (4891, 0) (4892, 1) (4893, 0) (4894, 0) (4895, 0) (4896, 0) (4897, 0) (4898, 0) (4899, 0) (4900, 0) (4901, 0) (4902, 0) (4903, 0) (4904, 0) (4905, 0) (4906, 0) | ['(4873) 16832045 2020-07-27 21:06:29 0x100F02440006 Event Informational -- None The link between initiator (type FC, identifier 0x100000109b2f6492) of a host and the host port (Engine 0, expansion module A, port number H2) is linked up, time: 21:6:29, host: ID 6.\nN/A.', '(4874) 70098211 2024-09-24 14:17:59 0x200F002A0015 Event Informational -- None The login of the user (user name admin) from the source (10.33.36.227) succeeded.\nN/A', '(4875) 16829260 2020-07-27 19:15:03 0x100F0015001C Event Major -- None UltraPath push information from host (ID 9) is not received at the preset time point or fails to be processed.\nStep1 Install UltraPath of the latest version on the host. If the fault persists=>[Step2]. \nStep2 Collect related information and contact technical support engineers.', '(4876) 31038262 2021-09-06 04:07:09 0x200F002A0019 Event Informational -- None The logout of the user (user name mm_user) from the source (127.0.0.1) succeeded.\nN/A', '(4877) 57831505 2023-10-10 14:57:46 0x200F00CA0005 Event Informational -- None admin:10.33.36.225 succeeded in switching from the user view to developer view.\nN/A', '(4878) 75725321 2025-03-04 04:01:01 0x200F002A0015 Event Informational -- None The login of the user (user name mm_user) from the source (127.0.0.1) succeeded.\nN/A', '(4879) 10008777 2020-01-14 04:01:01 0x200F002A0015 Event Informational -- None The login of the user (user name mm_user) from the source (127.0.0.1) succeeded.\nN/A', '(4880) 41555829 2022-07-03 04:44:43 0x100F00E00037 Event Informational -- None The BBU module (Controller Enclosure CTE0, BBU module PSU 1) has sufficient power. When a power failure occurs, the BBU can supply sufficient power for powering off the system safely.\nN/A', '(4881) 31528992 2021-09-20 04:01:01 0x200F002A0015 Event Informational -- None The login of the user (user name mm_user) from the source (127.0.0.1) succeeded.\nN/A', '(4882) 38049841 2022-03-25 04:07:07 0x200F002A0019 Event Informational -- None The logout of the user (user name mm_user) from the source (127.0.0.1) succeeded.\nN/A', '(4883) 62125882 2024-02-10 04:01:02 0x200F002A0015 Event Informational -- None The login of the user (user name mm_user) from the source (127.0.0.1) succeeded.\nN/A', '(4884) 72318161 2024-11-26 22:37:52 0x200F002A0019 Event Informational -- None The logout of the user (user name mm_user) from the source (127.0.0.1) succeeded.\nN/A', '(4885) 66137836 2024-06-03 15:04:15 0x200F002A0019 Event Informational -- None The logout of the user (user name admin) from the source (10.33.36.228) succeeded.\nN/A', '(4886) 72816550 2024-12-11 04:01:02 0x200F002A0015 Event Informational -- None The login of the user (user name mm_user) from the source (127.0.0.1) succeeded.\nN/A', '(4887) 11851178 2020-03-07 04:01:01 0x200F002A0015 Event Informational -- None The login of the user (user name mm_user) from the source (127.0.0.1) succeeded.\nN/A', '(4888) 10495896 2020-01-28 04:07:35 0x200F002A0019 Event Informational -- None The logout of the user (user name mm_user) from the source (127.0.0.1) succeeded.\nN/A', '(4889) 60044214 2023-12-12 18:13:03 0x200F002A0015 Event Informational -- None The login of the user (user name mm_user) from the source (127.0.0.1) succeeded.\nN/A', '(4890) 24252570 2021-02-24 14:46:16 0x100F02440006 Event Informational -- None The link between initiator (type FC, identifier 0x21000024ff1da977) of a host and the host port (Engine 0, expansion module A, port number H0) is linked up, time: 14:46:16, host: ID 13.\nN/A.', '(4891) 71150502 2024-10-24 14:53:12 0x200F002A0015 Event Informational -- None The login of the user (user name admin) from the source (10.33.36.78) succeeded.\nN/A', '(4892) 16368097 2020-07-14 15:09:40 0x100F0015001C Event Major -- None UltraPath push information from host (ID 12) is not received at the preset time point or fails to be processed.\nStep1 Install UltraPath of the latest version on the host. If the fault persists=>[Step2]. \nStep2 Collect related information and contact technical support engineers.', '(4893) 20346538 2020-11-05 04:01:01 0x200F002A0015 Event Informational -- None The login of the user (user name mm_user) from the source (127.0.0.1) succeeded.\nN/A', '(4894) 67251208 2024-07-05 09:13:45 0x200F002A0019 Event Informational -- None The logout of the user (user name admin) from the source (127.127.127.10) succeeded.\nN/A', '(4895) 68932708 2024-08-22 08:30:15 0x200F00C90082 Event Informational -- None admin:127.127.127.10 succeeded in switching from a mode (developer view) to the user view.\nN/A', '(4896) 44288709 2022-09-19 04:01:01 0x200F002A0015 Event Informational -- None The login of the user (user name mm_user) from the source (127.0.0.1) succeeded.\nN/A', '(4897) 57857895 2023-10-11 08:40:57 0x200F002A0015 Event Informational -- None The login of the user (user name admin) from the source (10.33.36.225) succeeded.\nN/A', '(4898) 51945136 2023-04-25 15:38:03 0x100F02440006 Event Informational -- None The link between initiator (type FC, identifier 0x21000024ff1cc7e3) of a host and the host port (Engine 0, expansion module A, port number H2) is linked up, time: 15:38:3, host: ID 5.\nN/A.', '(4899) 55328200 2023-07-31 04:01:01 0x200F002A0015 Event Informational -- None The login of the user (user name mm_user) from the source (127.0.0.1) succeeded.\nN/A', '(4900) 76321203 2025-03-21 04:07:36 0x200F002A0019 Event Informational -- None The logout of the user (user name mm_user) from the source (127.0.0.1) succeeded.\nN/A', '(4901) 29215014 2021-07-16 04:01:01 0x200F002A0015 Event Informational -- None The login of the user (user name mm_user) from the source (127.0.0.1) succeeded.\nN/A', '(4902) 70431754 2024-10-04 02:38:13 0x100F00D20017 Event Informational -- None The BBU module (controller enclosure CTE0, BBU module PSU 1) was charging.\nN/A', '(4903) 35911297 2022-01-23 04:01:01 0x200F002A0015 Event Informational -- None The login of the user (user name mm_user) from the source (127.0.0.1) succeeded.\nN/A', '(4904) 68935775 2024-08-22 10:26:34 0x200F00C90082 Event Informational -- None admin:127.127.127.10 succeeded in switching from a mode (developer view) to the user view.\nN/A', '(4905) 21118068 2020-11-27 04:07:07 0x200F002A0019 Event Informational -- None The logout of the user (user name mm_user) from the source (127.0.0.1) succeeded.\nN/A', '(4906) 73789956 2025-01-07 22:47:22 0x200F002A0019 Event Informational -- None The logout of the user (user name mm_user) from the source (127.0.0.1) succeeded.\nN/A']
147 | You are a log anomaly classifier. You will be given a list of log entries, each with a unique index. Your task is to determine whether each log is **abnormal (1)** or **normal (0)**. Only output in the following format, without any extra explanation or comments. ## Output Format: (log_idx, status) ## Output Rules: - status must be 1 if the log entry indicates an error, failure, crash, or unusual behavior. - status must be 0 if the log entry is a normal operation or informational message. - Output **only** a list of tuples. No extra text or explanation. ## Input Logs: (4907) 52881922 2023-05-22 08:59:31 0x100F02440006 Event Informational -- None The link between initiator (type FC, identifier 0x100000109b10b340) of a host and the host port (Engine 0, expansion module B, port number H0) is linked up, time: 8:59:31, host: ID 11. N/A. (4908) 57857852 2023-10-11 08:39:47 0x200F00C90082 Event Informational -- None admin:10.33.36.225 succeeded in switching from a mode (developer view) to the user view. N/A (4909) 51119612 2023-04-02 02:07:03 0x100F00D20015 Event Informational -- None The BBU module (controller enclosure CTE0, BBU module PSU 0) was in periodic discharge test. N/A (4910) 57831960 2023-10-10 15:07:08 0x200F002A0015 Event Informational -- None The login of the user (user name admin) from the source (10.33.36.225) succeeded. N/A (4911) 66713055 2024-06-20 00:57:10 0x100F000A004C Event Informational -- None The self-check of the disk (disk enclosure DAE011, slot ID 20) completed. The check result is successfully. N/A (4912) 76736470 2025-04-02 00:31:07 0x200F002A0015 Event Informational -- None The login of the user (user name admin) from the source (10.33.36.78) succeeded. N/A (4913) 66136045 2024-06-03 13:58:27 0x200F00C90082 Event Informational -- None admin:10.33.36.228 succeeded in switching from a mode (developer view) to the user view. N/A (4914) 68935614 2024-08-22 10:23:38 0x200F00C90082 Event Informational -- None admin:10.33.36.228 succeeded in switching from a mode (developer view) to the user view. N/A (4915) 60443987 2023-12-24 04:01:02 0x200F002A0015 Event Informational -- None The login of the user (user name mm_user) from the source (127.0.0.1) succeeded. N/A (4916) 69732640 2024-09-14 04:01:02 0x200F002A0015 Event Informational -- None The login of the user (user name mm_user) from the source (127.0.0.1) succeeded. N/A (4917) 77490890 2025-04-23 13:05:35 0x100F02440004 Event Informational -- None The link between initiator (type FC, identifier 0x100000109b2f6492) of a host and the host port (Engine 0, expansion module A, port number H0) is disconnected, time: 13:5:35, host: ID 6. N/A. (4918) 71148085 2024-10-24 13:14:19 0x200F002A0019 Event Informational -- None The logout of the user (user name admin) from the source (10.33.36.78) succeeded. N/A (4919) 32013975 2021-10-04 00:01:16 0x100F0D20006 Event Informational -- None BBU module (controller enclosure CTE0, BBU module PSU 0) has insufficient power. When a power failure occurs, the BBU module cannot provide sufficient power to save data. Step 1 Check whether the BBU module is faulty. 1.1 If yes, replace the BBU module. 1.2 If no=>[step 2]. Step 2 Wait until the BBU module is fully charged. (4920) 51507762 2023-04-13 04:01:01 0x200F002A0015 Event Informational -- None The login of the user (user name mm_user) from the source (127.0.0.1) succeeded. N/A (4921) 52926541 2023-05-23 15:25:13 0x100F02440004 Event Informational -- None The link between initiator (type FC, identifier 0x100000109b10b340) of a host and the host port (Engine 0, expansion module A, port number H2) is disconnected, time: 15:25:13, host: ID 11. N/A. (4922) 52926533 2023-05-23 15:25:09 0x100F02440004 Event Informational -- None The link between initiator (type FC, identifier 0x100000109b2f63a2) of a host and the host port (Engine 0, expansion module A, port number H0) is disconnected, time: 15:25:9, host: ID 10. N/A. (4923) 21100356 2020-11-26 16:01:25 0x200F002A0019 Event Informational -- None The logout of the user (user name admin) from the source (10.33.36.225) succeeded. N/A (4924) 68932543 2024-08-22 08:27:19 0x200F00C90082 Event Informational -- None admin:10.33.36.228 succeeded in switching from a mode (developer view) to the user view. N/A (4925) 13568289 2020-04-25 12:50:59 0x100F02440004 Event Informational -- None The link between initiator (type FC, identifier 0x100000109b2f648f) of a host and the host port (Engine 0, expansion module A, port number H3) is disconnected, time: 12:50:59, host: ID 6. N/A. (4926) 13568286 2020-04-25 12:50:59 0x100F02440004 Event Informational -- None The link between initiator (type FC, identifier 0x10000090fac0643c) of a host and the host port (Engine 0, expansion module A, port number H3) is disconnected, time: 12:50:59, host: ID 2. N/A. (4927) 27162541 2021-05-18 15:02:00 0x100F0015001C Event Major -- None UltraPath push information from host (ID 13) is not received at the preset time point or fails to be processed. Step1 Install UltraPath of the latest version on the host. If the fault persists=>[Step2]. Step2 Collect related information and contact technical support engineers. (4928) 16831981 2020-07-27 21:04:26 0x200F002A0015 Event Informational -- None The login of the user (user name admin) from the source (10.33.36.225) succeeded. N/A (4929) 26270120 2021-04-23 04:07:50 0x200F002A0019 Event Informational -- None The logout of the user (user name mm_user) from the source (127.0.0.1) succeeded. N/A (4930) 10461175 2020-01-27 04:07:09 0x200F002A0019 Event Informational -- None The logout of the user (user name mm_user) from the source (127.0.0.1) succeeded. N/A (4931) 33597478 2021-11-18 04:01:01 0x200F002A0015 Event Informational -- None The login of the user (user name mm_user) from the source (127.0.0.1) succeeded. N/A (4932) 23126747 2021-01-23 11:44:16 0x100F02440006 Event Informational -- None The link between initiator (type FC, identifier 0x21000024ff1cc780) of a host and the host port (Engine 0, expansion module B, port number H3) is linked up, time: 11:44:16, host: ID 4. N/A. (4933) 24743492 2021-03-10 14:45:45 0x100F0015001C Event Major -- None UltraPath push information from host (ID 11) is not received at the preset time point or fails to be processed. Step1 Install UltraPath of the latest version on the host. If the fault persists=>[Step2]. Step2 Collect related information and contact technical support engineers. (4934) 15638345 2020-06-23 18:23:33 0x100F0015001C Event Major -- None UltraPath push information from host (ID 12) is not received at the preset time point or fails to be processed. Step1 Install UltraPath of the latest version on the host. If the fault persists=>[Step2]. Step2 Collect related information and contact technical support engineers. (4935) 33527529 2021-11-16 04:07:56 0x200F002A0019 Event Informational -- None The logout of the user (user name mm_user) from the source (127.0.0.1) succeeded. N/A (4936) 68932512 2024-08-22 08:26:46 0x200F00CA0005 Event Informational -- None admin:10.33.36.228 succeeded in switching from the developer view to developer view. N/A | (4907, 0) (4908, 0) (4909, 0) (4910, 0) (4911, 0) (4912, 0) (4913, 0) (4914, 0) (4915, 0) (4916, 0) (4917, 0) (4918, 0) (4919, 1) (4920, 0) (4921, 0) (4922, 0) (4923, 0) (4924, 0) (4925, 0) (4926, 0) (4927, 1) (4928, 0) (4929, 0) (4930, 0) (4931, 0) (4932, 0) (4933, 1) (4934, 1) (4935, 0) (4936, 0) | ['(4907) 52881922 2023-05-22 08:59:31 0x100F02440006 Event Informational -- None The link between initiator (type FC, identifier 0x100000109b10b340) of a host and the host port (Engine 0, expansion module B, port number H0) is linked up, time: 8:59:31, host: ID 11.\nN/A.', '(4908) 57857852 2023-10-11 08:39:47 0x200F00C90082 Event Informational -- None admin:10.33.36.225 succeeded in switching from a mode (developer view) to the user view.\nN/A', '(4909) 51119612 2023-04-02 02:07:03 0x100F00D20015 Event Informational -- None The BBU module (controller enclosure CTE0, BBU module PSU 0) was in periodic discharge test.\nN/A', '(4910) 57831960 2023-10-10 15:07:08 0x200F002A0015 Event Informational -- None The login of the user (user name admin) from the source (10.33.36.225) succeeded.\nN/A', '(4911) 66713055 2024-06-20 00:57:10 0x100F000A004C Event Informational -- None The self-check of the disk (disk enclosure DAE011, slot ID 20) completed. The check result is successfully.\nN/A', '(4912) 76736470 2025-04-02 00:31:07 0x200F002A0015 Event Informational -- None The login of the user (user name admin) from the source (10.33.36.78) succeeded.\nN/A', '(4913) 66136045 2024-06-03 13:58:27 0x200F00C90082 Event Informational -- None admin:10.33.36.228 succeeded in switching from a mode (developer view) to the user view.\nN/A', '(4914) 68935614 2024-08-22 10:23:38 0x200F00C90082 Event Informational -- None admin:10.33.36.228 succeeded in switching from a mode (developer view) to the user view.\nN/A', '(4915) 60443987 2023-12-24 04:01:02 0x200F002A0015 Event Informational -- None The login of the user (user name mm_user) from the source (127.0.0.1) succeeded.\nN/A', '(4916) 69732640 2024-09-14 04:01:02 0x200F002A0015 Event Informational -- None The login of the user (user name mm_user) from the source (127.0.0.1) succeeded.\nN/A', '(4917) 77490890 2025-04-23 13:05:35 0x100F02440004 Event Informational -- None The link between initiator (type FC, identifier 0x100000109b2f6492) of a host and the host port (Engine 0, expansion module A, port number H0) is disconnected, time: 13:5:35, host: ID 6.\nN/A.', '(4918) 71148085 2024-10-24 13:14:19 0x200F002A0019 Event Informational -- None The logout of the user (user name admin) from the source (10.33.36.78) succeeded.\nN/A', '(4919) 32013975 2021-10-04 00:01:16 0x100F0D20006 Event Informational -- None BBU module (controller enclosure CTE0, BBU module PSU 0) has insufficient power. When a power failure occurs, the BBU module cannot provide sufficient power to save data.\nStep 1 Check whether the BBU module is faulty.\n 1.1 If yes, replace the BBU module. \n 1.2 If no=>[step 2].\nStep 2 Wait until the BBU module is fully charged.', '(4920) 51507762 2023-04-13 04:01:01 0x200F002A0015 Event Informational -- None The login of the user (user name mm_user) from the source (127.0.0.1) succeeded.\nN/A', '(4921) 52926541 2023-05-23 15:25:13 0x100F02440004 Event Informational -- None The link between initiator (type FC, identifier 0x100000109b10b340) of a host and the host port (Engine 0, expansion module A, port number H2) is disconnected, time: 15:25:13, host: ID 11.\nN/A.', '(4922) 52926533 2023-05-23 15:25:09 0x100F02440004 Event Informational -- None The link between initiator (type FC, identifier 0x100000109b2f63a2) of a host and the host port (Engine 0, expansion module A, port number H0) is disconnected, time: 15:25:9, host: ID 10.\nN/A.', '(4923) 21100356 2020-11-26 16:01:25 0x200F002A0019 Event Informational -- None The logout of the user (user name admin) from the source (10.33.36.225) succeeded.\nN/A', '(4924) 68932543 2024-08-22 08:27:19 0x200F00C90082 Event Informational -- None admin:10.33.36.228 succeeded in switching from a mode (developer view) to the user view.\nN/A', '(4925) 13568289 2020-04-25 12:50:59 0x100F02440004 Event Informational -- None The link between initiator (type FC, identifier 0x100000109b2f648f) of a host and the host port (Engine 0, expansion module A, port number H3) is disconnected, time: 12:50:59, host: ID 6.\nN/A.', '(4926) 13568286 2020-04-25 12:50:59 0x100F02440004 Event Informational -- None The link between initiator (type FC, identifier 0x10000090fac0643c) of a host and the host port (Engine 0, expansion module A, port number H3) is disconnected, time: 12:50:59, host: ID 2.\nN/A.', '(4927) 27162541 2021-05-18 15:02:00 0x100F0015001C Event Major -- None UltraPath push information from host (ID 13) is not received at the preset time point or fails to be processed.\nStep1 Install UltraPath of the latest version on the host. If the fault persists=>[Step2]. \nStep2 Collect related information and contact technical support engineers.', '(4928) 16831981 2020-07-27 21:04:26 0x200F002A0015 Event Informational -- None The login of the user (user name admin) from the source (10.33.36.225) succeeded.\nN/A', '(4929) 26270120 2021-04-23 04:07:50 0x200F002A0019 Event Informational -- None The logout of the user (user name mm_user) from the source (127.0.0.1) succeeded.\nN/A', '(4930) 10461175 2020-01-27 04:07:09 0x200F002A0019 Event Informational -- None The logout of the user (user name mm_user) from the source (127.0.0.1) succeeded.\nN/A', '(4931) 33597478 2021-11-18 04:01:01 0x200F002A0015 Event Informational -- None The login of the user (user name mm_user) from the source (127.0.0.1) succeeded.\nN/A', '(4932) 23126747 2021-01-23 11:44:16 0x100F02440006 Event Informational -- None The link between initiator (type FC, identifier 0x21000024ff1cc780) of a host and the host port (Engine 0, expansion module B, port number H3) is linked up, time: 11:44:16, host: ID 4.\nN/A.', '(4933) 24743492 2021-03-10 14:45:45 0x100F0015001C Event Major -- None UltraPath push information from host (ID 11) is not received at the preset time point or fails to be processed.\nStep1 Install UltraPath of the latest version on the host. If the fault persists=>[Step2]. \nStep2 Collect related information and contact technical support engineers.', '(4934) 15638345 2020-06-23 18:23:33 0x100F0015001C Event Major -- None UltraPath push information from host (ID 12) is not received at the preset time point or fails to be processed.\nStep1 Install UltraPath of the latest version on the host. If the fault persists=>[Step2]. \nStep2 Collect related information and contact technical support engineers.', '(4935) 33527529 2021-11-16 04:07:56 0x200F002A0019 Event Informational -- None The logout of the user (user name mm_user) from the source (127.0.0.1) succeeded.\nN/A', '(4936) 68932512 2024-08-22 08:26:46 0x200F00CA0005 Event Informational -- None admin:10.33.36.228 succeeded in switching from the developer view to developer view.\nN/A']
148 | You are a log anomaly classifier. You will be given a list of log entries, each with a unique index. Your task is to determine whether each log is **abnormal (1)** or **normal (0)**. Only output in the following format, without any extra explanation or comments. ## Output Format: (log_idx, status) ## Output Rules: - status must be 1 if the log entry indicates an error, failure, crash, or unusual behavior. - status must be 0 if the log entry is a normal operation or informational message. - Output **only** a list of tuples. No extra text or explanation. ## Input Logs: (4937) 47478139 2022-12-19 04:07:06 0x200F002A0019 Event Informational -- None The logout of the user (user name mm_user) from the source (127.0.0.1) succeeded. N/A (4938) 16831806 2020-07-27 20:58:28 0x100F02440004 Event Informational -- None The link between initiator (type FC, identifier 0x100000109b2f6492) of a host and the host port (Engine 0, expansion module A, port number H0) is disconnected, time: 20:58:28, host: ID 6. N/A. (4939) 13568343 2020-04-25 12:51:36 0x100F02440006 Event Informational -- None The link between initiator (type FC, identifier 0x21000024ff1cd3ad) of a host and the host port (Engine 0, expansion module B, port number H1) is linked up, time: 12:51:36, host: ID 5. N/A. (4940) 71140869 2024-10-24 08:19:28 0x200F002A0015 Event Informational -- None The login of the user (user name admin) from the source (10.33.36.227) succeeded. N/A (4941) 61460241 2024-01-22 04:07:13 0x200F002A0019 Event Informational -- None The logout of the user (user name mm_user) from the source (127.0.0.1) succeeded. N/A (4942) 23124837 2021-01-23 10:27:12 0x100F02440006 Event Informational -- None The link between initiator (type FC, identifier 0x21000024ff1cc780) of a host and the host port (Engine 0, expansion module B, port number H3) is linked up, time: 10:27:12, host: ID 4. N/A. (4943) 55066967 2023-07-23 17:08:35 0x200F00CA0005 Event Informational -- None admin:10.33.36.225 succeeded in switching from the developer view to developer view. N/A (4944) 13573068 2020-04-25 16:06:25 0x100F02440004 Event Informational -- None The link between initiator (type FC, identifier 0x100000109b10ae38) of a host and the host port (Engine 0, expansion module A, port number H0) is disconnected, time: 16:6:25, host: ID 8. N/A. (4945) 60759297 2024-01-02 04:01:02 0x200F002A0015 Event Informational -- None The login of the user (user name mm_user) from the source (127.0.0.1) succeeded. N/A (4946) 15854588 2020-06-29 22:46:01 0x100F02440004 Event Informational -- None The link between initiator (type FC, identifier 0x100000109b10b27b) of a host and the host port (Engine 0, expansion module A, port number H1) is disconnected, time: 22:46:1, host: ID 11. N/A. (4947) 57710589 2023-10-07 04:07:06 0x200F002A0019 Event Informational -- None The logout of the user (user name mm_user) from the source (127.0.0.1) succeeded. N/A (4948) 16877452 2020-07-29 04:07:31 0x200F002A0019 Event Informational -- None The logout of the user (user name mm_user) from the source (127.0.0.1) succeeded. N/A (4949) 57831811 2023-10-10 15:04:09 0x200F00C90082 Event Informational -- None admin:127.127.127.10 succeeded in switching from a mode (developer view) to the user view. N/A (4950) 14569359 2020-05-24 04:07:49 0x200F002A0019 Event Informational -- None The logout of the user (user name mm_user) from the source (127.0.0.1) succeeded. N/A (4951) 68932783 2024-08-22 08:31:30 0x200F00CA0009 Event Informational -- None admin:10.33.36.228 succeeded in deleting the exported files in system memory (FileType running data). N/A. (4952) 52918152 2023-05-23 09:43:40 0x100F02440006 Event Informational -- None The link between initiator (type FC, identifier 0x100000109b10b27b) of a host and the host port (Engine 0, expansion module A, port number H1) is linked up, time: 9:43:40, host: ID 11. N/A. (4953) 57535277 2023-10-02 04:01:02 0x200F002A0015 Event Informational -- None The login of the user (user name mm_user) from the source (127.0.0.1) succeeded. N/A (4954) 52713793 2023-05-17 13:57:16 0x100F0015001C Event Major -- None UltraPath push information from host (ID 11) is not received at the preset time point or fails to be processed. Step1 Install UltraPath of the latest version on the host. If the fault persists=>[Step2]. Step2 Collect related information and contact technical support engineers. (4955) 53759191 2023-06-16 09:41:12 0x200F00C90082 Event Informational -- None admin:10.33.36.225 succeeded in switching from a mode (developer view) to the user view. N/A (4956) 59988619 2023-12-11 04:07:22 0x200F002A0019 Event Informational -- None The logout of the user (user name mm_user) from the source (127.0.0.1) succeeded. N/A (4957) 24744865 2021-03-10 15:40:22 0x100F02440006 Event Informational -- None The link between initiator (type FC, identifier 0x100000109b2f6529) of a host and the host port (Engine 0, expansion module A, port number H3) is linked up, time: 15:40:22, host: ID 10. N/A. (4958) 19821006 2020-10-21 04:07:54 0x200F002A0019 Event Informational -- None The logout of the user (user name mm_user) from the source (127.0.0.1) succeeded. N/A (4959) 57832452 2023-10-10 15:25:52 0x200F002A0019 Event Informational -- None The logout of the user (user name admin) from the source (10.33.36.225) succeeded. N/A (4960) 16157700 2020-07-08 14:46:46 0x100F02440006 Event Informational -- None The link between initiator (type FC, identifier 0x21000024ff1da97b) of a host and the host port (Engine 0, expansion module A, port number H3) is linked up, time: 14:46:46, host: ID 12. N/A. (4961) 57857696 2023-10-11 08:37:19 0x200F002A0015 Event Informational -- None The login of the user (user name admin) from the source (127.127.127.11) succeeded. N/A (4962) 63361338 2024-03-16 10:03:07 0x100F000A004C Event Informational -- None The self-check of the disk (disk enclosure DAE011, slot ID 7) completed. The check result is successfully. N/A (4963) 66136173 2024-06-03 14:00:55 0x200F00CA0005 Event Informational -- None admin:10.33.36.228 succeeded in switching from the user view to developer view. N/A (4964) 68932659 2024-08-22 08:29:33 0x200F00C90082 Event Informational -- None admin:10.33.36.228 succeeded in switching from a mode (developer view) to the user view. N/A (4965) 27918055 2021-06-09 04:07:28 0x200F002A0019 Event Informational -- None The logout of the user (user name mm_user) from the source (127.0.0.1) succeeded. N/A (4966) 60479186 2023-12-25 04:07:27 0x200F002A0019 Event Informational -- None The logout of the user (user name mm_user) from the source (127.0.0.1) succeeded. N/A (4967) 52882742 2023-05-22 09:30:59 0x100F0015001C Event Major -- None UltraPath push information from host (ID 11) is not received at the preset time point or fails to be processed. Step1 Install UltraPath of the latest version on the host. If the fault persists=>[Step2]. Step2 Collect related information and contact technical support engineers. | (4937, 0) (4938, 0) (4939, 0) (4940, 0) (4941, 0) (4942, 0) (4943, 0) (4944, 0) (4945, 0) (4946, 0) (4947, 0) (4948, 0) (4949, 0) (4950, 0) (4951, 0) (4952, 0) (4953, 0) (4954, 1) (4955, 0) (4956, 0) (4957, 0) (4958, 0) (4959, 0) (4960, 0) (4961, 0) (4962, 0) (4963, 0) (4964, 0) (4965, 0) (4966, 0) (4967, 1) | ['(4937) 47478139 2022-12-19 04:07:06 0x200F002A0019 Event Informational -- None The logout of the user (user name mm_user) from the source (127.0.0.1) succeeded.\nN/A', '(4938) 16831806 2020-07-27 20:58:28 0x100F02440004 Event Informational -- None The link between initiator (type FC, identifier 0x100000109b2f6492) of a host and the host port (Engine 0, expansion module A, port number H0) is disconnected, time: 20:58:28, host: ID 6.\nN/A.', '(4939) 13568343 2020-04-25 12:51:36 0x100F02440006 Event Informational -- None The link between initiator (type FC, identifier 0x21000024ff1cd3ad) of a host and the host port (Engine 0, expansion module B, port number H1) is linked up, time: 12:51:36, host: ID 5.\nN/A.', '(4940) 71140869 2024-10-24 08:19:28 0x200F002A0015 Event Informational -- None The login of the user (user name admin) from the source (10.33.36.227) succeeded.\nN/A', '(4941) 61460241 2024-01-22 04:07:13 0x200F002A0019 Event Informational -- None The logout of the user (user name mm_user) from the source (127.0.0.1) succeeded.\nN/A', '(4942) 23124837 2021-01-23 10:27:12 0x100F02440006 Event Informational -- None The link between initiator (type FC, identifier 0x21000024ff1cc780) of a host and the host port (Engine 0, expansion module B, port number H3) is linked up, time: 10:27:12, host: ID 4.\nN/A.', '(4943) 55066967 2023-07-23 17:08:35 0x200F00CA0005 Event Informational -- None admin:10.33.36.225 succeeded in switching from the developer view to developer view.\nN/A', '(4944) 13573068 2020-04-25 16:06:25 0x100F02440004 Event Informational -- None The link between initiator (type FC, identifier 0x100000109b10ae38) of a host and the host port (Engine 0, expansion module A, port number H0) is disconnected, time: 16:6:25, host: ID 8.\nN/A.', '(4945) 60759297 2024-01-02 04:01:02 0x200F002A0015 Event Informational -- None The login of the user (user name mm_user) from the source (127.0.0.1) succeeded.\nN/A', '(4946) 15854588 2020-06-29 22:46:01 0x100F02440004 Event Informational -- None The link between initiator (type FC, identifier 0x100000109b10b27b) of a host and the host port (Engine 0, expansion module A, port number H1) is disconnected, time: 22:46:1, host: ID 11.\nN/A.', '(4947) 57710589 2023-10-07 04:07:06 0x200F002A0019 Event Informational -- None The logout of the user (user name mm_user) from the source (127.0.0.1) succeeded.\nN/A', '(4948) 16877452 2020-07-29 04:07:31 0x200F002A0019 Event Informational -- None The logout of the user (user name mm_user) from the source (127.0.0.1) succeeded.\nN/A', '(4949) 57831811 2023-10-10 15:04:09 0x200F00C90082 Event Informational -- None admin:127.127.127.10 succeeded in switching from a mode (developer view) to the user view.\nN/A', '(4950) 14569359 2020-05-24 04:07:49 0x200F002A0019 Event Informational -- None The logout of the user (user name mm_user) from the source (127.0.0.1) succeeded.\nN/A', '(4951) 68932783 2024-08-22 08:31:30 0x200F00CA0009 Event Informational -- None admin:10.33.36.228 succeeded in deleting the exported files in system memory (FileType running data).\nN/A.', '(4952) 52918152 2023-05-23 09:43:40 0x100F02440006 Event Informational -- None The link between initiator (type FC, identifier 0x100000109b10b27b) of a host and the host port (Engine 0, expansion module A, port number H1) is linked up, time: 9:43:40, host: ID 11.\nN/A.', '(4953) 57535277 2023-10-02 04:01:02 0x200F002A0015 Event Informational -- None The login of the user (user name mm_user) from the source (127.0.0.1) succeeded.\nN/A', '(4954) 52713793 2023-05-17 13:57:16 0x100F0015001C Event Major -- None UltraPath push information from host (ID 11) is not received at the preset time point or fails to be processed.\nStep1 Install UltraPath of the latest version on the host. If the fault persists=>[Step2]. \nStep2 Collect related information and contact technical support engineers.', '(4955) 53759191 2023-06-16 09:41:12 0x200F00C90082 Event Informational -- None admin:10.33.36.225 succeeded in switching from a mode (developer view) to the user view.\nN/A', '(4956) 59988619 2023-12-11 04:07:22 0x200F002A0019 Event Informational -- None The logout of the user (user name mm_user) from the source (127.0.0.1) succeeded.\nN/A', '(4957) 24744865 2021-03-10 15:40:22 0x100F02440006 Event Informational -- None The link between initiator (type FC, identifier 0x100000109b2f6529) of a host and the host port (Engine 0, expansion module A, port number H3) is linked up, time: 15:40:22, host: ID 10.\nN/A.', '(4958) 19821006 2020-10-21 04:07:54 0x200F002A0019 Event Informational -- None The logout of the user (user name mm_user) from the source (127.0.0.1) succeeded.\nN/A', '(4959) 57832452 2023-10-10 15:25:52 0x200F002A0019 Event Informational -- None The logout of the user (user name admin) from the source (10.33.36.225) succeeded.\nN/A', '(4960) 16157700 2020-07-08 14:46:46 0x100F02440006 Event Informational -- None The link between initiator (type FC, identifier 0x21000024ff1da97b) of a host and the host port (Engine 0, expansion module A, port number H3) is linked up, time: 14:46:46, host: ID 12.\nN/A.', '(4961) 57857696 2023-10-11 08:37:19 0x200F002A0015 Event Informational -- None The login of the user (user name admin) from the source (127.127.127.11) succeeded.\nN/A', '(4962) 63361338 2024-03-16 10:03:07 0x100F000A004C Event Informational -- None The self-check of the disk (disk enclosure DAE011, slot ID 7) completed. The check result is successfully.\nN/A', '(4963) 66136173 2024-06-03 14:00:55 0x200F00CA0005 Event Informational -- None admin:10.33.36.228 succeeded in switching from the user view to developer view.\nN/A', '(4964) 68932659 2024-08-22 08:29:33 0x200F00C90082 Event Informational -- None admin:10.33.36.228 succeeded in switching from a mode (developer view) to the user view.\nN/A', '(4965) 27918055 2021-06-09 04:07:28 0x200F002A0019 Event Informational -- None The logout of the user (user name mm_user) from the source (127.0.0.1) succeeded.\nN/A', '(4966) 60479186 2023-12-25 04:07:27 0x200F002A0019 Event Informational -- None The logout of the user (user name mm_user) from the source (127.0.0.1) succeeded.\nN/A', '(4967) 52882742 2023-05-22 09:30:59 0x100F0015001C Event Major -- None UltraPath push information from host (ID 11) is not received at the preset time point or fails to be processed.\nStep1 Install UltraPath of the latest version on the host. If the fault persists=>[Step2]. \nStep2 Collect related information and contact technical support engineers.']
149 | You are a log anomaly classifier. You will be given a list of log entries, each with a unique index. Your task is to determine whether each log is **abnormal (1)** or **normal (0)**. Only output in the following format, without any extra explanation or comments. ## Output Format: (log_idx, status) ## Output Rules: - status must be 1 if the log entry indicates an error, failure, crash, or unusual behavior. - status must be 0 if the log entry is a normal operation or informational message. - Output **only** a list of tuples. No extra text or explanation. ## Input Logs: (4968) 15638510 2020-06-23 18:28:57 0x100F02440004 Event Informational -- None The link between initiator (type FC, identifier 0x21000024ff1da8eb) of a host and the host port (Engine 0, expansion module B, port number H1) is disconnected, time: 18:28:57, host: ID 13. N/A. (4969) 55066702 2023-07-23 17:03:35 0x200F00CA0005 Event Informational -- None admin:10.33.36.225 succeeded in switching from the user view to developer view. N/A (4970) 61504661 2024-01-23 10:31:47 0x1000010A0010 Event Informational -- None The data balancing of the performance tier of the disk domain (ID 7, name SAS, engine 0) completed. N/A (4971) 33211845 2021-11-07 04:01:01 0x200F002A0015 Event Informational -- None The login of the user (user name mm_user) from the source (127.0.0.1) succeeded. N/A (4972) 73816253 2025-01-08 16:37:33 0x200F00CA0005 Event Informational -- None admin:10.33.36.227 succeeded in switching from the developer view to developer view. N/A (4973) 22659902 2021-01-10 04:07:15 0x200F002A0019 Event Informational -- None The logout of the user (user name mm_user) from the source (127.0.0.1) succeeded. N/A (4974) 57858149 2023-10-11 08:48:28 0x200F00CA0005 Event Informational -- None admin:10.33.36.225 succeeded in switching from the user view to developer view. N/A (4975) 38329536 2022-04-02 03:36:55 0x100F00D20017 Event Informational -- None The BBU module (controller enclosure CTE0, BBU module PSU 1) was charging. N/A (4976) 53759874 2023-06-16 10:05:29 0x200F00CA0005 Event Informational -- None admin:10.33.36.225 succeeded in switching from the user view to developer view. N/A (4977) 74814139 2025-02-06 04:01:02 0x200F002A0015 Event Informational -- None The login of the user (user name mm_user) from the source (127.0.0.1) succeeded. N/A (4978) 73815978 2025-01-08 16:32:29 0x200F002A0015 Event Informational -- None The login of the user (user name admin) from the source (10.33.36.227) succeeded. N/A (4979) 58867468 2023-11-09 04:01:02 0x200F002A0015 Event Informational -- None The login of the user (user name mm_user) from the source (127.0.0.1) succeeded. N/A (4980) 43455028 2022-08-26 09:13:39 0x200F00CA0005 Event Informational -- None admin:10.33.36.225 succeeded in switching from the user view to developer view. N/A (4981) 44989860 2022-10-09 04:07:13 0x200F002A0019 Event Informational -- None The logout of the user (user name mm_user) from the source (127.0.0.1) succeeded. N/A (4982) 73544177 2024-12-31 22:28:09 0x200F002A0015 Event Informational -- None The login of the user (user name admin) from the source (10.33.36.78) succeeded. N/A (4983) 57863292 2023-10-11 12:14:17 0x200F002A0019 Event Informational -- None The logout of the user (user name admin) from the source (10.33.36.225) succeeded. N/A (4984) 16830237 2020-07-27 19:55:07 0x100F02440004 Event Informational -- None The link between initiator (type FC, identifier 0x100000109b2f648f) of a host and the host port (Engine 0, expansion module B, port number H1) is disconnected, time: 19:55:7, host: ID 6. N/A. (4985) 71379858 2024-10-31 04:01:01 0x200F002A0015 Event Informational -- None The login of the user (user name mm_user) from the source (127.0.0.1) succeeded. N/A (4986) 17876092 2020-08-26 16:08:14 0x200F002A0016 Event Informational -- None The user (user name admin) failed to login from the source (10.33.36.225).The error code is 0x40403285. N/A (4987) 17174514 2020-08-06 15:38:43 0x200F002A0015 Event Informational -- None The login of the user (user name mm_user) from the source (127.0.0.1) succeeded. N/A (4988) 66472191 2024-06-13 04:01:01 0x200F002A0015 Event Informational -- None The login of the user (user name mm_user) from the source (127.0.0.1) succeeded. N/A (4989) 33842889 2021-11-25 04:01:01 0x200F002A0015 Event Informational -- None The login of the user (user name mm_user) from the source (127.0.0.1) succeeded. N/A (4990) 57858156 2023-10-11 08:48:37 0x200F002A0015 Event Informational -- None The login of the user (user name admin) from the source (127.127.127.11) succeeded. N/A (4991) 44814419 2022-10-04 04:01:02 0x200F002A0015 Event Informational -- None The login of the user (user name mm_user) from the source (127.0.0.1) succeeded. N/A (4992) 16827156 2020-07-27 17:55:49 0x100F02440004 Event Informational -- None The link between initiator (type FC, identifier 0x21000024ff1cc7e3) of a host and the host port (Engine 0, expansion module A, port number H2) is disconnected, time: 17:55:49, host: ID 5. N/A. (4993) 62020759 2024-02-07 04:01:02 0x200F002A0015 Event Informational -- None The login of the user (user name mm_user) from the source (127.0.0.1) succeeded. N/A (4994) 68932625 2024-08-22 08:29:03 0x200F00CA0005 Event Informational -- None admin:10.33.36.228 succeeded in switching from the user view to developer view. N/A (4995) 68932767 2024-08-22 08:31:19 0x200F00CA0005 Event Informational -- None admin:127.127.127.10 succeeded in switching from the user view to developer view. N/A (4996) 15872312 2020-06-30 10:52:57 0x100F02440006 Event Informational -- None The link between initiator (type FC, identifier 0x21000024ff1da8ed) of a host and the host port (Engine 0, expansion module B, port number H0) is linked up, time: 10:52:57, host: ID 12. N/A. (4997) 67032989 2024-06-29 04:01:02 0x200F002A0015 Event Informational -- None The login of the user (user name mm_user) from the source (127.0.0.1) succeeded. N/A (4998) 43454954 2022-08-26 09:12:16 0x200F00C90082 Event Informational -- None admin:10.33.36.225 succeeded in switching from a mode (developer view) to the user view. N/A (4999) 26305172 2021-04-24 04:07:17 0x200F002A0019 Event Informational -- None The logout of the user (user name mm_user) from the source (127.0.0.1) succeeded. N/A (5000) 21097887 2020-11-26 14:22:11 0x200F00CA0005 Event Informational -- None admin:127.127.127.10 succeeded in switching from the user view to developer view. N/A (5001) 29285117 2021-07-18 04:01:00 0x200F002A0015 Event Informational -- None The login of the user (user name mm_user) from the source (127.0.0.1) succeeded. N/A (5002) 74393640 2025-01-25 04:01:01 0x200F002A0015 Event Informational -- None The login of the user (user name mm_user) from the source (127.0.0.1) succeeded. N/A (5003) 73938012 2025-01-12 04:01:02 0x200F002A0015 Event Informational -- None The login of the user (user name mm_user) from the source (127.0.0.1) succeeded. N/A (5004) 17192571 2020-08-07 04:01:01 0x200F002A0015 Event Informational -- None The login of the user (user name mm_user) from the source (127.0.0.1) succeeded. N/A | (5005, 0) (5006, 0) (5007, 0) (5008, 0) (5009, 0) (5010, 0) (5011, 0) (5012, 0) (5013, 0) (5014, 0) (5015, 0) (5016, 0) (5017, 1) (5018, 0) (5019, 0) (5020, 1) (5021, 0) (5022, 0) (5023, 0) (5024, 0) (5025, 0) (5026, 0) (5027, 0) (5028, 0) (5029, 0) (5030, 0) (5031, 0) (5032, 0) (5033, 0) (5034, 1) (5035, 0) (5036, 0) | ['(4968) 15638510 2020-06-23 18:28:57 0x100F02440004 Event Informational -- None The link between initiator (type FC, identifier 0x21000024ff1da8eb) of a host and the host port (Engine 0, expansion module B, port number H1) is disconnected, time: 18:28:57, host: ID 13.\nN/A.', '(4969) 55066702 2023-07-23 17:03:35 0x200F00CA0005 Event Informational -- None admin:10.33.36.225 succeeded in switching from the user view to developer view.\nN/A', '(4970) 61504661 2024-01-23 10:31:47 0x1000010A0010 Event Informational -- None The data balancing of the performance tier of the disk domain (ID 7, name SAS, engine 0) completed.\nN/A', '(4971) 33211845 2021-11-07 04:01:01 0x200F002A0015 Event Informational -- None The login of the user (user name mm_user) from the source (127.0.0.1) succeeded.\nN/A', '(4972) 73816253 2025-01-08 16:37:33 0x200F00CA0005 Event Informational -- None admin:10.33.36.227 succeeded in switching from the developer view to developer view.\nN/A', '(4973) 22659902 2021-01-10 04:07:15 0x200F002A0019 Event Informational -- None The logout of the user (user name mm_user) from the source (127.0.0.1) succeeded.\nN/A', '(4974) 57858149 2023-10-11 08:48:28 0x200F00CA0005 Event Informational -- None admin:10.33.36.225 succeeded in switching from the user view to developer view.\nN/A', '(4975) 38329536 2022-04-02 03:36:55 0x100F00D20017 Event Informational -- None The BBU module (controller enclosure CTE0, BBU module PSU 1) was charging.\nN/A', '(4976) 53759874 2023-06-16 10:05:29 0x200F00CA0005 Event Informational -- None admin:10.33.36.225 succeeded in switching from the user view to developer view.\nN/A', '(4977) 74814139 2025-02-06 04:01:02 0x200F002A0015 Event Informational -- None The login of the user (user name mm_user) from the source (127.0.0.1) succeeded.\nN/A', '(4978) 73815978 2025-01-08 16:32:29 0x200F002A0015 Event Informational -- None The login of the user (user name admin) from the source (10.33.36.227) succeeded.\nN/A', '(4979) 58867468 2023-11-09 04:01:02 0x200F002A0015 Event Informational -- None The login of the user (user name mm_user) from the source (127.0.0.1) succeeded.\nN/A', '(4980) 43455028 2022-08-26 09:13:39 0x200F00CA0005 Event Informational -- None admin:10.33.36.225 succeeded in switching from the user view to developer view.\nN/A', '(4981) 44989860 2022-10-09 04:07:13 0x200F002A0019 Event Informational -- None The logout of the user (user name mm_user) from the source (127.0.0.1) succeeded.\nN/A', '(4982) 73544177 2024-12-31 22:28:09 0x200F002A0015 Event Informational -- None The login of the user (user name admin) from the source (10.33.36.78) succeeded.\nN/A', '(4983) 57863292 2023-10-11 12:14:17 0x200F002A0019 Event Informational -- None The logout of the user (user name admin) from the source (10.33.36.225) succeeded.\nN/A', '(4984) 16830237 2020-07-27 19:55:07 0x100F02440004 Event Informational -- None The link between initiator (type FC, identifier 0x100000109b2f648f) of a host and the host port (Engine 0, expansion module B, port number H1) is disconnected, time: 19:55:7, host: ID 6.\nN/A.', '(4985) 71379858 2024-10-31 04:01:01 0x200F002A0015 Event Informational -- None The login of the user (user name mm_user) from the source (127.0.0.1) succeeded.\nN/A', '(4986) 17876092 2020-08-26 16:08:14 0x200F002A0016 Event Informational -- None The user (user name admin) failed to login from the source (10.33.36.225).The error code is 0x40403285.\nN/A', '(4987) 17174514 2020-08-06 15:38:43 0x200F002A0015 Event Informational -- None The login of the user (user name mm_user) from the source (127.0.0.1) succeeded.\nN/A', '(4988) 66472191 2024-06-13 04:01:01 0x200F002A0015 Event Informational -- None The login of the user (user name mm_user) from the source (127.0.0.1) succeeded.\nN/A', '(4989) 33842889 2021-11-25 04:01:01 0x200F002A0015 Event Informational -- None The login of the user (user name mm_user) from the source (127.0.0.1) succeeded.\nN/A', '(4990) 57858156 2023-10-11 08:48:37 0x200F002A0015 Event Informational -- None The login of the user (user name admin) from the source (127.127.127.11) succeeded.\nN/A', '(4991) 44814419 2022-10-04 04:01:02 0x200F002A0015 Event Informational -- None The login of the user (user name mm_user) from the source (127.0.0.1) succeeded.\nN/A', '(4992) 16827156 2020-07-27 17:55:49 0x100F02440004 Event Informational -- None The link between initiator (type FC, identifier 0x21000024ff1cc7e3) of a host and the host port (Engine 0, expansion module A, port number H2) is disconnected, time: 17:55:49, host: ID 5.\nN/A.', '(4993) 62020759 2024-02-07 04:01:02 0x200F002A0015 Event Informational -- None The login of the user (user name mm_user) from the source (127.0.0.1) succeeded.\nN/A', '(4994) 68932625 2024-08-22 08:29:03 0x200F00CA0005 Event Informational -- None admin:10.33.36.228 succeeded in switching from the user view to developer view.\nN/A', '(4995) 68932767 2024-08-22 08:31:19 0x200F00CA0005 Event Informational -- None admin:127.127.127.10 succeeded in switching from the user view to developer view.\nN/A', '(4996) 15872312 2020-06-30 10:52:57 0x100F02440006 Event Informational -- None The link between initiator (type FC, identifier 0x21000024ff1da8ed) of a host and the host port (Engine 0, expansion module B, port number H0) is linked up, time: 10:52:57, host: ID 12.\nN/A.', '(4997) 67032989 2024-06-29 04:01:02 0x200F002A0015 Event Informational -- None The login of the user (user name mm_user) from the source (127.0.0.1) succeeded.\nN/A', '(4998) 43454954 2022-08-26 09:12:16 0x200F00C90082 Event Informational -- None admin:10.33.36.225 succeeded in switching from a mode (developer view) to the user view.\nN/A', '(4999) 26305172 2021-04-24 04:07:17 0x200F002A0019 Event Informational -- None The logout of the user (user name mm_user) from the source (127.0.0.1) succeeded.\nN/A', '(5000) 21097887 2020-11-26 14:22:11 0x200F00CA0005 Event Informational -- None admin:127.127.127.10 succeeded in switching from the user view to developer view.\nN/A', '(5001) 29285117 2021-07-18 04:01:00 0x200F002A0015 Event Informational -- None The login of the user (user name mm_user) from the source (127.0.0.1) succeeded.\nN/A', '(5002) 74393640 2025-01-25 04:01:01 0x200F002A0015 Event Informational -- None The login of the user (user name mm_user) from the source (127.0.0.1) succeeded.\nN/A', '(5003) 73938012 2025-01-12 04:01:02 0x200F002A0015 Event Informational -- None The login of the user (user name mm_user) from the source (127.0.0.1) succeeded.\nN/A', '(5004) 17192571 2020-08-07 04:01:01 0x200F002A0015 Event Informational -- None The login of the user (user name mm_user) from the source (127.0.0.1) succeeded.\nN/A']
150 | You are a log anomaly classifier. You will be given a list of log entries, each with a unique index. Your task is to determine whether each log is **abnormal (1)** or **normal (0)**. Only output in the following format, without any extra explanation or comments. ## Output Format: (log_idx, status) ## Output Rules: - status must be 1 if the log entry indicates an error, failure, crash, or unusual behavior. - status must be 0 if the log entry is a normal operation or informational message. - Output **only** a list of tuples. No extra text or explanation. ## Input Logs: (5005) 40678477 2022-06-08 04:01:00 0x200F002A0015 Event Informational -- None The login of the user (user name mm_user) from the source (127.0.0.1) succeeded. N/A (5006) 13568045 2020-04-25 12:44:27 0x100F02440004 Event Informational -- None The link between initiator (type FC, identifier 0x10000090fac06423) of a host and the host port (Engine 0, expansion module A, port number H2) is disconnected, time: 12:44:27, host: ID 2. N/A. (5007) 27195849 2021-05-19 13:47:55 0x100F02440004 Event Informational -- None The link between initiator (type FC, identifier 0x21000024ff1da8eb) of a host and the host port (Engine 0, expansion module B, port number H1) is disconnected, time: 13:47:55, host: ID 13. N/A. (5008) 55047754 2023-07-23 04:07:03 0x200F002A0019 Event Informational -- None The logout of the user (user name mm_user) from the source (127.0.0.1) succeeded. N/A (5009) 66136221 2024-06-03 14:01:33 0x200F002A0019 Event Informational -- None The logout of the user (user name admin) from the source (127.127.127.10) succeeded. N/A (5010) 13575243 2020-04-25 17:31:10 0x200F000E001D Event Informational -- None admin:10.33.36.225 succeeded in adding the host(9) to the host group (ID 9). N/A (5011) 55066597 2023-07-23 17:00:57 0x200F00C90082 Event Informational -- None admin:10.33.36.225 succeeded in switching from a mode (developer view) to the user view. N/A (5012) 13574673 2020-04-25 17:10:33 0x100F02440004 Event Informational -- None The link between initiator (type FC, identifier 0x100000109b2f6531) of a host and the host port (Engine 0, expansion module A, port number H2) is disconnected, time: 17:10:33, host: ID 9. N/A. (5013) 53761252 2023-06-16 10:52:02 0x200F002A0015 Event Informational -- None The login of the user (user name admin) from the source (127.127.127.10) succeeded. N/A (5014) 67489274 2024-07-12 04:07:13 0x200F002A0019 Event Informational -- None The logout of the user (user name mm_user) from the source (127.0.0.1) succeeded. N/A (5015) 54382095 2023-07-04 04:07:02 0x200F002A0019 Event Informational -- None The logout of the user (user name mm_user) from the source (127.0.0.1) succeeded. N/A (5016) 31353679 2021-09-15 04:01:02 0x200F002A0015 Event Informational -- None The login of the user (user name mm_user) from the source (127.0.0.1) succeeded. N/A (5017) 23124965 2021-01-23 10:32:17 0x100F0015001C Event Major -- None UltraPath push information from host (ID 4) is not received at the preset time point or fails to be processed. Step1 Install UltraPath of the latest version on the host. If the fault persists=>[Step2]. Step2 Collect related information and contact technical support engineers. (5018) 57831837 2023-10-10 15:04:38 0x200F00C90082 Event Informational -- None admin:10.33.36.225 succeeded in switching from a mode (developer view) to the user view. N/A (5019) 76067935 2025-03-13 22:42:16 0x200F002A0019 Event Informational -- None The logout of the user (user name admin) from the source (10.33.36.78) succeeded. N/A (5020) 16830139 2020-07-27 19:51:37 0x100F0015001C Event Major -- None UltraPath push information from host (ID 6) is not received at the preset time point or fails to be processed. Step1 Install UltraPath of the latest version on the host. If the fault persists=>[Step2]. Step2 Collect related information and contact technical support engineers. (5021) 34263596 2021-12-07 04:01:02 0x200F002A0015 Event Informational -- None The login of the user (user name mm_user) from the source (127.0.0.1) succeeded. N/A (5022) 55066993 2023-07-23 17:09:15 0x200F00CA0005 Event Informational -- None admin:127.127.127.10 succeeded in switching from the user view to developer view. N/A (5023) 67348949 2024-07-08 04:01:00 0x200F002A0015 Event Informational -- None The login of the user (user name mm_user) from the source (127.0.0.1) succeeded. N/A (5024) 13611264 2020-04-26 18:12:46 0x100F02440004 Event Informational -- None The link between initiator (type FC, identifier 0x100000109b2f63a2) of a host and the host port (Engine 0, expansion module B, port number H2) is disconnected, time: 18:12:46, host: ID 10. N/A. (5025) 50386657 2023-03-12 04:07:12 0x200F002A0019 Event Informational -- None The logout of the user (user name mm_user) from the source (127.0.0.1) succeeded. N/A (5026) 41099304 2022-06-20 04:07:57 0x200F002A0019 Event Informational -- None The logout of the user (user name mm_user) from the source (127.0.0.1) succeeded. N/A (5027) 55678620 2023-08-10 04:01:01 0x200F002A0015 Event Informational -- None The login of the user (user name mm_user) from the source (127.0.0.1) succeeded. N/A (5028) 41239510 2022-06-24 04:07:41 0x200F002A0019 Event Informational -- None The logout of the user (user name mm_user) from the source (127.0.0.1) succeeded. N/A (5029) 47688283 2022-12-25 04:01:01 0x200F002A0015 Event Informational -- None The login of the user (user name mm_user) from the source (127.0.0.1) succeeded. N/A (5030) 70098187 2024-09-24 14:17:25 0x200F00CA0005 Event Informational -- None admin:10.33.36.227 succeeded in switching from the user view to developer view. N/A (5031) 13575465 2020-04-25 17:37:41 0x100F02440006 Event Informational -- None The link between initiator (type FC, identifier 0x100000109b2f63a2) of a host and the host port (Engine 0, expansion module B, port number H0) is linked up, time: 17:37:41, host: ID 10. N/A. (5032) 68932399 2024-08-22 08:24:07 0x200F00C90082 Event Informational -- None admin:10.33.36.228 succeeded in switching from a mode (developer view) to the user view. N/A (5033) 38224957 2022-03-30 04:01:01 0x200F002A0015 Event Informational -- None The login of the user (user name mm_user) from the source (127.0.0.1) succeeded. N/A (5034) 20637142 2020-11-13 10:54:51 0x100F0015001C Event Major -- None UltraPath push information from host (ID 12) is not received at the preset time point or fails to be processed. Step1 Install UltraPath of the latest version on the host. If the fault persists=>[Step2]. Step2 Collect related information and contact technical support engineers. (5035) 66135994 2024-06-03 13:57:17 0x200F00CA0005 Event Informational -- None admin:127.127.127.10 succeeded in switching from the user view to developer view. N/A (5036) 36016633 2022-01-26 04:07:10 0x200F002A0019 Event Informational -- None The logout of the user (user name mm_user) from the source (127.0.0.1) succeeded. N/A | (4968, 0) (4969, 0) (4970, 0) (4971, 0) (4972, 0) (4973, 0) (4974, 0) (4975, 0) (4976, 0) (4977, 0) (4978, 0) (4979, 0) (4980, 0) (4981, 0) (4982, 0) (4983, 0) (4984, 0) (4985, 0) (4986, 1) (4987, 0) (4988, 0) (4989, 0) (4990, 0) (4991, 0) (4992, 0) (4993, 0) (4994, 0) (4995, 0) (4996, 0) (4997, 0) (4998, 0) (4999, 0) (5000, 0) (5001, 0) (5002, 0) (5003, 0) (5004, 0) | ['(5005) 40678477 2022-06-08 04:01:00 0x200F002A0015 Event Informational -- None The login of the user (user name mm_user) from the source (127.0.0.1) succeeded.\nN/A', '(5006) 13568045 2020-04-25 12:44:27 0x100F02440004 Event Informational -- None The link between initiator (type FC, identifier 0x10000090fac06423) of a host and the host port (Engine 0, expansion module A, port number H2) is disconnected, time: 12:44:27, host: ID 2.\nN/A.', '(5007) 27195849 2021-05-19 13:47:55 0x100F02440004 Event Informational -- None The link between initiator (type FC, identifier 0x21000024ff1da8eb) of a host and the host port (Engine 0, expansion module B, port number H1) is disconnected, time: 13:47:55, host: ID 13.\nN/A.', '(5008) 55047754 2023-07-23 04:07:03 0x200F002A0019 Event Informational -- None The logout of the user (user name mm_user) from the source (127.0.0.1) succeeded.\nN/A', '(5009) 66136221 2024-06-03 14:01:33 0x200F002A0019 Event Informational -- None The logout of the user (user name admin) from the source (127.127.127.10) succeeded.\nN/A', '(5010) 13575243 2020-04-25 17:31:10 0x200F000E001D Event Informational -- None admin:10.33.36.225 succeeded in adding the host(9) to the host group (ID 9).\nN/A', '(5011) 55066597 2023-07-23 17:00:57 0x200F00C90082 Event Informational -- None admin:10.33.36.225 succeeded in switching from a mode (developer view) to the user view.\nN/A', '(5012) 13574673 2020-04-25 17:10:33 0x100F02440004 Event Informational -- None The link between initiator (type FC, identifier 0x100000109b2f6531) of a host and the host port (Engine 0, expansion module A, port number H2) is disconnected, time: 17:10:33, host: ID 9.\nN/A.', '(5013) 53761252 2023-06-16 10:52:02 0x200F002A0015 Event Informational -- None The login of the user (user name admin) from the source (127.127.127.10) succeeded.\nN/A', '(5014) 67489274 2024-07-12 04:07:13 0x200F002A0019 Event Informational -- None The logout of the user (user name mm_user) from the source (127.0.0.1) succeeded.\nN/A', '(5015) 54382095 2023-07-04 04:07:02 0x200F002A0019 Event Informational -- None The logout of the user (user name mm_user) from the source (127.0.0.1) succeeded.\nN/A', '(5016) 31353679 2021-09-15 04:01:02 0x200F002A0015 Event Informational -- None The login of the user (user name mm_user) from the source (127.0.0.1) succeeded.\nN/A', '(5017) 23124965 2021-01-23 10:32:17 0x100F0015001C Event Major -- None UltraPath push information from host (ID 4) is not received at the preset time point or fails to be processed.\nStep1 Install UltraPath of the latest version on the host. If the fault persists=>[Step2]. \nStep2 Collect related information and contact technical support engineers.', '(5018) 57831837 2023-10-10 15:04:38 0x200F00C90082 Event Informational -- None admin:10.33.36.225 succeeded in switching from a mode (developer view) to the user view.\nN/A', '(5019) 76067935 2025-03-13 22:42:16 0x200F002A0019 Event Informational -- None The logout of the user (user name admin) from the source (10.33.36.78) succeeded.\nN/A', '(5020) 16830139 2020-07-27 19:51:37 0x100F0015001C Event Major -- None UltraPath push information from host (ID 6) is not received at the preset time point or fails to be processed.\nStep1 Install UltraPath of the latest version on the host. If the fault persists=>[Step2]. \nStep2 Collect related information and contact technical support engineers.', '(5021) 34263596 2021-12-07 04:01:02 0x200F002A0015 Event Informational -- None The login of the user (user name mm_user) from the source (127.0.0.1) succeeded.\nN/A', '(5022) 55066993 2023-07-23 17:09:15 0x200F00CA0005 Event Informational -- None admin:127.127.127.10 succeeded in switching from the user view to developer view.\nN/A', '(5023) 67348949 2024-07-08 04:01:00 0x200F002A0015 Event Informational -- None The login of the user (user name mm_user) from the source (127.0.0.1) succeeded.\nN/A', '(5024) 13611264 2020-04-26 18:12:46 0x100F02440004 Event Informational -- None The link between initiator (type FC, identifier 0x100000109b2f63a2) of a host and the host port (Engine 0, expansion module B, port number H2) is disconnected, time: 18:12:46, host: ID 10.\nN/A.', '(5025) 50386657 2023-03-12 04:07:12 0x200F002A0019 Event Informational -- None The logout of the user (user name mm_user) from the source (127.0.0.1) succeeded.\nN/A', '(5026) 41099304 2022-06-20 04:07:57 0x200F002A0019 Event Informational -- None The logout of the user (user name mm_user) from the source (127.0.0.1) succeeded.\nN/A', '(5027) 55678620 2023-08-10 04:01:01 0x200F002A0015 Event Informational -- None The login of the user (user name mm_user) from the source (127.0.0.1) succeeded.\nN/A', '(5028) 41239510 2022-06-24 04:07:41 0x200F002A0019 Event Informational -- None The logout of the user (user name mm_user) from the source (127.0.0.1) succeeded.\nN/A', '(5029) 47688283 2022-12-25 04:01:01 0x200F002A0015 Event Informational -- None The login of the user (user name mm_user) from the source (127.0.0.1) succeeded.\nN/A', '(5030) 70098187 2024-09-24 14:17:25 0x200F00CA0005 Event Informational -- None admin:10.33.36.227 succeeded in switching from the user view to developer view.\nN/A', '(5031) 13575465 2020-04-25 17:37:41 0x100F02440006 Event Informational -- None The link between initiator (type FC, identifier 0x100000109b2f63a2) of a host and the host port (Engine 0, expansion module B, port number H0) is linked up, time: 17:37:41, host: ID 10.\nN/A.', '(5032) 68932399 2024-08-22 08:24:07 0x200F00C90082 Event Informational -- None admin:10.33.36.228 succeeded in switching from a mode (developer view) to the user view.\nN/A', '(5033) 38224957 2022-03-30 04:01:01 0x200F002A0015 Event Informational -- None The login of the user (user name mm_user) from the source (127.0.0.1) succeeded.\nN/A', '(5034) 20637142 2020-11-13 10:54:51 0x100F0015001C Event Major -- None UltraPath push information from host (ID 12) is not received at the preset time point or fails to be processed.\nStep1 Install UltraPath of the latest version on the host. If the fault persists=>[Step2]. \nStep2 Collect related information and contact technical support engineers.', '(5035) 66135994 2024-06-03 13:57:17 0x200F00CA0005 Event Informational -- None admin:127.127.127.10 succeeded in switching from the user view to developer view.\nN/A', '(5036) 36016633 2022-01-26 04:07:10 0x200F002A0019 Event Informational -- None The logout of the user (user name mm_user) from the source (127.0.0.1) succeeded.\nN/A']
151 | You are a log anomaly classifier. You will be given a list of log entries, each with a unique index. Your task is to determine whether each log is **abnormal (1)** or **normal (0)**. Only output in the following format, without any extra explanation or comments. ## Output Format: (log_idx, status) ## Output Rules: - status must be 1 if the log entry indicates an error, failure, crash, or unusual behavior. - status must be 0 if the log entry is a normal operation or informational message. - Output **only** a list of tuples. No extra text or explanation. ## Input Logs: (5037) 15638707 2020-06-23 18:36:18 0x100F02440006 Event Informational -- None The link between initiator (type FC, identifier 0x21000024ff1da977) of a host and the host port (Engine 0, expansion module A, port number H2) is linked up, time: 18:36:18, host: ID 13. N/A. (5038) 67594447 2024-07-15 04:07:32 0x200F002A0019 Event Informational -- None The logout of the user (user name mm_user) from the source (127.0.0.1) succeeded. N/A (5039) 51945408 2023-04-25 15:48:11 0x100F02440006 Event Informational -- None The link between initiator (type FC, identifier 0x21000024ff1cc7e3) of a host and the host port (Engine 0, expansion module A, port number H0) is linked up, time: 15:48:11, host: ID 5. N/A. (5040) 53400688 2023-06-06 04:07:36 0x200F002A0019 Event Informational -- None The logout of the user (user name mm_user) from the source (127.0.0.1) succeeded. N/A (5041) 52838583 2023-05-21 03:19:27 0x1000010A000F Event Informational -- None The data balancing of the performance tier of the disk domain (ID 7, name SAS, engine 0) started. N/A (5042) 67251386 2024-07-05 09:17:42 0x200F00CA0005 Event Informational -- None admin:10.33.36.228 succeeded in switching from the user view to developer view. N/A (5043) 66997944 2024-06-28 04:01:01 0x200F002A0015 Event Informational -- None The login of the user (user name mm_user) from the source (127.0.0.1) succeeded. N/A (5044) 52713884 2023-05-17 14:00:27 0x100F02440006 Event Informational -- None The link between initiator (type FC, identifier 0x100000109b2f63a2) of a host and the host port (Engine 0, expansion module B, port number H0) is linked up, time: 14:0:27, host: ID 10. N/A. (5045) 57858010 2023-10-11 08:44:18 0x200F00C90082 Event Informational -- None admin:10.33.36.225 succeeded in switching from a mode (developer view) to the user view. N/A (5046) 26243454 2021-04-22 09:52:45 0x200F002A0019 Event Informational -- None The logout of the user (user name mm_user) from the source (127.0.0.1) succeeded. N/A (5047) 34649220 2021-12-18 04:01:00 0x200F002A0015 Event Informational -- None The login of the user (user name mm_user) from the source (127.0.0.1) succeeded. N/A (5048) 61915761 2024-02-04 04:07:17 0x200F002A0019 Event Informational -- None The logout of the user (user name mm_user) from the source (127.0.0.1) succeeded. N/A (5049) 70098483 2024-09-24 14:22:56 0x200F002A0019 Event Informational -- None The logout of the user (user name admin) from the source (127.127.127.11) succeeded. N/A (5050) 57864937 2023-10-11 13:18:16 0x200F00C90082 Event Informational -- None admin:10.33.36.225 succeeded in switching from a mode (developer view) to the user view. N/A (5051) 27567410 2021-05-30 04:07:07 0x200F002A0019 Event Informational -- None The logout of the user (user name mm_user) from the source (127.0.0.1) succeeded. N/A (5052) 51437696 2023-04-11 04:01:02 0x200F002A0015 Event Informational -- None The login of the user (user name mm_user) from the source (127.0.0.1) succeeded. N/A (5053) 67225411 2024-07-04 15:39:50 0x200F00CA0005 Event Informational -- None admin:10.33.36.228 succeeded in switching from the user view to developer view. N/A (5054) 57831709 2023-10-10 15:02:23 0x200F00CA0005 Event Informational -- None admin:10.33.36.225 succeeded in switching from the user view to developer view. N/A (5055) 53751059 2023-06-16 04:07:05 0x200F002A0019 Event Informational -- None The logout of the user (user name mm_user) from the source (127.0.0.1) succeeded. N/A (5056) 23536270 2021-02-04 04:07:07 0x200F002A0019 Event Informational -- None The logout of the user (user name mm_user) from the source (127.0.0.1) succeeded. N/A (5057) 24465651 2021-03-02 16:38:09 0x100F02440004 Event Informational -- None The link between initiator (type FC, identifier 0x21000024ff1da8ed) of a host and the host port (Engine 0, expansion module A, port number H0) is disconnected, time: 16:38:9, host: ID 12. N/A. (5058) 55066903 2023-07-23 17:07:19 0x200F002A0015 Event Informational -- None The login of the user (user name admin) from the source (127.127.127.10) succeeded. N/A (5059) 69592579 2024-09-10 04:07:30 0x200F002A0019 Event Informational -- None The logout of the user (user name mm_user) from the source (127.0.0.1) succeeded. N/A (5060) 66135986 2024-06-03 13:57:02 0x200F00CA0005 Event Informational -- None admin:10.33.36.228 succeeded in switching from the user view to developer view. N/A (5061) 30827726 2021-08-31 04:01:02 0x200F002A0015 Event Informational -- None The login of the user (user name mm_user) from the source (127.0.0.1) succeeded. N/A (5062) 59953434 2023-12-10 04:01:01 0x200F002A0015 Event Informational -- None The login of the user (user name mm_user) from the source (127.0.0.1) succeeded. N/A (5063) 54764273 2023-07-15 01:53:23 0x200F000A005B Fault Major Recovered 2023-07-27 13:13:27 Disk (Controller Enclosure CTE0, controller 0B, slot 14, serial number --) is isolated. Step1 Check whether an alarm is generated indicating disk faults. 1.1 If yes, replace the isolated disk. If the alarm persists=>[Step2]. 1.2 If no=>[Step2]. Step2 Collect related information and contact technical support engineers. (5064) 57857837 2023-10-11 08:39:28 0x200F00CA0005 Event Informational -- None admin:10.33.36.225 succeeded in switching from the user view to developer view. N/A (5065) 37839350 2022-03-19 04:01:00 0x200F002A0015 Event Informational -- None The login of the user (user name mm_user) from the source (127.0.0.1) succeeded. N/A (5066) 15871720 2020-06-30 10:29:49 0x100F02440004 Event Informational -- None The link between initiator (type FC, identifier 0x21000024ff1da8ed) of a host and the host port (Engine 0, expansion module B, port number H2) is disconnected, time: 10:29:49, host: ID 12. N/A. (5067) 55066932 2023-07-23 17:07:59 0x200F00CA0005 Event Informational -- None admin:10.33.36.225 succeeded in switching from the user view to developer view. N/A (5068) 29776126 2021-08-01 04:07:30 0x200F002A0019 Event Informational -- None The logout of the user (user name mm_user) from the source (127.0.0.1) succeeded. N/A (5069) 13381430 2020-04-20 04:07:02 0x200F002A0019 Event Informational -- None The logout of the user (user name mm_user) from the source (127.0.0.1) succeeded. N/A (5070) 37734329 2022-03-16 04:07:12 0x200F002A0019 Event Informational -- None The logout of the user (user name mm_user) from the source (127.0.0.1) succeeded. N/A (5071) 46602051 2022-11-24 04:07:09 0x200F002A0019 Event Informational -- None The logout of the user (user name mm_user) from the source (127.0.0.1) succeeded. N/A | (5037, 0) (5038, 0) (5039, 0) (5040, 0) (5041, 0) (5042, 0) (5043, 0) (5044, 0) (5045, 0) (5046, 0) (5047, 0) (5048, 0) (5049, 0) (5050, 0) (5051, 0) (5052, 0) (5053, 0) (5054, 0) (5055, 0) (5056, 0) (5057, 0) (5058, 0) (5059, 0) (5060, 0) (5061, 0) (5062, 0) (5063, 1) (5064, 0) (5065, 0) (5066, 0) (5067, 0) (5068, 0) (5069, 0) (5070, 0) (5071, 0) | ['(5037) 15638707 2020-06-23 18:36:18 0x100F02440006 Event Informational -- None The link between initiator (type FC, identifier 0x21000024ff1da977) of a host and the host port (Engine 0, expansion module A, port number H2) is linked up, time: 18:36:18, host: ID 13.\nN/A.', '(5038) 67594447 2024-07-15 04:07:32 0x200F002A0019 Event Informational -- None The logout of the user (user name mm_user) from the source (127.0.0.1) succeeded.\nN/A', '(5039) 51945408 2023-04-25 15:48:11 0x100F02440006 Event Informational -- None The link between initiator (type FC, identifier 0x21000024ff1cc7e3) of a host and the host port (Engine 0, expansion module A, port number H0) is linked up, time: 15:48:11, host: ID 5.\nN/A.', '(5040) 53400688 2023-06-06 04:07:36 0x200F002A0019 Event Informational -- None The logout of the user (user name mm_user) from the source (127.0.0.1) succeeded.\nN/A', '(5041) 52838583 2023-05-21 03:19:27 0x1000010A000F Event Informational -- None The data balancing of the performance tier of the disk domain (ID 7, name SAS, engine 0) started.\nN/A', '(5042) 67251386 2024-07-05 09:17:42 0x200F00CA0005 Event Informational -- None admin:10.33.36.228 succeeded in switching from the user view to developer view.\nN/A', '(5043) 66997944 2024-06-28 04:01:01 0x200F002A0015 Event Informational -- None The login of the user (user name mm_user) from the source (127.0.0.1) succeeded.\nN/A', '(5044) 52713884 2023-05-17 14:00:27 0x100F02440006 Event Informational -- None The link between initiator (type FC, identifier 0x100000109b2f63a2) of a host and the host port (Engine 0, expansion module B, port number H0) is linked up, time: 14:0:27, host: ID 10.\nN/A.', '(5045) 57858010 2023-10-11 08:44:18 0x200F00C90082 Event Informational -- None admin:10.33.36.225 succeeded in switching from a mode (developer view) to the user view.\nN/A', '(5046) 26243454 2021-04-22 09:52:45 0x200F002A0019 Event Informational -- None The logout of the user (user name mm_user) from the source (127.0.0.1) succeeded.\nN/A', '(5047) 34649220 2021-12-18 04:01:00 0x200F002A0015 Event Informational -- None The login of the user (user name mm_user) from the source (127.0.0.1) succeeded.\nN/A', '(5048) 61915761 2024-02-04 04:07:17 0x200F002A0019 Event Informational -- None The logout of the user (user name mm_user) from the source (127.0.0.1) succeeded.\nN/A', '(5049) 70098483 2024-09-24 14:22:56 0x200F002A0019 Event Informational -- None The logout of the user (user name admin) from the source (127.127.127.11) succeeded.\nN/A', '(5050) 57864937 2023-10-11 13:18:16 0x200F00C90082 Event Informational -- None admin:10.33.36.225 succeeded in switching from a mode (developer view) to the user view.\nN/A', '(5051) 27567410 2021-05-30 04:07:07 0x200F002A0019 Event Informational -- None The logout of the user (user name mm_user) from the source (127.0.0.1) succeeded.\nN/A', '(5052) 51437696 2023-04-11 04:01:02 0x200F002A0015 Event Informational -- None The login of the user (user name mm_user) from the source (127.0.0.1) succeeded.\nN/A', '(5053) 67225411 2024-07-04 15:39:50 0x200F00CA0005 Event Informational -- None admin:10.33.36.228 succeeded in switching from the user view to developer view.\nN/A', '(5054) 57831709 2023-10-10 15:02:23 0x200F00CA0005 Event Informational -- None admin:10.33.36.225 succeeded in switching from the user view to developer view.\nN/A', '(5055) 53751059 2023-06-16 04:07:05 0x200F002A0019 Event Informational -- None The logout of the user (user name mm_user) from the source (127.0.0.1) succeeded.\nN/A', '(5056) 23536270 2021-02-04 04:07:07 0x200F002A0019 Event Informational -- None The logout of the user (user name mm_user) from the source (127.0.0.1) succeeded.\nN/A', '(5057) 24465651 2021-03-02 16:38:09 0x100F02440004 Event Informational -- None The link between initiator (type FC, identifier 0x21000024ff1da8ed) of a host and the host port (Engine 0, expansion module A, port number H0) is disconnected, time: 16:38:9, host: ID 12.\nN/A.', '(5058) 55066903 2023-07-23 17:07:19 0x200F002A0015 Event Informational -- None The login of the user (user name admin) from the source (127.127.127.10) succeeded.\nN/A', '(5059) 69592579 2024-09-10 04:07:30 0x200F002A0019 Event Informational -- None The logout of the user (user name mm_user) from the source (127.0.0.1) succeeded.\nN/A', '(5060) 66135986 2024-06-03 13:57:02 0x200F00CA0005 Event Informational -- None admin:10.33.36.228 succeeded in switching from the user view to developer view.\nN/A', '(5061) 30827726 2021-08-31 04:01:02 0x200F002A0015 Event Informational -- None The login of the user (user name mm_user) from the source (127.0.0.1) succeeded.\nN/A', '(5062) 59953434 2023-12-10 04:01:01 0x200F002A0015 Event Informational -- None The login of the user (user name mm_user) from the source (127.0.0.1) succeeded.\nN/A', '(5063) 54764273 2023-07-15 01:53:23 0x200F000A005B Fault Major Recovered 2023-07-27 13:13:27 Disk (Controller Enclosure CTE0, controller 0B, slot 14, serial number --) is isolated.\nStep1 Check whether an alarm is generated indicating disk faults.\n 1.1 If yes, replace the isolated disk. If the alarm persists=>[Step2].\n 1.2 If no=>[Step2].\nStep2 Collect related information and contact technical support engineers.', '(5064) 57857837 2023-10-11 08:39:28 0x200F00CA0005 Event Informational -- None admin:10.33.36.225 succeeded in switching from the user view to developer view.\nN/A', '(5065) 37839350 2022-03-19 04:01:00 0x200F002A0015 Event Informational -- None The login of the user (user name mm_user) from the source (127.0.0.1) succeeded.\nN/A', '(5066) 15871720 2020-06-30 10:29:49 0x100F02440004 Event Informational -- None The link between initiator (type FC, identifier 0x21000024ff1da8ed) of a host and the host port (Engine 0, expansion module B, port number H2) is disconnected, time: 10:29:49, host: ID 12.\nN/A.', '(5067) 55066932 2023-07-23 17:07:59 0x200F00CA0005 Event Informational -- None admin:10.33.36.225 succeeded in switching from the user view to developer view.\nN/A', '(5068) 29776126 2021-08-01 04:07:30 0x200F002A0019 Event Informational -- None The logout of the user (user name mm_user) from the source (127.0.0.1) succeeded.\nN/A', '(5069) 13381430 2020-04-20 04:07:02 0x200F002A0019 Event Informational -- None The logout of the user (user name mm_user) from the source (127.0.0.1) succeeded.\nN/A', '(5070) 37734329 2022-03-16 04:07:12 0x200F002A0019 Event Informational -- None The logout of the user (user name mm_user) from the source (127.0.0.1) succeeded.\nN/A', '(5071) 46602051 2022-11-24 04:07:09 0x200F002A0019 Event Informational -- None The logout of the user (user name mm_user) from the source (127.0.0.1) succeeded.\nN/A']
152 | You are a log anomaly classifier. You will be given a list of log entries, each with a unique index. Your task is to determine whether each log is **abnormal (1)** or **normal (0)**. Only output in the following format, without any extra explanation or comments. ## Output Format: (log_idx, status) ## Output Rules: - status must be 1 if the log entry indicates an error, failure, crash, or unusual behavior. - status must be 0 if the log entry is a normal operation or informational message. - Output **only** a list of tuples. No extra text or explanation. ## Input Logs: (5072) 53610801 2023-06-12 04:01:02 0x200F002A0015 Event Informational -- None The login of the user (user name mm_user) from the source (127.0.0.1) succeeded. N/A (5073) 74428852 2025-01-26 04:07:31 0x200F002A0019 Event Informational -- None The logout of the user (user name mm_user) from the source (127.0.0.1) succeeded. N/A (5074) 18033688 2020-08-31 04:07:29 0x200F002A0019 Event Informational -- None The logout of the user (user name mm_user) from the source (127.0.0.1) succeeded. N/A (5075) 26346549 2021-04-25 08:26:40 0x200F002A0015 Event Informational -- None The login of the user (user name admin) from the source (10.33.36.226) succeeded. N/A (5076) 73860298 2025-01-09 22:47:14 0x200F002A0019 Event Informational -- None The logout of the user (user name mm_user) from the source (127.0.0.1) succeeded. N/A (5077) 38855929 2022-04-17 04:07:07 0x200F002A0019 Event Informational -- None The logout of the user (user name mm_user) from the source (127.0.0.1) succeeded. N/A (5078) 27672443 2021-06-02 04:01:02 0x200F002A0015 Event Informational -- None The login of the user (user name mm_user) from the source (127.0.0.1) succeeded. N/A (5079) 52713171 2023-05-17 13:32:43 0x100F0015001C Event Major -- None UltraPath push information from host (ID 10) is not received at the preset time point or fails to be processed. Step1 Install UltraPath of the latest version on the host. If the fault persists=>[Step2]. Step2 Collect related information and contact technical support engineers. (5080) 46847203 2022-12-01 04:01:01 0x200F002A0015 Event Informational -- None The login of the user (user name mm_user) from the source (127.0.0.1) succeeded. N/A (5081) 67243489 2024-07-05 04:01:02 0x200F002A0015 Event Informational -- None The login of the user (user name mm_user) from the source (127.0.0.1) succeeded. N/A (5082) 49839929 2023-02-24 13:37:15 0x100F02440006 Event Informational -- None The link between initiator (type FC, identifier 0x21000024ff13abab) of a host and the host port (Engine 0, expansion module B, port number H2) is linked up, time: 13:37:15, host: ID 16. N/A. (5083) 16827270 2020-07-27 17:57:53 0x100F02440006 Event Informational -- None The link between initiator (type FC, identifier 0x21000024ff1d813c) of a host and the host port (Engine 0, expansion module B, port number H0) is linked up, time: 17:57:53, host: ID 1. N/A. (5084) 70504035 2024-10-06 04:07:13 0x200F002A0019 Event Informational -- None The logout of the user (user name mm_user) from the source (127.0.0.1) succeeded. N/A (5085) 16832051 2020-07-27 21:06:32 0x100F02440006 Event Informational -- None The link between initiator (type FC, identifier 0x100000109b2f648f) of a host and the host port (Engine 0, expansion module A, port number H3) is linked up, time: 21:6:32, host: ID 6. N/A. (5086) 48879977 2023-01-28 04:07:30 0x200F002A0019 Event Informational -- None The logout of the user (user name mm_user) from the source (127.0.0.1) succeeded. N/A (5087) 13033327 2020-04-10 04:07:39 0x200F002A0019 Event Informational -- None The logout of the user (user name mm_user) from the source (127.0.0.1) succeeded. N/A (5088) 66156897 2024-06-04 04:07:25 0x200F002A0019 Event Informational -- None The logout of the user (user name mm_user) from the source (127.0.0.1) succeeded. N/A (5089) 41169416 2022-06-22 04:07:49 0x200F002A0019 Event Informational -- None The logout of the user (user name mm_user) from the source (127.0.0.1) succeeded. N/A (5090) 13068146 2020-04-11 04:07:05 0x200F002A0019 Event Informational -- None The logout of the user (user name mm_user) from the source (127.0.0.1) succeeded. N/A (5091) 52803764 2023-05-20 03:30:02 0x100F02440004 Event Informational -- None The link between initiator (type FC, identifier 0x10000090fab954b5) of a host and the host port (Engine 0, expansion module A, port number H3) is disconnected, time: 3:30:2, host: ID 14. N/A. (5092) 30898014 2021-09-02 04:07:25 0x200F002A0019 Event Informational -- None The logout of the user (user name mm_user) from the source (127.0.0.1) succeeded. N/A (5093) 75409946 2025-02-23 04:01:01 0x200F002A0015 Event Informational -- None The login of the user (user name mm_user) from the source (127.0.0.1) succeeded. N/A (5094) 66136250 2024-06-03 14:01:58 0x200F002A0019 Event Informational -- None The logout of the user (user name admin) from the source (10.33.36.228) succeeded. N/A (5095) 31634311 2021-09-23 04:07:10 0x200F002A0019 Event Informational -- None The logout of the user (user name mm_user) from the source (127.0.0.1) succeeded. N/A (5096) 52713994 2023-05-17 14:04:43 0x100F0015001C Event Major -- None UltraPath push information from host (ID 10) is not received at the preset time point or fails to be processed. Step1 Install UltraPath of the latest version on the host. If the fault persists=>[Step2]. Step2 Collect related information and contact technical support engineers. (5097) 68932532 2024-08-22 08:27:08 0x200F00C90082 Event Informational -- None admin:127.127.127.10 succeeded in switching from a mode (developer view) to the user view. N/A (5098) 52918330 2023-05-23 09:50:27 0x100F0015001C Event Major -- None UltraPath push information from host (ID 11) is not received at the preset time point or fails to be processed. Step1 Install UltraPath of the latest version on the host. If the fault persists=>[Step2]. Step2 Collect related information and contact technical support engineers. (5099) 53759897 2023-06-16 10:05:58 0x200F00C90082 Event Informational -- None admin:10.33.36.225 succeeded in switching from a mode (developer view) to the user view. N/A (5100) 35104924 2021-12-31 04:01:01 0x200F002A0015 Event Informational -- None The login of the user (user name mm_user) from the source (127.0.0.1) succeeded. N/A (5101) 29425366 2021-07-22 04:01:00 0x200F002A0015 Event Informational -- None The login of the user (user name mm_user) from the source (127.0.0.1) succeeded. N/A (5102) 24884033 2021-03-14 14:59:05 0x100F00310002 Event Informational -- None Succeeded in updating the key of application PROTO_AD (application ID 2, key ID 9). N/A (5103) 43307256 2022-08-22 04:07:20 0x200F002A0019 Event Informational -- None The logout of the user (user name mm_user) from the source (127.0.0.1) succeeded. N/A (5104) 68505582 2024-08-10 04:07:01 0x200F002A0019 Event Informational -- None The logout of the user (user name mm_user) from the source (127.0.0.1) succeeded. N/A (5105) 13451055 2020-04-22 04:07:54 0x200F002A0019 Event Informational -- None The logout of the user (user name mm_user) from the source (127.0.0.1) succeeded. N/A | (5072, 0) (5073, 0) (5074, 0) (5075, 0) (5076, 0) (5077, 0) (5078, 0) (5079, 1) (5080, 0) (5081, 0) (5082, 0) (5083, 0) (5084, 0) (5085, 0) (5086, 0) (5087, 0) (5088, 0) (5089, 0) (5090, 0) (5091, 0) (5092, 0) (5093, 0) (5094, 0) (5095, 0) (5096, 1) (5097, 0) (5098, 1) (5099, 0) (5100, 0) (5101, 0) (5102, 0) (5103, 0) (5104, 0) (5105, 0) | ['(5072) 53610801 2023-06-12 04:01:02 0x200F002A0015 Event Informational -- None The login of the user (user name mm_user) from the source (127.0.0.1) succeeded.\nN/A', '(5073) 74428852 2025-01-26 04:07:31 0x200F002A0019 Event Informational -- None The logout of the user (user name mm_user) from the source (127.0.0.1) succeeded.\nN/A', '(5074) 18033688 2020-08-31 04:07:29 0x200F002A0019 Event Informational -- None The logout of the user (user name mm_user) from the source (127.0.0.1) succeeded.\nN/A', '(5075) 26346549 2021-04-25 08:26:40 0x200F002A0015 Event Informational -- None The login of the user (user name admin) from the source (10.33.36.226) succeeded.\nN/A', '(5076) 73860298 2025-01-09 22:47:14 0x200F002A0019 Event Informational -- None The logout of the user (user name mm_user) from the source (127.0.0.1) succeeded.\nN/A', '(5077) 38855929 2022-04-17 04:07:07 0x200F002A0019 Event Informational -- None The logout of the user (user name mm_user) from the source (127.0.0.1) succeeded.\nN/A', '(5078) 27672443 2021-06-02 04:01:02 0x200F002A0015 Event Informational -- None The login of the user (user name mm_user) from the source (127.0.0.1) succeeded.\nN/A', '(5079) 52713171 2023-05-17 13:32:43 0x100F0015001C Event Major -- None UltraPath push information from host (ID 10) is not received at the preset time point or fails to be processed.\nStep1 Install UltraPath of the latest version on the host. If the fault persists=>[Step2]. \nStep2 Collect related information and contact technical support engineers.', '(5080) 46847203 2022-12-01 04:01:01 0x200F002A0015 Event Informational -- None The login of the user (user name mm_user) from the source (127.0.0.1) succeeded.\nN/A', '(5081) 67243489 2024-07-05 04:01:02 0x200F002A0015 Event Informational -- None The login of the user (user name mm_user) from the source (127.0.0.1) succeeded.\nN/A', '(5082) 49839929 2023-02-24 13:37:15 0x100F02440006 Event Informational -- None The link between initiator (type FC, identifier 0x21000024ff13abab) of a host and the host port (Engine 0, expansion module B, port number H2) is linked up, time: 13:37:15, host: ID 16.\nN/A.', '(5083) 16827270 2020-07-27 17:57:53 0x100F02440006 Event Informational -- None The link between initiator (type FC, identifier 0x21000024ff1d813c) of a host and the host port (Engine 0, expansion module B, port number H0) is linked up, time: 17:57:53, host: ID 1.\nN/A.', '(5084) 70504035 2024-10-06 04:07:13 0x200F002A0019 Event Informational -- None The logout of the user (user name mm_user) from the source (127.0.0.1) succeeded.\nN/A', '(5085) 16832051 2020-07-27 21:06:32 0x100F02440006 Event Informational -- None The link between initiator (type FC, identifier 0x100000109b2f648f) of a host and the host port (Engine 0, expansion module A, port number H3) is linked up, time: 21:6:32, host: ID 6.\nN/A.', '(5086) 48879977 2023-01-28 04:07:30 0x200F002A0019 Event Informational -- None The logout of the user (user name mm_user) from the source (127.0.0.1) succeeded.\nN/A', '(5087) 13033327 2020-04-10 04:07:39 0x200F002A0019 Event Informational -- None The logout of the user (user name mm_user) from the source (127.0.0.1) succeeded.\nN/A', '(5088) 66156897 2024-06-04 04:07:25 0x200F002A0019 Event Informational -- None The logout of the user (user name mm_user) from the source (127.0.0.1) succeeded.\nN/A', '(5089) 41169416 2022-06-22 04:07:49 0x200F002A0019 Event Informational -- None The logout of the user (user name mm_user) from the source (127.0.0.1) succeeded.\nN/A', '(5090) 13068146 2020-04-11 04:07:05 0x200F002A0019 Event Informational -- None The logout of the user (user name mm_user) from the source (127.0.0.1) succeeded.\nN/A', '(5091) 52803764 2023-05-20 03:30:02 0x100F02440004 Event Informational -- None The link between initiator (type FC, identifier 0x10000090fab954b5) of a host and the host port (Engine 0, expansion module A, port number H3) is disconnected, time: 3:30:2, host: ID 14.\nN/A.', '(5092) 30898014 2021-09-02 04:07:25 0x200F002A0019 Event Informational -- None The logout of the user (user name mm_user) from the source (127.0.0.1) succeeded.\nN/A', '(5093) 75409946 2025-02-23 04:01:01 0x200F002A0015 Event Informational -- None The login of the user (user name mm_user) from the source (127.0.0.1) succeeded.\nN/A', '(5094) 66136250 2024-06-03 14:01:58 0x200F002A0019 Event Informational -- None The logout of the user (user name admin) from the source (10.33.36.228) succeeded.\nN/A', '(5095) 31634311 2021-09-23 04:07:10 0x200F002A0019 Event Informational -- None The logout of the user (user name mm_user) from the source (127.0.0.1) succeeded.\nN/A', '(5096) 52713994 2023-05-17 14:04:43 0x100F0015001C Event Major -- None UltraPath push information from host (ID 10) is not received at the preset time point or fails to be processed.\nStep1 Install UltraPath of the latest version on the host. If the fault persists=>[Step2]. \nStep2 Collect related information and contact technical support engineers.', '(5097) 68932532 2024-08-22 08:27:08 0x200F00C90082 Event Informational -- None admin:127.127.127.10 succeeded in switching from a mode (developer view) to the user view.\nN/A', '(5098) 52918330 2023-05-23 09:50:27 0x100F0015001C Event Major -- None UltraPath push information from host (ID 11) is not received at the preset time point or fails to be processed.\nStep1 Install UltraPath of the latest version on the host. If the fault persists=>[Step2]. \nStep2 Collect related information and contact technical support engineers.', '(5099) 53759897 2023-06-16 10:05:58 0x200F00C90082 Event Informational -- None admin:10.33.36.225 succeeded in switching from a mode (developer view) to the user view.\nN/A', '(5100) 35104924 2021-12-31 04:01:01 0x200F002A0015 Event Informational -- None The login of the user (user name mm_user) from the source (127.0.0.1) succeeded.\nN/A', '(5101) 29425366 2021-07-22 04:01:00 0x200F002A0015 Event Informational -- None The login of the user (user name mm_user) from the source (127.0.0.1) succeeded.\nN/A', '(5102) 24884033 2021-03-14 14:59:05 0x100F00310002 Event Informational -- None Succeeded in updating the key of application PROTO_AD (application ID 2, key ID 9).\nN/A', '(5103) 43307256 2022-08-22 04:07:20 0x200F002A0019 Event Informational -- None The logout of the user (user name mm_user) from the source (127.0.0.1) succeeded.\nN/A', '(5104) 68505582 2024-08-10 04:07:01 0x200F002A0019 Event Informational -- None The logout of the user (user name mm_user) from the source (127.0.0.1) succeeded.\nN/A', '(5105) 13451055 2020-04-22 04:07:54 0x200F002A0019 Event Informational -- None The logout of the user (user name mm_user) from the source (127.0.0.1) succeeded.\nN/A']
153 | You are a log anomaly classifier. You will be given a list of log entries, each with a unique index. Your task is to determine whether each log is **abnormal (1)** or **normal (0)**. Only output in the following format, without any extra explanation or comments. ## Output Format: (log_idx, status) ## Output Rules: - status must be 1 if the log entry indicates an error, failure, crash, or unusual behavior. - status must be 0 if the log entry is a normal operation or informational message. - Output **only** a list of tuples. No extra text or explanation. ## Input Logs: (5106) 29986452 2021-08-07 04:07:07 0x200F002A0019 Event Informational -- None The logout of the user (user name mm_user) from the source (127.0.0.1) succeeded. N/A (5107) 16833458 2020-07-27 21:59:53 0x100F0015001C Event Major -- None UltraPath push information from host (ID 0) is not received at the preset time point or fails to be processed. Step1 Install UltraPath of the latest version on the host. If the fault persists=>[Step2]. Step2 Collect related information and contact technical support engineers. (5108) 67224746 2024-07-04 15:21:01 0x200F00C90082 Event Informational -- None admin:10.33.36.228 succeeded in switching from a mode (developer view) to the user view. N/A (5109) 22239454 2020-12-29 04:07:01 0x200F002A0019 Event Informational -- None The logout of the user (user name mm_user) from the source (127.0.0.1) succeeded. N/A (5110) 16827179 2020-07-27 17:56:17 0x100F02440006 Event Informational -- None The link between initiator (type FC, identifier 0x100000109b10ae38) of a host and the host port (Engine 0, expansion module A, port number H2) is linked up, time: 17:56:17, host: ID 8. N/A. (5111) 21854029 2020-12-18 04:07:15 0x200F002A0019 Event Informational -- None The logout of the user (user name mm_user) from the source (127.0.0.1) succeeded. N/A (5112) 68935997 2024-08-22 10:31:31 0x200F00C90024 Event Informational -- None admin:10.33.36.228 succeeded in exporting running data. N/A (5113) 55066846 2023-07-23 17:06:24 0x200F00CA0005 Event Informational -- None admin:10.33.36.225 succeeded in switching from the user view to developer view. N/A (5114) 70203583 2024-09-27 14:21:46 0x200F002A0015 Event Informational -- None The login of the user (user name admin) from the source (10.33.36.227) succeeded. N/A (5115) 38960906 2022-04-20 04:01:02 0x200F002A0015 Event Informational -- None The login of the user (user name mm_user) from the source (127.0.0.1) succeeded. N/A (5116) 56064192 2023-08-21 04:07:13 0x200F002A0019 Event Informational -- None The logout of the user (user name mm_user) from the source (127.0.0.1) succeeded. N/A (5117) 74315989 2025-01-22 22:49:53 0x200F002A0019 Event Informational -- None The logout of the user (user name mm_user) from the source (127.0.0.1) succeeded. N/A (5118) 13568204 2020-04-25 12:48:40 0x100F0015001C Event Major -- None UltraPath push information from host (ID 7) is not received at the preset time point or fails to be processed. Step1 Install UltraPath of the latest version on the host. If the fault persists=>[Step2]. Step2 Collect related information and contact technical support engineers. (5119) 24868009 2021-03-14 04:01:00 0x200F002A0015 Event Informational -- None The login of the user (user name mm_user) from the source (127.0.0.1) succeeded. N/A (5120) 26690756 2021-05-05 04:01:01 0x200F002A0015 Event Informational -- None The login of the user (user name mm_user) from the source (127.0.0.1) succeeded. N/A (5121) 35139988 2022-01-01 04:01:01 0x200F002A0015 Event Informational -- None The login of the user (user name mm_user) from the source (127.0.0.1) succeeded. N/A (5122) 40082714 2022-05-22 04:07:13 0x200F002A0019 Event Informational -- None The logout of the user (user name mm_user) from the source (127.0.0.1) succeeded. N/A (5123) 27812704 2021-06-06 04:01:01 0x200F002A0015 Event Informational -- None The login of the user (user name mm_user) from the source (127.0.0.1) succeeded. N/A (5124) 45340366 2022-10-19 04:07:17 0x200F002A0019 Event Informational -- None The logout of the user (user name mm_user) from the source (127.0.0.1) succeeded. N/A (5125) 57831522 2023-10-10 14:58:10 0x200F00C90082 Event Informational -- None admin:10.33.36.225 succeeded in switching from a mode (developer view) to the user view. N/A (5126) 16832864 2020-07-27 21:36:50 0x100F0015001C Event Major -- None UltraPath push information from host (ID 1) is not received at the preset time point or fails to be processed. Step1 Install UltraPath of the latest version on the host. If the fault persists=>[Step2]. Step2 Collect related information and contact technical support engineers. (5127) 28198412 2021-06-17 04:01:01 0x200F002A0015 Event Informational -- None The login of the user (user name mm_user) from the source (127.0.0.1) succeeded. N/A (5128) 68610568 2024-08-13 04:01:00 0x200F002A0015 Event Informational -- None The login of the user (user name mm_user) from the source (127.0.0.1) succeeded. N/A (5129) 71116327 2024-10-23 15:30:25 0x200F002A0019 Event Informational -- None The logout of the user (user name mm_user) from the source (127.0.0.1) succeeded. N/A (5130) 31669218 2021-09-24 04:01:02 0x200F002A0015 Event Informational -- None The login of the user (user name mm_user) from the source (127.0.0.1) succeeded. N/A (5131) 71940533 2024-11-16 04:01:00 0x200F002A0015 Event Informational -- None The login of the user (user name mm_user) from the source (127.0.0.1) succeeded. N/A (5132) 46987372 2022-12-05 04:01:01 0x200F002A0015 Event Informational -- None The login of the user (user name mm_user) from the source (127.0.0.1) succeeded. N/A (5133) 20451651 2020-11-08 04:01:02 0x200F002A0015 Event Informational -- None The login of the user (user name mm_user) from the source (127.0.0.1) succeeded. N/A (5134) 57865106 2023-10-11 13:21:28 0x200F00CA0005 Event Informational -- None admin:127.127.127.10 succeeded in switching from the user view to developer view. N/A (5135) 66136054 2024-06-03 13:58:37 0x200F00C90082 Event Informational -- None admin:10.33.36.228 succeeded in switching from a mode (developer view) to the user view. N/A (5136) 22064243 2020-12-24 04:07:03 0x200F002A0019 Event Informational -- None The logout of the user (user name mm_user) from the source (127.0.0.1) succeeded. N/A (5137) 18278693 2020-09-07 04:01:01 0x200F002A0015 Event Informational -- None The login of the user (user name mm_user) from the source (127.0.0.1) succeeded. N/A (5138) 13572882 2020-04-25 15:58:53 0x200F000E001D Event Informational -- None admin:10.33.36.225 succeeded in adding the host(10) to the host group (ID 7). N/A (5139) 51227650 2023-04-05 04:07:20 0x200F002A0019 Event Informational -- None The logout of the user (user name mm_user) from the source (127.0.0.1) succeeded. N/A (5140) 13568309 2020-04-25 12:51:00 0x100F02440004 Event Informational -- None The link between initiator (type FC, identifier 0x10000090faac6c46) of a host and the host port (Engine 0, expansion module A, port number H1) is disconnected, time: 12:51:0, host: ID 3. N/A. | (5106, 0) (5107, 1) (5108, 0) (5109, 0) (5110, 0) (5111, 0) (5112, 0) (5113, 0) (5114, 0) (5115, 0) (5116, 0) (5117, 0) (5118, 1) (5119, 0) (5120, 0) (5121, 0) (5122, 0) (5123, 0) (5124, 0) (5125, 0) (5126, 1) (5127, 0) (5128, 0) (5129, 0) (5130, 0) (5131, 0) (5132, 0) (5133, 0) (5134, 0) (5135, 0) (5136, 0) (5137, 0) (5138, 0) (5139, 0) (5140, 0) | ['(5106) 29986452 2021-08-07 04:07:07 0x200F002A0019 Event Informational -- None The logout of the user (user name mm_user) from the source (127.0.0.1) succeeded.\nN/A', '(5107) 16833458 2020-07-27 21:59:53 0x100F0015001C Event Major -- None UltraPath push information from host (ID 0) is not received at the preset time point or fails to be processed.\nStep1 Install UltraPath of the latest version on the host. If the fault persists=>[Step2]. \nStep2 Collect related information and contact technical support engineers.', '(5108) 67224746 2024-07-04 15:21:01 0x200F00C90082 Event Informational -- None admin:10.33.36.228 succeeded in switching from a mode (developer view) to the user view.\nN/A', '(5109) 22239454 2020-12-29 04:07:01 0x200F002A0019 Event Informational -- None The logout of the user (user name mm_user) from the source (127.0.0.1) succeeded.\nN/A', '(5110) 16827179 2020-07-27 17:56:17 0x100F02440006 Event Informational -- None The link between initiator (type FC, identifier 0x100000109b10ae38) of a host and the host port (Engine 0, expansion module A, port number H2) is linked up, time: 17:56:17, host: ID 8.\nN/A.', '(5111) 21854029 2020-12-18 04:07:15 0x200F002A0019 Event Informational -- None The logout of the user (user name mm_user) from the source (127.0.0.1) succeeded.\nN/A', '(5112) 68935997 2024-08-22 10:31:31 0x200F00C90024 Event Informational -- None admin:10.33.36.228 succeeded in exporting running data.\nN/A', '(5113) 55066846 2023-07-23 17:06:24 0x200F00CA0005 Event Informational -- None admin:10.33.36.225 succeeded in switching from the user view to developer view.\nN/A', '(5114) 70203583 2024-09-27 14:21:46 0x200F002A0015 Event Informational -- None The login of the user (user name admin) from the source (10.33.36.227) succeeded.\nN/A', '(5115) 38960906 2022-04-20 04:01:02 0x200F002A0015 Event Informational -- None The login of the user (user name mm_user) from the source (127.0.0.1) succeeded.\nN/A', '(5116) 56064192 2023-08-21 04:07:13 0x200F002A0019 Event Informational -- None The logout of the user (user name mm_user) from the source (127.0.0.1) succeeded.\nN/A', '(5117) 74315989 2025-01-22 22:49:53 0x200F002A0019 Event Informational -- None The logout of the user (user name mm_user) from the source (127.0.0.1) succeeded.\nN/A', '(5118) 13568204 2020-04-25 12:48:40 0x100F0015001C Event Major -- None UltraPath push information from host (ID 7) is not received at the preset time point or fails to be processed.\nStep1 Install UltraPath of the latest version on the host. If the fault persists=>[Step2]. \nStep2 Collect related information and contact technical support engineers.', '(5119) 24868009 2021-03-14 04:01:00 0x200F002A0015 Event Informational -- None The login of the user (user name mm_user) from the source (127.0.0.1) succeeded.\nN/A', '(5120) 26690756 2021-05-05 04:01:01 0x200F002A0015 Event Informational -- None The login of the user (user name mm_user) from the source (127.0.0.1) succeeded.\nN/A', '(5121) 35139988 2022-01-01 04:01:01 0x200F002A0015 Event Informational -- None The login of the user (user name mm_user) from the source (127.0.0.1) succeeded.\nN/A', '(5122) 40082714 2022-05-22 04:07:13 0x200F002A0019 Event Informational -- None The logout of the user (user name mm_user) from the source (127.0.0.1) succeeded.\nN/A', '(5123) 27812704 2021-06-06 04:01:01 0x200F002A0015 Event Informational -- None The login of the user (user name mm_user) from the source (127.0.0.1) succeeded.\nN/A', '(5124) 45340366 2022-10-19 04:07:17 0x200F002A0019 Event Informational -- None The logout of the user (user name mm_user) from the source (127.0.0.1) succeeded.\nN/A', '(5125) 57831522 2023-10-10 14:58:10 0x200F00C90082 Event Informational -- None admin:10.33.36.225 succeeded in switching from a mode (developer view) to the user view.\nN/A', '(5126) 16832864 2020-07-27 21:36:50 0x100F0015001C Event Major -- None UltraPath push information from host (ID 1) is not received at the preset time point or fails to be processed.\nStep1 Install UltraPath of the latest version on the host. If the fault persists=>[Step2]. \nStep2 Collect related information and contact technical support engineers.', '(5127) 28198412 2021-06-17 04:01:01 0x200F002A0015 Event Informational -- None The login of the user (user name mm_user) from the source (127.0.0.1) succeeded.\nN/A', '(5128) 68610568 2024-08-13 04:01:00 0x200F002A0015 Event Informational -- None The login of the user (user name mm_user) from the source (127.0.0.1) succeeded.\nN/A', '(5129) 71116327 2024-10-23 15:30:25 0x200F002A0019 Event Informational -- None The logout of the user (user name mm_user) from the source (127.0.0.1) succeeded.\nN/A', '(5130) 31669218 2021-09-24 04:01:02 0x200F002A0015 Event Informational -- None The login of the user (user name mm_user) from the source (127.0.0.1) succeeded.\nN/A', '(5131) 71940533 2024-11-16 04:01:00 0x200F002A0015 Event Informational -- None The login of the user (user name mm_user) from the source (127.0.0.1) succeeded.\nN/A', '(5132) 46987372 2022-12-05 04:01:01 0x200F002A0015 Event Informational -- None The login of the user (user name mm_user) from the source (127.0.0.1) succeeded.\nN/A', '(5133) 20451651 2020-11-08 04:01:02 0x200F002A0015 Event Informational -- None The login of the user (user name mm_user) from the source (127.0.0.1) succeeded.\nN/A', '(5134) 57865106 2023-10-11 13:21:28 0x200F00CA0005 Event Informational -- None admin:127.127.127.10 succeeded in switching from the user view to developer view.\nN/A', '(5135) 66136054 2024-06-03 13:58:37 0x200F00C90082 Event Informational -- None admin:10.33.36.228 succeeded in switching from a mode (developer view) to the user view.\nN/A', '(5136) 22064243 2020-12-24 04:07:03 0x200F002A0019 Event Informational -- None The logout of the user (user name mm_user) from the source (127.0.0.1) succeeded.\nN/A', '(5137) 18278693 2020-09-07 04:01:01 0x200F002A0015 Event Informational -- None The login of the user (user name mm_user) from the source (127.0.0.1) succeeded.\nN/A', '(5138) 13572882 2020-04-25 15:58:53 0x200F000E001D Event Informational -- None admin:10.33.36.225 succeeded in adding the host(10) to the host group (ID 7).\nN/A', '(5139) 51227650 2023-04-05 04:07:20 0x200F002A0019 Event Informational -- None The logout of the user (user name mm_user) from the source (127.0.0.1) succeeded.\nN/A', '(5140) 13568309 2020-04-25 12:51:00 0x100F02440004 Event Informational -- None The link between initiator (type FC, identifier 0x10000090faac6c46) of a host and the host port (Engine 0, expansion module A, port number H1) is disconnected, time: 12:51:0, host: ID 3.\nN/A.']
154 | You are a log anomaly classifier. You will be given a list of log entries, each with a unique index. Your task is to determine whether each log is **abnormal (1)** or **normal (0)**. Only output in the following format, without any extra explanation or comments. ## Output Format: (log_idx, status) ## Output Rules: - status must be 1 if the log entry indicates an error, failure, crash, or unusual behavior. - status must be 0 if the log entry is a normal operation or informational message. - Output **only** a list of tuples. No extra text or explanation. ## Input Logs: (5141) 77477588 2025-04-23 04:01:01 0x200F002A0015 Event Informational -- None The login of the user (user name mm_user) from the source (127.0.0.1) succeeded. N/A (5142) 20497327 2020-11-09 11:17:10 0x200F002A0019 Event Informational -- None The logout of the user (user name admin) from the source (10.33.36.225) succeeded. N/A (5143) 10982255 2020-02-11 04:01:02 0x200F002A0015 Event Informational -- None The login of the user (user name mm_user) from the source (127.0.0.1) succeeded. N/A (5144) 13575507 2020-04-25 17:38:40 0x100F02440006 Event Informational -- None The link between initiator (type FC, identifier 0x100000109b2f6521) of a host and the host port (Engine 0, expansion module A, port number H3) is linked up, time: 17:38:40, host: ID 9. N/A. (5145) 36156908 2022-01-30 04:07:38 0x200F002A0019 Event Informational -- None The logout of the user (user name mm_user) from the source (127.0.0.1) succeeded. N/A (5146) 57831661 2023-10-10 15:01:19 0x200F00CA0005 Event Informational -- None admin:10.33.36.225 succeeded in switching from the user view to developer view. N/A (5147) 73833051 2025-01-09 04:07:07 0x200F002A0019 Event Informational -- None The logout of the user (user name mm_user) from the source (127.0.0.1) succeeded. N/A (5148) 21142907 2020-11-27 21:00:59 0x100F02440006 Event Informational -- None The link between initiator (type FC, identifier 0x10000090fac06442) of a host and the host port (Engine 0, expansion module B, port number H2) is linked up, time: 21:0:59, host: ID 15. N/A. (5149) 26305171 2021-04-24 04:07:17 0x200F002A0019 Event Informational -- None The logout of the user (user name mm_user) from the source (127.0.0.1) succeeded. N/A (5150) 52882743 2023-05-22 09:30:59 0x100F0015001C Event Major -- None UltraPath push information from host (ID 11) is not received at the preset time point or fails to be processed. Step1 Install UltraPath of the latest version on the host. If the fault persists=>[Step2]. Step2 Collect related information and contact technical support engineers. (5151) 34999930 2021-12-28 04:07:18 0x200F002A0019 Event Informational -- None The logout of the user (user name mm_user) from the source (127.0.0.1) succeeded. N/A (5152) 49931179 2023-02-27 04:07:01 0x200F002A0019 Event Informational -- None The logout of the user (user name mm_user) from the source (127.0.0.1) succeeded. N/A (5153) 13643010 2020-04-27 16:01:12 0x100F02440004 Event Informational -- None The link between initiator (type FC, identifier 0x100000109b2f63a2) of a host and the host port (Engine 0, expansion module A, port number H0) is disconnected, time: 16:1:12, host: ID 10. N/A. (5154) 30757607 2021-08-29 04:01:02 0x200F002A0015 Event Informational -- None The login of the user (user name mm_user) from the source (127.0.0.1) succeeded. N/A (5155) 72991873 2024-12-16 04:07:36 0x200F002A0019 Event Informational -- None The logout of the user (user name mm_user) from the source (127.0.0.1) succeeded. N/A (5156) 70917884 2024-10-17 23:36:25 0x100F000A004C Event Informational -- None The self-check of the disk (controller enclosure CTE0, slot ID 21) completed. The check result is successfully. N/A (5157) 13644551 2020-04-27 17:00:35 0x100F0015001C Event Major -- None UltraPath push information from host (ID 10) is not received at the preset time point or fails to be processed. Step1 Install UltraPath of the latest version on the host. If the fault persists=>[Step2]. Step2 Collect related information and contact technical support engineers. (5158) 59077718 2023-11-15 04:01:00 0x200F002A0015 Event Informational -- None The login of the user (user name mm_user) from the source (127.0.0.1) succeeded. N/A (5159) 66997945 2024-06-28 04:01:02 0x200F002A0015 Event Informational -- None The login of the user (user name mm_user) from the source (127.0.0.1) succeeded. N/A (5160) 71898182 2024-11-14 23:01:16 0x200F002A0019 Event Informational -- None The logout of the user (user name admin) from the source (10.33.36.78) succeeded. N/A (5161) 46707041 2022-11-27 04:01:01 0x200F002A0015 Event Informational -- None The login of the user (user name mm_user) from the source (127.0.0.1) succeeded. N/A (5162) 72423171 2024-11-29 22:33:29 0x200F002A0015 Event Informational -- None The login of the user (user name mm_user) from the source (127.0.0.1) succeeded. N/A (5163) 54763285 2023-07-15 01:13:50 0x1000010A0009 Event Informational -- None The reconstruction of the disk (disk enclosure CTE0, slot ID 14, type SAS) in the disk domain (ID 7, name SAS) started. Do not remove other member disks in the disk domain. N/A (5164) 55503464 2023-08-05 04:01:00 0x200F002A0015 Event Informational -- None The login of the user (user name mm_user) from the source (127.0.0.1) succeeded. N/A (5165) 11503357 2020-02-26 04:07:19 0x200F002A0019 Event Informational -- None The logout of the user (user name mm_user) from the source (127.0.0.1) succeeded. N/A (5166) 52925586 2023-05-23 14:46:55 0x100F02440006 Event Informational -- None The link between initiator (type FC, identifier 0x100000109b10b27b) of a host and the host port (Engine 0, expansion module B, port number H3) is linked up, time: 14:46:55, host: ID 11. N/A. (5167) 52384026 2023-05-08 04:07:53 0x200F002A0019 Event Informational -- None The logout of the user (user name mm_user) from the source (127.0.0.1) succeeded. N/A (5168) 37453869 2022-03-08 04:07:13 0x200F002A0019 Event Informational -- None The logout of the user (user name mm_user) from the source (127.0.0.1) succeeded. N/A (5169) 32721014 2021-10-24 04:01:01 0x200F002A0015 Event Informational -- None The login of the user (user name mm_user) from the source (127.0.0.1) succeeded. N/A (5170) 76916969 2025-04-07 04:07:06 0x200F002A0019 Event Informational -- None The logout of the user (user name mm_user) from the source (127.0.0.1) succeeded. N/A (5171) 76671644 2025-03-31 04:07:21 0x200F002A0019 Event Informational -- None The logout of the user (user name mm_user) from the source (127.0.0.1) succeeded. N/A (5172) 27777631 2021-06-05 04:01:02 0x200F002A0015 Event Informational -- None The login of the user (user name mm_user) from the source (127.0.0.1) succeeded. N/A (5173) 67225419 2024-07-04 15:39:58 0x200F00CA0005 Event Informational -- None admin:10.33.36.228 succeeded in switching from the user view to developer view. N/A (5174) 52713586 2023-05-17 13:49:25 0x100F02440004 Event Informational -- None The link between initiator (type FC, identifier 0x100000109b10b340) of a host and the host port (Engine 0, expansion module B, port number H0) is disconnected, time: 13:49:25, host: ID 11. N/A. | (5141, 0) (5142, 0) (5143, 0) (5144, 0) (5145, 0) (5146, 0) (5147, 0) (5148, 0) (5149, 0) (5150, 1) (5151, 0) (5152, 0) (5153, 0) (5154, 0) (5155, 0) (5156, 0) (5157, 1) (5158, 0) (5159, 0) (5160, 0) (5161, 0) (5162, 0) (5163, 0) (5164, 0) (5165, 0) (5166, 0) (5167, 0) (5168, 0) (5169, 0) (5170, 0) (5171, 0) (5172, 0) (5173, 0) (5174, 0) | ['(5141) 77477588 2025-04-23 04:01:01 0x200F002A0015 Event Informational -- None The login of the user (user name mm_user) from the source (127.0.0.1) succeeded.\nN/A', '(5142) 20497327 2020-11-09 11:17:10 0x200F002A0019 Event Informational -- None The logout of the user (user name admin) from the source (10.33.36.225) succeeded.\nN/A', '(5143) 10982255 2020-02-11 04:01:02 0x200F002A0015 Event Informational -- None The login of the user (user name mm_user) from the source (127.0.0.1) succeeded.\nN/A', '(5144) 13575507 2020-04-25 17:38:40 0x100F02440006 Event Informational -- None The link between initiator (type FC, identifier 0x100000109b2f6521) of a host and the host port (Engine 0, expansion module A, port number H3) is linked up, time: 17:38:40, host: ID 9.\nN/A.', '(5145) 36156908 2022-01-30 04:07:38 0x200F002A0019 Event Informational -- None The logout of the user (user name mm_user) from the source (127.0.0.1) succeeded.\nN/A', '(5146) 57831661 2023-10-10 15:01:19 0x200F00CA0005 Event Informational -- None admin:10.33.36.225 succeeded in switching from the user view to developer view.\nN/A', '(5147) 73833051 2025-01-09 04:07:07 0x200F002A0019 Event Informational -- None The logout of the user (user name mm_user) from the source (127.0.0.1) succeeded.\nN/A', '(5148) 21142907 2020-11-27 21:00:59 0x100F02440006 Event Informational -- None The link between initiator (type FC, identifier 0x10000090fac06442) of a host and the host port (Engine 0, expansion module B, port number H2) is linked up, time: 21:0:59, host: ID 15.\nN/A.', '(5149) 26305171 2021-04-24 04:07:17 0x200F002A0019 Event Informational -- None The logout of the user (user name mm_user) from the source (127.0.0.1) succeeded.\nN/A', '(5150) 52882743 2023-05-22 09:30:59 0x100F0015001C Event Major -- None UltraPath push information from host (ID 11) is not received at the preset time point or fails to be processed.\nStep1 Install UltraPath of the latest version on the host. If the fault persists=>[Step2]. \nStep2 Collect related information and contact technical support engineers.', '(5151) 34999930 2021-12-28 04:07:18 0x200F002A0019 Event Informational -- None The logout of the user (user name mm_user) from the source (127.0.0.1) succeeded.\nN/A', '(5152) 49931179 2023-02-27 04:07:01 0x200F002A0019 Event Informational -- None The logout of the user (user name mm_user) from the source (127.0.0.1) succeeded.\nN/A', '(5153) 13643010 2020-04-27 16:01:12 0x100F02440004 Event Informational -- None The link between initiator (type FC, identifier 0x100000109b2f63a2) of a host and the host port (Engine 0, expansion module A, port number H0) is disconnected, time: 16:1:12, host: ID 10.\nN/A.', '(5154) 30757607 2021-08-29 04:01:02 0x200F002A0015 Event Informational -- None The login of the user (user name mm_user) from the source (127.0.0.1) succeeded.\nN/A', '(5155) 72991873 2024-12-16 04:07:36 0x200F002A0019 Event Informational -- None The logout of the user (user name mm_user) from the source (127.0.0.1) succeeded.\nN/A', '(5156) 70917884 2024-10-17 23:36:25 0x100F000A004C Event Informational -- None The self-check of the disk (controller enclosure CTE0, slot ID 21) completed. The check result is successfully.\nN/A', '(5157) 13644551 2020-04-27 17:00:35 0x100F0015001C Event Major -- None UltraPath push information from host (ID 10) is not received at the preset time point or fails to be processed.\nStep1 Install UltraPath of the latest version on the host. If the fault persists=>[Step2]. \nStep2 Collect related information and contact technical support engineers.', '(5158) 59077718 2023-11-15 04:01:00 0x200F002A0015 Event Informational -- None The login of the user (user name mm_user) from the source (127.0.0.1) succeeded.\nN/A', '(5159) 66997945 2024-06-28 04:01:02 0x200F002A0015 Event Informational -- None The login of the user (user name mm_user) from the source (127.0.0.1) succeeded.\nN/A', '(5160) 71898182 2024-11-14 23:01:16 0x200F002A0019 Event Informational -- None The logout of the user (user name admin) from the source (10.33.36.78) succeeded.\nN/A', '(5161) 46707041 2022-11-27 04:01:01 0x200F002A0015 Event Informational -- None The login of the user (user name mm_user) from the source (127.0.0.1) succeeded.\nN/A', '(5162) 72423171 2024-11-29 22:33:29 0x200F002A0015 Event Informational -- None The login of the user (user name mm_user) from the source (127.0.0.1) succeeded.\nN/A', '(5163) 54763285 2023-07-15 01:13:50 0x1000010A0009 Event Informational -- None The reconstruction of the disk (disk enclosure CTE0, slot ID 14, type SAS) in the disk domain (ID 7, name SAS) started. Do not remove other member disks in the disk domain.\nN/A', '(5164) 55503464 2023-08-05 04:01:00 0x200F002A0015 Event Informational -- None The login of the user (user name mm_user) from the source (127.0.0.1) succeeded.\nN/A', '(5165) 11503357 2020-02-26 04:07:19 0x200F002A0019 Event Informational -- None The logout of the user (user name mm_user) from the source (127.0.0.1) succeeded.\nN/A', '(5166) 52925586 2023-05-23 14:46:55 0x100F02440006 Event Informational -- None The link between initiator (type FC, identifier 0x100000109b10b27b) of a host and the host port (Engine 0, expansion module B, port number H3) is linked up, time: 14:46:55, host: ID 11.\nN/A.', '(5167) 52384026 2023-05-08 04:07:53 0x200F002A0019 Event Informational -- None The logout of the user (user name mm_user) from the source (127.0.0.1) succeeded.\nN/A', '(5168) 37453869 2022-03-08 04:07:13 0x200F002A0019 Event Informational -- None The logout of the user (user name mm_user) from the source (127.0.0.1) succeeded.\nN/A', '(5169) 32721014 2021-10-24 04:01:01 0x200F002A0015 Event Informational -- None The login of the user (user name mm_user) from the source (127.0.0.1) succeeded.\nN/A', '(5170) 76916969 2025-04-07 04:07:06 0x200F002A0019 Event Informational -- None The logout of the user (user name mm_user) from the source (127.0.0.1) succeeded.\nN/A', '(5171) 76671644 2025-03-31 04:07:21 0x200F002A0019 Event Informational -- None The logout of the user (user name mm_user) from the source (127.0.0.1) succeeded.\nN/A', '(5172) 27777631 2021-06-05 04:01:02 0x200F002A0015 Event Informational -- None The login of the user (user name mm_user) from the source (127.0.0.1) succeeded.\nN/A', '(5173) 67225419 2024-07-04 15:39:58 0x200F00CA0005 Event Informational -- None admin:10.33.36.228 succeeded in switching from the user view to developer view.\nN/A', '(5174) 52713586 2023-05-17 13:49:25 0x100F02440004 Event Informational -- None The link between initiator (type FC, identifier 0x100000109b10b340) of a host and the host port (Engine 0, expansion module B, port number H0) is disconnected, time: 13:49:25, host: ID 11.\nN/A.']
155 | You are a log anomaly classifier. You will be given a list of log entries, each with a unique index. Your task is to determine whether each log is **abnormal (1)** or **normal (0)**. Only output in the following format, without any extra explanation or comments. ## Output Format: (log_idx, status) ## Output Rules: - status must be 1 if the log entry indicates an error, failure, crash, or unusual behavior. - status must be 0 if the log entry is a normal operation or informational message. - Output **only** a list of tuples. No extra text or explanation. ## Input Logs: (5175) 35806099 2022-01-20 04:01:01 0x200F002A0015 Event Informational -- None The login of the user (user name mm_user) from the source (127.0.0.1) succeeded. N/A (5176) 39907246 2022-05-17 04:01:02 0x200F002A0015 Event Informational -- None The login of the user (user name mm_user) from the source (127.0.0.1) succeeded. N/A (5177) 26358020 2021-04-25 16:13:53 0x100F02440004 Event Informational -- None The link between initiator (type FC, identifier 0x21000024ff13abad) of a host and the host port (Engine 0, expansion module B, port number H0) is disconnected, time: 16:13:53, host: ID 17. N/A. (5178) 13568314 2020-04-25 12:51:00 0x100F02440004 Event Informational -- None The link between initiator (type FC, identifier 0x21000024ff1d81d0) of a host and the host port (Engine 0, expansion module A, port number H1) is disconnected, time: 12:51:0, host: ID 0. N/A. (5179) 48108817 2023-01-06 04:01:00 0x200F002A0015 Event Informational -- None The login of the user (user name mm_user) from the source (127.0.0.1) succeeded. N/A (5180) 68932907 2024-08-22 08:34:55 0x200F00C90024 Event Informational -- None admin:10.33.36.228 succeeded in exporting running data. N/A (5181) 41204314 2022-06-23 04:01:00 0x200F002A0015 Event Informational -- None The login of the user (user name mm_user) from the source (127.0.0.1) succeeded. N/A (5182) 59708247 2023-12-03 04:01:00 0x200F002A0015 Event Informational -- None The login of the user (user name mm_user) from the source (127.0.0.1) succeeded. N/A (5183) 29705844 2021-07-30 04:01:01 0x200F002A0015 Event Informational -- None The login of the user (user name mm_user) from the source (127.0.0.1) succeeded. N/A (5184) 52712491 2023-05-17 13:07:13 0x200F000B01A0 Event Informational -- None admin:10.33.36.225 succeeded in deleting the LUN (ID 34, name DMDB_YDgroup2-13T, WWN 63c7843100c5453eed3aa82b00000022). N/A. (5185) 71143126 2024-10-24 09:51:35 0x200F002A0015 Event Informational -- None The login of the user (user name admin) from the source (10.33.36.78) succeeded. N/A (5186) 21293499 2020-12-02 04:07:17 0x200F002A0019 Event Informational -- None The logout of the user (user name mm_user) from the source (127.0.0.1) succeeded. N/A (5187) 31914639 2021-10-01 04:01:01 0x200F002A0015 Event Informational -- None The login of the user (user name mm_user) from the source (127.0.0.1) succeeded. N/A (5188) 57832669 2023-10-10 15:33:29 0x200F0031001C Event Informational -- None admin:10.33.36.225 succeeded in deleting the exported files of controller 0A in system memory or disk (FileType disk DHA log). N/A. (5189) 15127986 2020-06-09 04:01:01 0x200F002A0015 Event Informational -- None The login of the user (user name mm_user) from the source (127.0.0.1) succeeded. N/A (5190) 70098456 2024-09-24 14:22:17 0x200F002A0019 Event Informational -- None The logout of the user (user name admin) from the source (10.33.36.227) succeeded. N/A (5191) 73549693 2025-01-01 02:14:27 0x100F00D20015 Event Informational -- None The BBU module (controller enclosure CTE0, BBU module PSU 1) was in periodic discharge test. N/A (5192) 10252458 2020-01-21 04:01:01 0x200F002A0015 Event Informational -- None The login of the user (user name mm_user) from the source (127.0.0.1) succeeded. N/A (5193) 73306964 2024-12-25 04:01:01 0x200F002A0015 Event Informational -- None The login of the user (user name mm_user) from the source (127.0.0.1) succeeded. N/A (5194) 71327135 2024-10-29 15:53:23 0x200F002A0019 Event Informational -- None The logout of the user (user name admin) from the source (10.33.36.227) succeeded. N/A (5195) 47057627 2022-12-07 04:07:52 0x200F002A0019 Event Informational -- None The logout of the user (user name mm_user) from the source (127.0.0.1) succeeded. N/A (5196) 44429052 2022-09-23 04:07:16 0x200F002A0019 Event Informational -- None The logout of the user (user name mm_user) from the source (127.0.0.1) succeeded. N/A (5197) 67251308 2024-07-05 09:16:12 0x200F00C90082 Event Informational -- None admin:10.33.36.228 succeeded in switching from a mode (developer view) to the user view. N/A (5198) 70098157 2024-09-24 14:16:52 0x200F00CA0005 Event Informational -- None admin:10.33.36.227 succeeded in switching from the developer view to developer view. N/A (5199) 66133747 2024-06-03 12:26:50 0x200F00C90082 Event Informational -- None admin:10.33.36.228 succeeded in switching from a mode (developer view) to the user view. N/A (5200) 43377349 2022-08-24 04:07:13 0x200F002A0019 Event Informational -- None The logout of the user (user name mm_user) from the source (127.0.0.1) succeeded. N/A (5201) 42466146 2022-07-29 04:07:09 0x200F002A0019 Event Informational -- None The logout of the user (user name mm_user) from the source (127.0.0.1) succeeded. N/A (5202) 68435536 2024-08-08 04:07:08 0x200F002A0019 Event Informational -- None The logout of the user (user name mm_user) from the source (127.0.0.1) succeeded. N/A (5203) 18825127 2020-09-22 18:14:29 0x100F0015001C Event Major -- None UltraPath push information from host (ID 1) is not received at the preset time point or fails to be processed. Step1 Install UltraPath of the latest version on the host. If the fault persists=>[Step2]. Step2 Collect related information and contact technical support engineers. (5204) 38995961 2022-04-21 04:01:02 0x200F002A0015 Event Informational -- None The login of the user (user name mm_user) from the source (127.0.0.1) succeeded. N/A (5205) 35175055 2022-01-02 04:01:01 0x200F002A0015 Event Informational -- None The login of the user (user name mm_user) from the source (127.0.0.1) succeeded. N/A (5206) 57857863 2023-10-11 08:39:58 0x200F00CA0005 Event Informational -- None admin:127.127.127.11 succeeded in switching from the user view to developer view. N/A (5207) 27196135 2021-05-19 13:58:52 0x200F002A0019 Event Informational -- None The logout of the user (user name mm_user) from the source (127.0.0.1) succeeded. N/A (5208) 72423078 2024-11-29 22:29:44 0x200F002A0015 Event Informational -- None The login of the user (user name admin) from the source (10.33.36.78) succeeded. N/A (5209) 35104925 2021-12-31 04:01:02 0x200F002A0015 Event Informational -- None The login of the user (user name mm_user) from the source (127.0.0.1) succeeded. N/A (5210) 60479025 2023-12-25 04:01:00 0x200F002A0015 Event Informational -- None The login of the user (user name mm_user) from the source (127.0.0.1) succeeded. N/A | (5175, 0) (5176, 0) (5177, 0) (5178, 0) (5179, 0) (5180, 0) (5181, 0) (5182, 0) (5183, 0) (5184, 0) (5185, 0) (5186, 0) (5187, 0) (5188, 0) (5189, 0) (5190, 0) (5191, 0) (5192, 0) (5193, 0) (5194, 0) (5195, 0) (5196, 0) (5197, 0) (5198, 0) (5199, 0) (5200, 0) (5201, 0) (5202, 0) (5203, 1) (5204, 0) (5205, 0) (5206, 0) (5207, 0) (5208, 0) (5209, 0) (5210, 0) | ['(5175) 35806099 2022-01-20 04:01:01 0x200F002A0015 Event Informational -- None The login of the user (user name mm_user) from the source (127.0.0.1) succeeded.\nN/A', '(5176) 39907246 2022-05-17 04:01:02 0x200F002A0015 Event Informational -- None The login of the user (user name mm_user) from the source (127.0.0.1) succeeded.\nN/A', '(5177) 26358020 2021-04-25 16:13:53 0x100F02440004 Event Informational -- None The link between initiator (type FC, identifier 0x21000024ff13abad) of a host and the host port (Engine 0, expansion module B, port number H0) is disconnected, time: 16:13:53, host: ID 17.\nN/A.', '(5178) 13568314 2020-04-25 12:51:00 0x100F02440004 Event Informational -- None The link between initiator (type FC, identifier 0x21000024ff1d81d0) of a host and the host port (Engine 0, expansion module A, port number H1) is disconnected, time: 12:51:0, host: ID 0.\nN/A.', '(5179) 48108817 2023-01-06 04:01:00 0x200F002A0015 Event Informational -- None The login of the user (user name mm_user) from the source (127.0.0.1) succeeded.\nN/A', '(5180) 68932907 2024-08-22 08:34:55 0x200F00C90024 Event Informational -- None admin:10.33.36.228 succeeded in exporting running data.\nN/A', '(5181) 41204314 2022-06-23 04:01:00 0x200F002A0015 Event Informational -- None The login of the user (user name mm_user) from the source (127.0.0.1) succeeded.\nN/A', '(5182) 59708247 2023-12-03 04:01:00 0x200F002A0015 Event Informational -- None The login of the user (user name mm_user) from the source (127.0.0.1) succeeded.\nN/A', '(5183) 29705844 2021-07-30 04:01:01 0x200F002A0015 Event Informational -- None The login of the user (user name mm_user) from the source (127.0.0.1) succeeded.\nN/A', '(5184) 52712491 2023-05-17 13:07:13 0x200F000B01A0 Event Informational -- None admin:10.33.36.225 succeeded in deleting the LUN (ID 34, name DMDB_YDgroup2-13T, WWN 63c7843100c5453eed3aa82b00000022).\nN/A.', '(5185) 71143126 2024-10-24 09:51:35 0x200F002A0015 Event Informational -- None The login of the user (user name admin) from the source (10.33.36.78) succeeded.\nN/A', '(5186) 21293499 2020-12-02 04:07:17 0x200F002A0019 Event Informational -- None The logout of the user (user name mm_user) from the source (127.0.0.1) succeeded.\nN/A', '(5187) 31914639 2021-10-01 04:01:01 0x200F002A0015 Event Informational -- None The login of the user (user name mm_user) from the source (127.0.0.1) succeeded.\nN/A', '(5188) 57832669 2023-10-10 15:33:29 0x200F0031001C Event Informational -- None admin:10.33.36.225 succeeded in deleting the exported files of controller 0A in system memory or disk (FileType disk DHA log).\nN/A.', '(5189) 15127986 2020-06-09 04:01:01 0x200F002A0015 Event Informational -- None The login of the user (user name mm_user) from the source (127.0.0.1) succeeded.\nN/A', '(5190) 70098456 2024-09-24 14:22:17 0x200F002A0019 Event Informational -- None The logout of the user (user name admin) from the source (10.33.36.227) succeeded.\nN/A', '(5191) 73549693 2025-01-01 02:14:27 0x100F00D20015 Event Informational -- None The BBU module (controller enclosure CTE0, BBU module PSU 1) was in periodic discharge test.\nN/A', '(5192) 10252458 2020-01-21 04:01:01 0x200F002A0015 Event Informational -- None The login of the user (user name mm_user) from the source (127.0.0.1) succeeded.\nN/A', '(5193) 73306964 2024-12-25 04:01:01 0x200F002A0015 Event Informational -- None The login of the user (user name mm_user) from the source (127.0.0.1) succeeded.\nN/A', '(5194) 71327135 2024-10-29 15:53:23 0x200F002A0019 Event Informational -- None The logout of the user (user name admin) from the source (10.33.36.227) succeeded.\nN/A', '(5195) 47057627 2022-12-07 04:07:52 0x200F002A0019 Event Informational -- None The logout of the user (user name mm_user) from the source (127.0.0.1) succeeded.\nN/A', '(5196) 44429052 2022-09-23 04:07:16 0x200F002A0019 Event Informational -- None The logout of the user (user name mm_user) from the source (127.0.0.1) succeeded.\nN/A', '(5197) 67251308 2024-07-05 09:16:12 0x200F00C90082 Event Informational -- None admin:10.33.36.228 succeeded in switching from a mode (developer view) to the user view.\nN/A', '(5198) 70098157 2024-09-24 14:16:52 0x200F00CA0005 Event Informational -- None admin:10.33.36.227 succeeded in switching from the developer view to developer view.\nN/A', '(5199) 66133747 2024-06-03 12:26:50 0x200F00C90082 Event Informational -- None admin:10.33.36.228 succeeded in switching from a mode (developer view) to the user view.\nN/A', '(5200) 43377349 2022-08-24 04:07:13 0x200F002A0019 Event Informational -- None The logout of the user (user name mm_user) from the source (127.0.0.1) succeeded.\nN/A', '(5201) 42466146 2022-07-29 04:07:09 0x200F002A0019 Event Informational -- None The logout of the user (user name mm_user) from the source (127.0.0.1) succeeded.\nN/A', '(5202) 68435536 2024-08-08 04:07:08 0x200F002A0019 Event Informational -- None The logout of the user (user name mm_user) from the source (127.0.0.1) succeeded.\nN/A', '(5203) 18825127 2020-09-22 18:14:29 0x100F0015001C Event Major -- None UltraPath push information from host (ID 1) is not received at the preset time point or fails to be processed.\nStep1 Install UltraPath of the latest version on the host. If the fault persists=>[Step2]. \nStep2 Collect related information and contact technical support engineers.', '(5204) 38995961 2022-04-21 04:01:02 0x200F002A0015 Event Informational -- None The login of the user (user name mm_user) from the source (127.0.0.1) succeeded.\nN/A', '(5205) 35175055 2022-01-02 04:01:01 0x200F002A0015 Event Informational -- None The login of the user (user name mm_user) from the source (127.0.0.1) succeeded.\nN/A', '(5206) 57857863 2023-10-11 08:39:58 0x200F00CA0005 Event Informational -- None admin:127.127.127.11 succeeded in switching from the user view to developer view.\nN/A', '(5207) 27196135 2021-05-19 13:58:52 0x200F002A0019 Event Informational -- None The logout of the user (user name mm_user) from the source (127.0.0.1) succeeded.\nN/A', '(5208) 72423078 2024-11-29 22:29:44 0x200F002A0015 Event Informational -- None The login of the user (user name admin) from the source (10.33.36.78) succeeded.\nN/A', '(5209) 35104925 2021-12-31 04:01:02 0x200F002A0015 Event Informational -- None The login of the user (user name mm_user) from the source (127.0.0.1) succeeded.\nN/A', '(5210) 60479025 2023-12-25 04:01:00 0x200F002A0015 Event Informational -- None The login of the user (user name mm_user) from the source (127.0.0.1) succeeded.\nN/A']
156 | You are a log anomaly classifier. You will be given a list of log entries, each with a unique index. Your task is to determine whether each log is **abnormal (1)** or **normal (0)**. Only output in the following format, without any extra explanation or comments. ## Output Format: (log_idx, status) ## Output Rules: - status must be 1 if the log entry indicates an error, failure, crash, or unusual behavior. - status must be 0 if the log entry is a normal operation or informational message. - Output **only** a list of tuples. No extra text or explanation. ## Input Logs: (5211) 63360517 2024-03-16 09:29:42 0x100F00310004 Event Informational -- None The replacement of disk (disk enclosure DAE011, slot ID 7, type SAS) in disk domain (ID 7, name SAS) is completed. N/A (5212) 15492690 2020-06-19 14:26:11 0x200F002A0015 Event Informational -- None The login of the user (user name admin) from the source (10.33.36.225) succeeded. N/A (5213) 24744994 2021-03-10 15:45:22 0x100F0015001C Event Major -- None UltraPath push information from host (ID 10) is not received at the preset time point or fails to be processed. Step1 Install UltraPath of the latest version on the host. If the fault persists=>[Step2]. Step2 Collect related information and contact technical support engineers. (5214) 31704295 2021-09-25 04:01:01 0x200F002A0015 Event Informational -- None The login of the user (user name mm_user) from the source (127.0.0.1) succeeded. N/A (5215) 17192730 2020-08-07 04:07:25 0x200F002A0019 Event Informational -- None The logout of the user (user name mm_user) from the source (127.0.0.1) succeeded. N/A (5216) 52918234 2023-05-23 09:46:36 0x100F02440006 Event Informational -- None The link between initiator (type FC, identifier 0x100000109b10b340) of a host and the host port (Engine 0, expansion module B, port number H0) is linked up, time: 9:46:36, host: ID 11. N/A. (5217) 26445369 2021-04-28 04:01:00 0x200F002A0015 Event Informational -- None The login of the user (user name mm_user) from the source (127.0.0.1) succeeded. N/A (5218) 57865186 2023-10-11 13:22:53 0x200F002A0019 Event Informational -- None The logout of the user (user name admin) from the source (127.127.127.10) succeeded. N/A (5219) 47090981 2022-12-08 02:58:00 0x100F00310002 Event Informational -- None Succeeded in deleting the key of application ISCSI_INI (application ID 7, key ID 15). N/A (5220) 72177750 2024-11-22 22:29:26 0x200F002A0015 Event Informational -- None The login of the user (user name admin) from the source (10.33.36.78) succeeded. N/A (5221) 56799649 2023-09-11 04:01:01 0x200F002A0015 Event Informational -- None The login of the user (user name mm_user) from the source (127.0.0.1) succeeded. N/A (5222) 53129177 2023-05-29 10:11:31 0x200F002A0019 Event Informational -- None The logout of the user (user name admin) from the source (10.33.36.225) succeeded. N/A (5223) 57864796 2023-10-11 13:14:59 0x200F00CA0005 Event Informational -- None admin:10.33.36.225 succeeded in switching from the user view to developer view. N/A (5224) 19961018 2020-10-25 04:01:01 0x200F002A0015 Event Informational -- None The login of the user (user name mm_user) from the source (127.0.0.1) succeeded. N/A (5225) 67249328 2024-07-05 08:00:17 0x200F03370004 Event Informational -- None User admin:10.33.36.228 succeeded in importing certificate file (HyperMetro arbitration certificate, file name /home/permitdir/certificates_package_1720143111707/hypermetro_arbitration_Key.key). N/A. (5226) 24938271 2021-03-16 04:07:07 0x200F002A0019 Event Informational -- None The logout of the user (user name mm_user) from the source (127.0.0.1) succeeded. N/A (5227) 23128886 2021-01-23 13:10:44 0x100F0015001C Event Major -- None UltraPath push information from host (ID 5) is not received at the preset time point or fails to be processed. Step1 Install UltraPath of the latest version on the host. If the fault persists=>[Step2]. Step2 Collect related information and contact technical support engineers. (5228) 46162894 2022-11-11 15:23:53 0x100F02440004 Event Informational -- None The link between initiator (type FC, identifier 0x10000090fac06442) of a host and the host port (Engine 0, expansion module A, port number H2) is disconnected, time: 15:23:53, host: ID 15. N/A. (5229) 16831701 2020-07-27 20:54:24 0x100F02440004 Event Informational -- None The link between initiator (type FC, identifier 0x21000024ff1cd3ad) of a host and the host port (Engine 0, expansion module B, port number H3) is disconnected, time: 20:54:24, host: ID 5. N/A. (5230) 73816050 2025-01-08 16:33:36 0x200F00CA0005 Event Informational -- None admin:10.33.36.227 succeeded in switching from the user view to developer view. N/A (5231) 59638211 2023-12-01 04:01:01 0x200F002A0015 Event Informational -- None The login of the user (user name mm_user) from the source (127.0.0.1) succeeded. N/A (5232) 33176778 2021-11-06 04:01:02 0x200F002A0015 Event Informational -- None The login of the user (user name mm_user) from the source (127.0.0.1) succeeded. N/A (5233) 48470762 2023-01-16 11:51:11 0x200F000A005B Fault Major Recovered 2023-01-19 10:45:21 Disk (Controller Enclosure CTE0, controller 0B, slot 13, serial number --) is isolated. Step1 Check whether an alarm is generated indicating disk faults. 1.1 If yes, replace the isolated disk. If the alarm persists=>[Step2]. 1.2 If no=>[Step2]. Step2 Collect related information and contact technical support engineers. (5234) 25919567 2021-04-13 04:07:26 0x200F002A0019 Event Informational -- None The logout of the user (user name mm_user) from the source (127.0.0.1) succeeded. N/A (5235) 67348951 2024-07-08 04:01:01 0x200F002A0015 Event Informational -- None The login of the user (user name mm_user) from the source (127.0.0.1) succeeded. N/A (5236) 68120153 2024-07-30 04:07:10 0x200F002A0019 Event Informational -- None The logout of the user (user name mm_user) from the source (127.0.0.1) succeeded. N/A (5237) 68932774 2024-08-22 08:31:22 0x200F00C90082 Event Informational -- None admin:10.33.36.228 succeeded in switching from a mode (developer view) to the user view. N/A (5238) 52803767 2023-05-20 03:30:02 0x100F02440004 Event Informational -- None The link between initiator (type FC, identifier 0x10000090fab9476b) of a host and the host port (Engine 0, expansion module A, port number H0) is disconnected, time: 3:30:2, host: ID 14. N/A. (5239) 66136342 2024-06-03 14:03:53 0x200F00CA0005 Event Informational -- None admin:10.33.36.228 succeeded in switching from the user view to developer view. N/A (5240) 43552749 2022-08-29 04:01:02 0x200F002A0015 Event Informational -- None The login of the user (user name mm_user) from the source (127.0.0.1) succeeded. N/A (5241) 51945412 2023-04-25 15:48:12 0x100F02440006 Event Informational -- None The link between initiator (type FC, identifier 0x21000024ff1cd3ad) of a host and the host port (Engine 0, expansion module A, port number H3) is linked up, time: 15:48:12, host: ID 5. N/A. (5242) 29600821 2021-07-27 04:07:20 0x200F002A0019 Event Informational -- None The logout of the user (user name mm_user) from the source (127.0.0.1) succeeded. N/A | (5211, 0) (5212, 0) (5213, 1) (5214, 0) (5215, 0) (5216, 0) (5217, 0) (5218, 0) (5219, 0) (5220, 0) (5221, 0) (5222, 0) (5223, 0) (5224, 0) (5225, 0) (5226, 0) (5227, 1) (5228, 0) (5229, 0) (5230, 0) (5231, 0) (5232, 0) (5233, 1) (5234, 0) (5235, 0) (5236, 0) (5237, 0) (5238, 0) (5239, 0) (5240, 0) (5241, 0) (5242, 0) | ['(5211) 63360517 2024-03-16 09:29:42 0x100F00310004 Event Informational -- None The replacement of disk (disk enclosure DAE011, slot ID 7, type SAS) in disk domain (ID 7, name SAS) is completed.\nN/A', '(5212) 15492690 2020-06-19 14:26:11 0x200F002A0015 Event Informational -- None The login of the user (user name admin) from the source (10.33.36.225) succeeded.\nN/A', '(5213) 24744994 2021-03-10 15:45:22 0x100F0015001C Event Major -- None UltraPath push information from host (ID 10) is not received at the preset time point or fails to be processed.\nStep1 Install UltraPath of the latest version on the host. If the fault persists=>[Step2]. \nStep2 Collect related information and contact technical support engineers.', '(5214) 31704295 2021-09-25 04:01:01 0x200F002A0015 Event Informational -- None The login of the user (user name mm_user) from the source (127.0.0.1) succeeded.\nN/A', '(5215) 17192730 2020-08-07 04:07:25 0x200F002A0019 Event Informational -- None The logout of the user (user name mm_user) from the source (127.0.0.1) succeeded.\nN/A', '(5216) 52918234 2023-05-23 09:46:36 0x100F02440006 Event Informational -- None The link between initiator (type FC, identifier 0x100000109b10b340) of a host and the host port (Engine 0, expansion module B, port number H0) is linked up, time: 9:46:36, host: ID 11.\nN/A.', '(5217) 26445369 2021-04-28 04:01:00 0x200F002A0015 Event Informational -- None The login of the user (user name mm_user) from the source (127.0.0.1) succeeded.\nN/A', '(5218) 57865186 2023-10-11 13:22:53 0x200F002A0019 Event Informational -- None The logout of the user (user name admin) from the source (127.127.127.10) succeeded.\nN/A', '(5219) 47090981 2022-12-08 02:58:00 0x100F00310002 Event Informational -- None Succeeded in deleting the key of application ISCSI_INI (application ID 7, key ID 15).\nN/A', '(5220) 72177750 2024-11-22 22:29:26 0x200F002A0015 Event Informational -- None The login of the user (user name admin) from the source (10.33.36.78) succeeded.\nN/A', '(5221) 56799649 2023-09-11 04:01:01 0x200F002A0015 Event Informational -- None The login of the user (user name mm_user) from the source (127.0.0.1) succeeded.\nN/A', '(5222) 53129177 2023-05-29 10:11:31 0x200F002A0019 Event Informational -- None The logout of the user (user name admin) from the source (10.33.36.225) succeeded.\nN/A', '(5223) 57864796 2023-10-11 13:14:59 0x200F00CA0005 Event Informational -- None admin:10.33.36.225 succeeded in switching from the user view to developer view.\nN/A', '(5224) 19961018 2020-10-25 04:01:01 0x200F002A0015 Event Informational -- None The login of the user (user name mm_user) from the source (127.0.0.1) succeeded.\nN/A', '(5225) 67249328 2024-07-05 08:00:17 0x200F03370004 Event Informational -- None User admin:10.33.36.228 succeeded in importing certificate file (HyperMetro arbitration certificate, file name /home/permitdir/certificates_package_1720143111707/hypermetro_arbitration_Key.key).\nN/A.', '(5226) 24938271 2021-03-16 04:07:07 0x200F002A0019 Event Informational -- None The logout of the user (user name mm_user) from the source (127.0.0.1) succeeded.\nN/A', '(5227) 23128886 2021-01-23 13:10:44 0x100F0015001C Event Major -- None UltraPath push information from host (ID 5) is not received at the preset time point or fails to be processed.\nStep1 Install UltraPath of the latest version on the host. If the fault persists=>[Step2]. \nStep2 Collect related information and contact technical support engineers.', '(5228) 46162894 2022-11-11 15:23:53 0x100F02440004 Event Informational -- None The link between initiator (type FC, identifier 0x10000090fac06442) of a host and the host port (Engine 0, expansion module A, port number H2) is disconnected, time: 15:23:53, host: ID 15.\nN/A.', '(5229) 16831701 2020-07-27 20:54:24 0x100F02440004 Event Informational -- None The link between initiator (type FC, identifier 0x21000024ff1cd3ad) of a host and the host port (Engine 0, expansion module B, port number H3) is disconnected, time: 20:54:24, host: ID 5.\nN/A.', '(5230) 73816050 2025-01-08 16:33:36 0x200F00CA0005 Event Informational -- None admin:10.33.36.227 succeeded in switching from the user view to developer view.\nN/A', '(5231) 59638211 2023-12-01 04:01:01 0x200F002A0015 Event Informational -- None The login of the user (user name mm_user) from the source (127.0.0.1) succeeded.\nN/A', '(5232) 33176778 2021-11-06 04:01:02 0x200F002A0015 Event Informational -- None The login of the user (user name mm_user) from the source (127.0.0.1) succeeded.\nN/A', '(5233) 48470762 2023-01-16 11:51:11 0x200F000A005B Fault Major Recovered 2023-01-19 10:45:21 Disk (Controller Enclosure CTE0, controller 0B, slot 13, serial number --) is isolated.\nStep1 Check whether an alarm is generated indicating disk faults.\n 1.1 If yes, replace the isolated disk. If the alarm persists=>[Step2].\n 1.2 If no=>[Step2].\nStep2 Collect related information and contact technical support engineers.', '(5234) 25919567 2021-04-13 04:07:26 0x200F002A0019 Event Informational -- None The logout of the user (user name mm_user) from the source (127.0.0.1) succeeded.\nN/A', '(5235) 67348951 2024-07-08 04:01:01 0x200F002A0015 Event Informational -- None The login of the user (user name mm_user) from the source (127.0.0.1) succeeded.\nN/A', '(5236) 68120153 2024-07-30 04:07:10 0x200F002A0019 Event Informational -- None The logout of the user (user name mm_user) from the source (127.0.0.1) succeeded.\nN/A', '(5237) 68932774 2024-08-22 08:31:22 0x200F00C90082 Event Informational -- None admin:10.33.36.228 succeeded in switching from a mode (developer view) to the user view.\nN/A', '(5238) 52803767 2023-05-20 03:30:02 0x100F02440004 Event Informational -- None The link between initiator (type FC, identifier 0x10000090fab9476b) of a host and the host port (Engine 0, expansion module A, port number H0) is disconnected, time: 3:30:2, host: ID 14.\nN/A.', '(5239) 66136342 2024-06-03 14:03:53 0x200F00CA0005 Event Informational -- None admin:10.33.36.228 succeeded in switching from the user view to developer view.\nN/A', '(5240) 43552749 2022-08-29 04:01:02 0x200F002A0015 Event Informational -- None The login of the user (user name mm_user) from the source (127.0.0.1) succeeded.\nN/A', '(5241) 51945412 2023-04-25 15:48:12 0x100F02440006 Event Informational -- None The link between initiator (type FC, identifier 0x21000024ff1cd3ad) of a host and the host port (Engine 0, expansion module A, port number H3) is linked up, time: 15:48:12, host: ID 5.\nN/A.', '(5242) 29600821 2021-07-27 04:07:20 0x200F002A0019 Event Informational -- None The logout of the user (user name mm_user) from the source (127.0.0.1) succeeded.\nN/A']
157 | You are a log anomaly classifier. You will be given a list of log entries, each with a unique index. Your task is to determine whether each log is **abnormal (1)** or **normal (0)**. Only output in the following format, without any extra explanation or comments. ## Output Format: (log_idx, status) ## Output Rules: - status must be 1 if the log entry indicates an error, failure, crash, or unusual behavior. - status must be 0 if the log entry is a normal operation or informational message. - Output **only** a list of tuples. No extra text or explanation. ## Input Logs: (5243) 21097693 2020-11-26 14:18:39 0x200F00C90082 Event Informational -- None admin:127.127.127.10 succeeded in switching from a mode (developer view) to the user view. N/A (5244) 53759884 2023-06-16 10:05:44 0x200F00CA0005 Event Informational -- None admin:10.33.36.225 succeeded in switching from the user view to developer view. N/A (5245) 67225508 2024-07-04 15:42:07 0x200F00C90082 Event Informational -- None admin:10.33.36.228 succeeded in switching from a mode (developer view) to the user view. N/A (5246) 21328552 2020-12-03 04:07:44 0x200F002A0019 Event Informational -- None The logout of the user (user name mm_user) from the source (127.0.0.1) succeeded. N/A (5247) 25043423 2021-03-19 04:07:26 0x200F002A0019 Event Informational -- None The logout of the user (user name mm_user) from the source (127.0.0.1) succeeded. N/A (5248) 24743260 2021-03-10 14:36:51 0x100F02440004 Event Informational -- None The link between initiator (type FC, identifier 0x100000109b10b27b) of a host and the host port (Engine 0, expansion module B, port number H1) is disconnected, time: 14:36:51, host: ID 11. N/A. (5249) 21135319 2020-11-27 15:53:41 0x100F02440006 Event Informational -- None The link between initiator (type FC, identifier 0x10000090fac06442) of a host and the host port (Engine 0, expansion module A, port number H2) is linked up, time: 15:53:41, host: ID 15. N/A. (5250) 37313646 2022-03-04 04:07:27 0x200F002A0019 Event Informational -- None The logout of the user (user name mm_user) from the source (127.0.0.1) succeeded. N/A (5251) 19625587 2020-10-15 14:18:33 0x200F002A0015 Event Informational -- None The login of the user (user name admin) from the source (10.33.36.225) succeeded. N/A (5252) 76846884 2025-04-05 04:07:13 0x200F002A0019 Event Informational -- None The logout of the user (user name mm_user) from the source (127.0.0.1) succeeded. N/A (5253) 20578143 2020-11-11 18:33:33 0x100F02440006 Event Informational -- None The link between initiator (type FC, identifier 0x100000109b2f6521) of a host and the host port (Engine 0, expansion module A, port number H1) is linked up, time: 18:33:33, host: ID 9. N/A. (5254) 39381508 2022-05-02 04:01:01 0x200F002A0015 Event Informational -- None The login of the user (user name mm_user) from the source (127.0.0.1) succeeded. N/A (5255) 27637374 2021-06-01 04:01:02 0x200F002A0015 Event Informational -- None The login of the user (user name mm_user) from the source (127.0.0.1) succeeded. N/A (5256) 57858169 2023-10-11 08:49:03 0x200F00CA0005 Event Informational -- None admin:127.127.127.11 succeeded in switching from the user view to developer view. N/A (5257) 70959535 2024-10-19 04:07:27 0x200F002A0019 Event Informational -- None The logout of the user (user name mm_user) from the source (127.0.0.1) succeeded. N/A (5258) 66189638 2024-06-05 02:32:35 0x200F000A005B Fault Major Recovered 2024-06-10 07:52:21 Disk (Disk Enclosure DAE040, controller 0A, slot 7, serial number --) is isolated. Step1 Check whether an alarm is generated indicating disk faults. 1.1 If yes, replace the isolated disk. If the alarm persists=>[Step2]. 1.2 If no=>[Step2]. Step2 Collect related information and contact technical support engineers. (5259) 37559030 2022-03-11 04:07:02 0x200F002A0019 Event Informational -- None The logout of the user (user name mm_user) from the source (127.0.0.1) succeeded. N/A (5260) 62406275 2024-02-18 04:01:02 0x200F002A0015 Event Informational -- None The login of the user (user name mm_user) from the source (127.0.0.1) succeeded. N/A (5261) 30091480 2021-08-10 04:01:00 0x200F002A0015 Event Informational -- None The login of the user (user name mm_user) from the source (127.0.0.1) succeeded. N/A (5262) 69703878 2024-09-13 08:19:20 0x200F002A0015 Event Informational -- None The login of the user (user name admin) from the source (10.33.36.228) succeeded. N/A (5263) 14673875 2020-05-27 04:01:01 0x200F002A0015 Event Informational -- None The login of the user (user name mm_user) from the source (127.0.0.1) succeeded. N/A (5264) 70098168 2024-09-24 14:17:08 0x200F00CA0005 Event Informational -- None admin:10.33.36.227 succeeded in switching from the user view to developer view. N/A (5265) 52714900 2023-05-17 14:39:48 0x100F0015001C Event Major -- None UltraPath push information from host (ID 10) is not received at the preset time point or fails to be processed. Step1 Install UltraPath of the latest version on the host. If the fault persists=>[Step2]. Step2 Collect related information and contact technical support engineers. (5266) 56605406 2023-09-05 14:56:48 0x100F00310002 Event Informational -- None Succeeded in updating the key of application KMM (application ID 0, key ID 19). N/A (5267) 76250978 2025-03-19 04:01:02 0x200F002A0015 Event Informational -- None The login of the user (user name mm_user) from the source (127.0.0.1) succeeded. N/A (5268) 36928076 2022-02-21 04:07:12 0x200F002A0019 Event Informational -- None The logout of the user (user name mm_user) from the source (127.0.0.1) succeeded. N/A (5269) 33457245 2021-11-14 04:01:02 0x200F002A0015 Event Informational -- None The login of the user (user name mm_user) from the source (127.0.0.1) succeeded. N/A (5270) 21097729 2020-11-26 14:19:31 0x200F00CA0005 Event Informational -- None admin:10.33.36.225 succeeded in switching from the user view to developer view. N/A (5271) 73377065 2024-12-27 04:01:02 0x200F002A0015 Event Informational -- None The login of the user (user name mm_user) from the source (127.0.0.1) succeeded. N/A (5272) 20627053 2020-11-13 04:01:02 0x200F002A0015 Event Informational -- None The login of the user (user name mm_user) from the source (127.0.0.1) succeeded. N/A (5273) 75717897 2025-03-03 22:55:50 0x200F002A0019 Event Informational -- None The logout of the user (user name admin) from the source (10.33.36.78) succeeded. N/A (5274) 65876162 2024-05-27 04:01:02 0x200F002A0015 Event Informational -- None The login of the user (user name mm_user) from the source (127.0.0.1) succeeded. N/A (5275) 77437433 2025-04-22 00:31:16 0x200F002A0015 Event Informational -- None The login of the user (user name admin) from the source (10.33.36.78) succeeded. N/A (5276) 63895070 2024-03-31 15:29:26 0x100F000A0115 Event Informational -- None The self-check of the disk (disk enclosure DAE020, slot ID 12) started. Check type: 0x6673736563637573. N/A (5277) 70090798 2024-09-24 09:16:55 0x200F002A0015 Event Informational -- None The login of the user (user name admin) from the source (10.33.36.227) succeeded. N/A | (5243, 0) (5244, 0) (5245, 0) (5246, 0) (5247, 0) (5248, 0) (5249, 0) (5250, 0) (5251, 0) (5252, 0) (5253, 0) (5254, 0) (5255, 0) (5256, 0) (5257, 0) (5258, 1) (5259, 0) (5260, 0) (5261, 0) (5262, 0) (5263, 0) (5264, 0) (5265, 1) (5266, 0) (5267, 0) (5268, 0) (5269, 0) (5270, 0) (5271, 0) (5272, 0) (5273, 0) (5274, 0) (5275, 0) (5276, 0) (5277, 0) | ['(5243) 21097693 2020-11-26 14:18:39 0x200F00C90082 Event Informational -- None admin:127.127.127.10 succeeded in switching from a mode (developer view) to the user view.\nN/A', '(5244) 53759884 2023-06-16 10:05:44 0x200F00CA0005 Event Informational -- None admin:10.33.36.225 succeeded in switching from the user view to developer view.\nN/A', '(5245) 67225508 2024-07-04 15:42:07 0x200F00C90082 Event Informational -- None admin:10.33.36.228 succeeded in switching from a mode (developer view) to the user view.\nN/A', '(5246) 21328552 2020-12-03 04:07:44 0x200F002A0019 Event Informational -- None The logout of the user (user name mm_user) from the source (127.0.0.1) succeeded.\nN/A', '(5247) 25043423 2021-03-19 04:07:26 0x200F002A0019 Event Informational -- None The logout of the user (user name mm_user) from the source (127.0.0.1) succeeded.\nN/A', '(5248) 24743260 2021-03-10 14:36:51 0x100F02440004 Event Informational -- None The link between initiator (type FC, identifier 0x100000109b10b27b) of a host and the host port (Engine 0, expansion module B, port number H1) is disconnected, time: 14:36:51, host: ID 11.\nN/A.', '(5249) 21135319 2020-11-27 15:53:41 0x100F02440006 Event Informational -- None The link between initiator (type FC, identifier 0x10000090fac06442) of a host and the host port (Engine 0, expansion module A, port number H2) is linked up, time: 15:53:41, host: ID 15.\nN/A.', '(5250) 37313646 2022-03-04 04:07:27 0x200F002A0019 Event Informational -- None The logout of the user (user name mm_user) from the source (127.0.0.1) succeeded.\nN/A', '(5251) 19625587 2020-10-15 14:18:33 0x200F002A0015 Event Informational -- None The login of the user (user name admin) from the source (10.33.36.225) succeeded.\nN/A', '(5252) 76846884 2025-04-05 04:07:13 0x200F002A0019 Event Informational -- None The logout of the user (user name mm_user) from the source (127.0.0.1) succeeded.\nN/A', '(5253) 20578143 2020-11-11 18:33:33 0x100F02440006 Event Informational -- None The link between initiator (type FC, identifier 0x100000109b2f6521) of a host and the host port (Engine 0, expansion module A, port number H1) is linked up, time: 18:33:33, host: ID 9.\nN/A.', '(5254) 39381508 2022-05-02 04:01:01 0x200F002A0015 Event Informational -- None The login of the user (user name mm_user) from the source (127.0.0.1) succeeded.\nN/A', '(5255) 27637374 2021-06-01 04:01:02 0x200F002A0015 Event Informational -- None The login of the user (user name mm_user) from the source (127.0.0.1) succeeded.\nN/A', '(5256) 57858169 2023-10-11 08:49:03 0x200F00CA0005 Event Informational -- None admin:127.127.127.11 succeeded in switching from the user view to developer view.\nN/A', '(5257) 70959535 2024-10-19 04:07:27 0x200F002A0019 Event Informational -- None The logout of the user (user name mm_user) from the source (127.0.0.1) succeeded.\nN/A', '(5258) 66189638 2024-06-05 02:32:35 0x200F000A005B Fault Major Recovered 2024-06-10 07:52:21 Disk (Disk Enclosure DAE040, controller 0A, slot 7, serial number --) is isolated.\nStep1 Check whether an alarm is generated indicating disk faults.\n 1.1 If yes, replace the isolated disk. If the alarm persists=>[Step2].\n 1.2 If no=>[Step2].\nStep2 Collect related information and contact technical support engineers.', '(5259) 37559030 2022-03-11 04:07:02 0x200F002A0019 Event Informational -- None The logout of the user (user name mm_user) from the source (127.0.0.1) succeeded.\nN/A', '(5260) 62406275 2024-02-18 04:01:02 0x200F002A0015 Event Informational -- None The login of the user (user name mm_user) from the source (127.0.0.1) succeeded.\nN/A', '(5261) 30091480 2021-08-10 04:01:00 0x200F002A0015 Event Informational -- None The login of the user (user name mm_user) from the source (127.0.0.1) succeeded.\nN/A', '(5262) 69703878 2024-09-13 08:19:20 0x200F002A0015 Event Informational -- None The login of the user (user name admin) from the source (10.33.36.228) succeeded.\nN/A', '(5263) 14673875 2020-05-27 04:01:01 0x200F002A0015 Event Informational -- None The login of the user (user name mm_user) from the source (127.0.0.1) succeeded.\nN/A', '(5264) 70098168 2024-09-24 14:17:08 0x200F00CA0005 Event Informational -- None admin:10.33.36.227 succeeded in switching from the user view to developer view.\nN/A', '(5265) 52714900 2023-05-17 14:39:48 0x100F0015001C Event Major -- None UltraPath push information from host (ID 10) is not received at the preset time point or fails to be processed.\nStep1 Install UltraPath of the latest version on the host. If the fault persists=>[Step2]. \nStep2 Collect related information and contact technical support engineers.', '(5266) 56605406 2023-09-05 14:56:48 0x100F00310002 Event Informational -- None Succeeded in updating the key of application KMM (application ID 0, key ID 19).\nN/A', '(5267) 76250978 2025-03-19 04:01:02 0x200F002A0015 Event Informational -- None The login of the user (user name mm_user) from the source (127.0.0.1) succeeded.\nN/A', '(5268) 36928076 2022-02-21 04:07:12 0x200F002A0019 Event Informational -- None The logout of the user (user name mm_user) from the source (127.0.0.1) succeeded.\nN/A', '(5269) 33457245 2021-11-14 04:01:02 0x200F002A0015 Event Informational -- None The login of the user (user name mm_user) from the source (127.0.0.1) succeeded.\nN/A', '(5270) 21097729 2020-11-26 14:19:31 0x200F00CA0005 Event Informational -- None admin:10.33.36.225 succeeded in switching from the user view to developer view.\nN/A', '(5271) 73377065 2024-12-27 04:01:02 0x200F002A0015 Event Informational -- None The login of the user (user name mm_user) from the source (127.0.0.1) succeeded.\nN/A', '(5272) 20627053 2020-11-13 04:01:02 0x200F002A0015 Event Informational -- None The login of the user (user name mm_user) from the source (127.0.0.1) succeeded.\nN/A', '(5273) 75717897 2025-03-03 22:55:50 0x200F002A0019 Event Informational -- None The logout of the user (user name admin) from the source (10.33.36.78) succeeded.\nN/A', '(5274) 65876162 2024-05-27 04:01:02 0x200F002A0015 Event Informational -- None The login of the user (user name mm_user) from the source (127.0.0.1) succeeded.\nN/A', '(5275) 77437433 2025-04-22 00:31:16 0x200F002A0015 Event Informational -- None The login of the user (user name admin) from the source (10.33.36.78) succeeded.\nN/A', '(5276) 63895070 2024-03-31 15:29:26 0x100F000A0115 Event Informational -- None The self-check of the disk (disk enclosure DAE020, slot ID 12) started. Check type: 0x6673736563637573.\nN/A', '(5277) 70090798 2024-09-24 09:16:55 0x200F002A0015 Event Informational -- None The login of the user (user name admin) from the source (10.33.36.227) succeeded.\nN/A']
158 | You are a log anomaly classifier. You will be given a list of log entries, each with a unique index. Your task is to determine whether each log is **abnormal (1)** or **normal (0)**. Only output in the following format, without any extra explanation or comments. ## Output Format: (log_idx, status) ## Output Rules: - status must be 1 if the log entry indicates an error, failure, crash, or unusual behavior. - status must be 0 if the log entry is a normal operation or informational message. - Output **only** a list of tuples. No extra text or explanation. ## Input Logs: (5278) 21135222 2020-11-27 15:50:15 0x100F02440004 Event Informational -- None The link between initiator (type FC, identifier 0x10000090fac0642b) of a host and the host port (Engine 0, expansion module A, port number H1) is disconnected, time: 15:50:15, host: ID 15. N/A. (5279) 13574677 2020-04-25 17:10:33 0x100F02440004 Event Informational -- None The link between initiator (type FC, identifier 0x100000109b2f6531) of a host and the host port (Engine 0, expansion module B, port number H2) is disconnected, time: 17:10:33, host: ID 9. N/A. (5280) 47828419 2022-12-29 04:01:02 0x200F002A0015 Event Informational -- None The login of the user (user name mm_user) from the source (127.0.0.1) succeeded. N/A (5281) 65560738 2024-05-18 04:01:00 0x200F002A0015 Event Informational -- None The login of the user (user name mm_user) from the source (127.0.0.1) succeeded. N/A (5282) 34404011 2021-12-11 04:07:54 0x200F002A0019 Event Informational -- None The logout of the user (user name mm_user) from the source (127.0.0.1) succeeded. N/A (5283) 20540225 2020-11-10 16:38:14 0x100F02440006 Event Informational -- None The link between initiator (type FC, identifier 0x21000024ff1da8eb) of a host and the host port (Engine 0, expansion module B, port number H1) is linked up, time: 16:38:14, host: ID 13. N/A. (5284) 45164927 2022-10-14 04:01:02 0x200F002A0015 Event Informational -- None The login of the user (user name mm_user) from the source (127.0.0.1) succeeded. N/A (5285) 68935593 2024-08-22 10:23:05 0x200F00C90082 Event Informational -- None admin:127.127.127.10 succeeded in switching from a mode (developer view) to the user view. N/A (5286) 76417646 2025-03-23 22:10:34 0x200F002A0015 Event Informational -- None The login of the user (user name admin) from the source (10.33.36.78) succeeded. N/A (5287) 13800463 2020-05-02 04:01:02 0x200F002A0015 Event Informational -- None The login of the user (user name mm_user) from the source (127.0.0.1) succeeded. N/A (5288) 20637012 2020-11-13 10:49:54 0x100F02440006 Event Informational -- None The link between initiator (type FC, identifier 0x21000024ff1da97b) of a host and the host port (Engine 0, expansion module A, port number H1) is linked up, time: 10:49:54, host: ID 12. N/A. (5289) 61670333 2024-01-28 04:01:01 0x200F002A0015 Event Informational -- None The login of the user (user name mm_user) from the source (127.0.0.1) succeeded. N/A (5290) 55188185 2023-07-27 04:07:11 0x200F002A0019 Event Informational -- None The logout of the user (user name mm_user) from the source (127.0.0.1) succeeded. N/A (5291) 57858470 2023-10-11 08:59:42 0x200F00CA0005 Event Informational -- None admin:10.33.36.225 succeeded in switching from the user view to developer view. N/A (5292) 15722541 2020-06-26 04:07:10 0x200F002A0019 Event Informational -- None The logout of the user (user name mm_user) from the source (127.0.0.1) succeeded. N/A (5293) 18418988 2020-09-11 04:07:19 0x200F002A0019 Event Informational -- None The logout of the user (user name mm_user) from the source (127.0.0.1) succeeded. N/A (5294) 60829368 2024-01-04 04:01:01 0x200F002A0015 Event Informational -- None The login of the user (user name mm_user) from the source (127.0.0.1) succeeded. N/A (5295) 68935784 2024-08-22 10:26:41 0x200F00C90082 Event Informational -- None admin:127.127.127.10 succeeded in switching from a mode (developer view) to the user view. N/A (5296) 30196813 2021-08-13 04:07:07 0x200F002A0019 Event Informational -- None The logout of the user (user name mm_user) from the source (127.0.0.1) succeeded. N/A (5297) 68932536 2024-08-22 08:27:12 0x200F00CA0005 Event Informational -- None admin:10.33.36.228 succeeded in switching from the user view to developer view. N/A (5298) 18825066 2020-09-22 18:12:12 0x100F0015001C Event Major -- None UltraPath push information from host (ID 1) is not received at the preset time point or fails to be processed. Step1 Install UltraPath of the latest version on the host. If the fault persists=>[Step2]. Step2 Collect related information and contact technical support engineers. (5299) 23124830 2021-01-23 10:27:11 0x100F02440006 Event Informational -- None The link between initiator (type FC, identifier 0x21000024ff15ace5) of a host and the host port (Engine 0, expansion module A, port number H2) is linked up, time: 10:27:11, host: ID 4. N/A. (5300) 13611499 2020-04-26 18:21:23 0x100F0015001C Event Major -- None UltraPath push information from host (ID 10) is not received at the preset time point or fails to be processed. Step1 Install UltraPath of the latest version on the host. If the fault persists=>[Step2]. Step2 Collect related information and contact technical support engineers. (5301) 67225290 2024-07-04 15:37:56 0x200F00C90082 Event Informational -- None admin:10.33.36.228 succeeded in switching from a mode (developer view) to the user view. N/A (5302) 58377118 2023-10-26 04:01:02 0x200F002A0015 Event Informational -- None The login of the user (user name mm_user) from the source (127.0.0.1) succeeded. N/A (5303) 31213600 2021-09-11 04:07:20 0x200F002A0019 Event Informational -- None The logout of the user (user name mm_user) from the source (127.0.0.1) succeeded. N/A (5304) 74140593 2025-01-17 22:43:41 0x200F002A0015 Event Informational -- None The login of the user (user name mm_user) from the source (127.0.0.1) succeeded. N/A (5305) 13643004 2020-04-27 16:01:12 0x100F02440004 Event Informational -- None The link between initiator (type FC, identifier 0x100000109b2f6529) of a host and the host port (Engine 0, expansion module A, port number H1) is disconnected, time: 16:1:12, host: ID 10. N/A. (5306) 73377224 2024-12-27 04:07:28 0x200F002A0019 Event Informational -- None The logout of the user (user name mm_user) from the source (127.0.0.1) succeeded. N/A (5307) 75199615 2025-02-17 04:01:02 0x200F002A0015 Event Informational -- None The login of the user (user name mm_user) from the source (127.0.0.1) succeeded. N/A (5308) 24465876 2021-03-02 16:46:57 0x100F0015001C Event Major -- None UltraPath push information from host (ID 12) is not received at the preset time point or fails to be processed. Step1 Install UltraPath of the latest version on the host. If the fault persists=>[Step2]. Step2 Collect related information and contact technical support engineers. (5309) 64334023 2024-04-13 04:01:01 0x200F002A0015 Event Informational -- None The login of the user (user name mm_user) from the source (127.0.0.1) succeeded. N/A | (5278, 0) (5279, 0) (5280, 0) (5281, 0) (5282, 0) (5283, 0) (5284, 0) (5285, 0) (5286, 0) (5287, 0) (5288, 0) (5289, 0) (5290, 0) (5291, 0) (5292, 0) (5293, 0) (5294, 0) (5295, 0) (5296, 0) (5297, 0) (5298, 1) (5299, 0) (5300, 1) (5301, 0) (5302, 0) (5303, 0) (5304, 0) (5305, 0) (5306, 0) (5307, 0) (5308, 1) (5309, 0) | ['(5278) 21135222 2020-11-27 15:50:15 0x100F02440004 Event Informational -- None The link between initiator (type FC, identifier 0x10000090fac0642b) of a host and the host port (Engine 0, expansion module A, port number H1) is disconnected, time: 15:50:15, host: ID 15.\nN/A.', '(5279) 13574677 2020-04-25 17:10:33 0x100F02440004 Event Informational -- None The link between initiator (type FC, identifier 0x100000109b2f6531) of a host and the host port (Engine 0, expansion module B, port number H2) is disconnected, time: 17:10:33, host: ID 9.\nN/A.', '(5280) 47828419 2022-12-29 04:01:02 0x200F002A0015 Event Informational -- None The login of the user (user name mm_user) from the source (127.0.0.1) succeeded.\nN/A', '(5281) 65560738 2024-05-18 04:01:00 0x200F002A0015 Event Informational -- None The login of the user (user name mm_user) from the source (127.0.0.1) succeeded.\nN/A', '(5282) 34404011 2021-12-11 04:07:54 0x200F002A0019 Event Informational -- None The logout of the user (user name mm_user) from the source (127.0.0.1) succeeded.\nN/A', '(5283) 20540225 2020-11-10 16:38:14 0x100F02440006 Event Informational -- None The link between initiator (type FC, identifier 0x21000024ff1da8eb) of a host and the host port (Engine 0, expansion module B, port number H1) is linked up, time: 16:38:14, host: ID 13.\nN/A.', '(5284) 45164927 2022-10-14 04:01:02 0x200F002A0015 Event Informational -- None The login of the user (user name mm_user) from the source (127.0.0.1) succeeded.\nN/A', '(5285) 68935593 2024-08-22 10:23:05 0x200F00C90082 Event Informational -- None admin:127.127.127.10 succeeded in switching from a mode (developer view) to the user view.\nN/A', '(5286) 76417646 2025-03-23 22:10:34 0x200F002A0015 Event Informational -- None The login of the user (user name admin) from the source (10.33.36.78) succeeded.\nN/A', '(5287) 13800463 2020-05-02 04:01:02 0x200F002A0015 Event Informational -- None The login of the user (user name mm_user) from the source (127.0.0.1) succeeded.\nN/A', '(5288) 20637012 2020-11-13 10:49:54 0x100F02440006 Event Informational -- None The link between initiator (type FC, identifier 0x21000024ff1da97b) of a host and the host port (Engine 0, expansion module A, port number H1) is linked up, time: 10:49:54, host: ID 12.\nN/A.', '(5289) 61670333 2024-01-28 04:01:01 0x200F002A0015 Event Informational -- None The login of the user (user name mm_user) from the source (127.0.0.1) succeeded.\nN/A', '(5290) 55188185 2023-07-27 04:07:11 0x200F002A0019 Event Informational -- None The logout of the user (user name mm_user) from the source (127.0.0.1) succeeded.\nN/A', '(5291) 57858470 2023-10-11 08:59:42 0x200F00CA0005 Event Informational -- None admin:10.33.36.225 succeeded in switching from the user view to developer view.\nN/A', '(5292) 15722541 2020-06-26 04:07:10 0x200F002A0019 Event Informational -- None The logout of the user (user name mm_user) from the source (127.0.0.1) succeeded.\nN/A', '(5293) 18418988 2020-09-11 04:07:19 0x200F002A0019 Event Informational -- None The logout of the user (user name mm_user) from the source (127.0.0.1) succeeded.\nN/A', '(5294) 60829368 2024-01-04 04:01:01 0x200F002A0015 Event Informational -- None The login of the user (user name mm_user) from the source (127.0.0.1) succeeded.\nN/A', '(5295) 68935784 2024-08-22 10:26:41 0x200F00C90082 Event Informational -- None admin:127.127.127.10 succeeded in switching from a mode (developer view) to the user view.\nN/A', '(5296) 30196813 2021-08-13 04:07:07 0x200F002A0019 Event Informational -- None The logout of the user (user name mm_user) from the source (127.0.0.1) succeeded.\nN/A', '(5297) 68932536 2024-08-22 08:27:12 0x200F00CA0005 Event Informational -- None admin:10.33.36.228 succeeded in switching from the user view to developer view.\nN/A', '(5298) 18825066 2020-09-22 18:12:12 0x100F0015001C Event Major -- None UltraPath push information from host (ID 1) is not received at the preset time point or fails to be processed.\nStep1 Install UltraPath of the latest version on the host. If the fault persists=>[Step2]. \nStep2 Collect related information and contact technical support engineers.', '(5299) 23124830 2021-01-23 10:27:11 0x100F02440006 Event Informational -- None The link between initiator (type FC, identifier 0x21000024ff15ace5) of a host and the host port (Engine 0, expansion module A, port number H2) is linked up, time: 10:27:11, host: ID 4.\nN/A.', '(5300) 13611499 2020-04-26 18:21:23 0x100F0015001C Event Major -- None UltraPath push information from host (ID 10) is not received at the preset time point or fails to be processed.\nStep1 Install UltraPath of the latest version on the host. If the fault persists=>[Step2]. \nStep2 Collect related information and contact technical support engineers.', '(5301) 67225290 2024-07-04 15:37:56 0x200F00C90082 Event Informational -- None admin:10.33.36.228 succeeded in switching from a mode (developer view) to the user view.\nN/A', '(5302) 58377118 2023-10-26 04:01:02 0x200F002A0015 Event Informational -- None The login of the user (user name mm_user) from the source (127.0.0.1) succeeded.\nN/A', '(5303) 31213600 2021-09-11 04:07:20 0x200F002A0019 Event Informational -- None The logout of the user (user name mm_user) from the source (127.0.0.1) succeeded.\nN/A', '(5304) 74140593 2025-01-17 22:43:41 0x200F002A0015 Event Informational -- None The login of the user (user name mm_user) from the source (127.0.0.1) succeeded.\nN/A', '(5305) 13643004 2020-04-27 16:01:12 0x100F02440004 Event Informational -- None The link between initiator (type FC, identifier 0x100000109b2f6529) of a host and the host port (Engine 0, expansion module A, port number H1) is disconnected, time: 16:1:12, host: ID 10.\nN/A.', '(5306) 73377224 2024-12-27 04:07:28 0x200F002A0019 Event Informational -- None The logout of the user (user name mm_user) from the source (127.0.0.1) succeeded.\nN/A', '(5307) 75199615 2025-02-17 04:01:02 0x200F002A0015 Event Informational -- None The login of the user (user name mm_user) from the source (127.0.0.1) succeeded.\nN/A', '(5308) 24465876 2021-03-02 16:46:57 0x100F0015001C Event Major -- None UltraPath push information from host (ID 12) is not received at the preset time point or fails to be processed.\nStep1 Install UltraPath of the latest version on the host. If the fault persists=>[Step2]. \nStep2 Collect related information and contact technical support engineers.', '(5309) 64334023 2024-04-13 04:01:01 0x200F002A0015 Event Informational -- None The login of the user (user name mm_user) from the source (127.0.0.1) succeeded.\nN/A']
159 | You are a log anomaly classifier. You will be given a list of log entries, each with a unique index. Your task is to determine whether each log is **abnormal (1)** or **normal (0)**. Only output in the following format, without any extra explanation or comments. ## Output Format: (log_idx, status) ## Output Rules: - status must be 1 if the log entry indicates an error, failure, crash, or unusual behavior. - status must be 0 if the log entry is a normal operation or informational message. - Output **only** a list of tuples. No extra text or explanation. ## Input Logs: (5310) 52925510 2023-05-23 14:44:24 0x100F02440004 Event Informational -- None The link between initiator (type FC, identifier 0x100000109b10b27b) of a host and the host port (Engine 0, expansion module A, port number H1) is disconnected, time: 14:44:24, host: ID 11. N/A. (5311) 68932687 2024-08-22 08:29:58 0x200F00C90082 Event Informational -- None admin:127.127.127.10 succeeded in switching from a mode (developer view) to the user view. N/A (5312) 20276428 2020-11-03 04:01:01 0x200F002A0015 Event Informational -- None The login of the user (user name mm_user) from the source (127.0.0.1) succeeded. N/A (5313) 43457933 2022-08-26 11:06:58 0x200F0031001C Event Informational -- None admin:10.33.36.225 succeeded in deleting the exported files of controller 0A in system memory or disk (FileType disk DHA log). N/A. (5314) 49842449 2023-02-24 15:20:33 0x100F02440004 Event Informational -- None The link between initiator (type FC, identifier 0x21000024ff13abab) of a host and the host port (Engine 0, expansion module A, port number H0) is disconnected, time: 15:20:33, host: ID 16. N/A. (5315) 72388043 2024-11-28 22:29:46 0x200F002A0015 Event Informational -- None The login of the user (user name admin) from the source (10.33.36.78) succeeded. N/A (5316) 20608722 2020-11-12 15:28:32 0x100F02440004 Event Informational -- None The link between initiator (type FC, identifier 0x100000109b2f6531) of a host and the host port (Engine 0, expansion module B, port number H0) is disconnected, time: 15:28:32, host: ID 9. N/A. (5317) 42325818 2022-07-25 04:01:01 0x200F002A0015 Event Informational -- None The login of the user (user name mm_user) from the source (127.0.0.1) succeeded. N/A (5318) 15637827 2020-06-23 18:03:40 0x200F00150025 Event Informational -- None admin:10.33.36.225 succeeded in adding the initiator (type FC, identifier 21000024ff1da97b) to host (host ID 12). N/A (5319) 70098214 2024-09-24 14:18:03 0x200F002A0019 Event Informational -- None The logout of the user (user name admin) from the source (10.33.36.227) succeeded. N/A (5320) 68049883 2024-07-28 04:01:01 0x200F002A0015 Event Informational -- None The login of the user (user name mm_user) from the source (127.0.0.1) succeeded. N/A (5321) 73816157 2025-01-08 16:35:18 0x200F00CA0009 Event Informational -- None admin:10.33.36.227 succeeded in deleting the exported files in system memory (FileType running data). N/A. (5322) 26305017 2021-04-24 04:01:01 0x200F002A0015 Event Informational -- None The login of the user (user name mm_user) from the source (127.0.0.1) succeeded. N/A (5323) 11677363 2020-03-02 04:07:31 0x200F002A0019 Event Informational -- None The logout of the user (user name mm_user) from the source (127.0.0.1) succeeded. N/A (5324) 16831864 2020-07-27 21:00:17 0x100F02440006 Event Informational -- None The link between initiator (type FC, identifier 0x21000024ff1cd3ad) of a host and the host port (Engine 0, expansion module A, port number H3) is linked up, time: 21:0:17, host: ID 5. N/A. (5325) 66135985 2024-06-03 13:57:02 0x200F00C90082 Event Informational -- None admin:10.33.36.228 succeeded in switching from a mode (developer view) to the user view. N/A (5326) 21142773 2020-11-27 20:56:20 0x100F02440004 Event Informational -- None The link between initiator (type FC, identifier 0x10000090fab9476b) of a host and the host port (Engine 0, expansion module B, port number H0) is disconnected, time: 20:56:20, host: ID 14. N/A. (5327) 14374079 2020-05-18 13:56:48 0x200F000B019B Event Informational -- None admin:10.33.36.225 succeeded in creating the thick LUN (name yingyongku02-3T, type thick, capacity 3TB, storage pool ID 1, ID 39, write policy write back, prefetch policy intelligent, prefetch multiple 0, prefetch value 0KB, relocation policy none, allocation policy automatic, owner controller 0B, read cache policy Default, write cache policy Default, io priority Low, DIF switch no, smart cache state off, mirror policy Enable, Usage type Internal, cow grain size 64KB, WWN 63c7843100c5453e0aa7fd8000000027). N/A. (5328) 41182699 2022-06-22 13:13:05 0x100F02440006 Event Informational -- None The link between initiator (type FC, identifier 0x100000109b2f6529) of a host and the host port (Engine 0, expansion module B, port number H1) is linked up, time: 13:13:5, host: ID 10. N/A. (5329) 68935519 2024-08-22 10:21:14 0x200F00C90082 Event Informational -- None admin:127.127.127.10 succeeded in switching from a mode (developer view) to the user view. N/A (5330) 44148657 2022-09-15 04:07:18 0x200F002A0019 Event Informational -- None The logout of the user (user name mm_user) from the source (127.0.0.1) succeeded. N/A (5331) 57864841 2023-10-11 13:15:53 0x200F00CA0005 Event Informational -- None admin:10.33.36.225 succeeded in switching from the user view to developer view. N/A (5332) 52712953 2023-05-17 13:24:18 0x100F02440004 Event Informational -- None The link between initiator (type FC, identifier 0x100000109b2f63a2) of a host and the host port (Engine 0, expansion module B, port number H2) is disconnected, time: 13:24:18, host: ID 10. N/A. (5333) 20451819 2020-11-08 04:07:49 0x200F002A0019 Event Informational -- None The logout of the user (user name mm_user) from the source (127.0.0.1) succeeded. N/A (5334) 27357065 2021-05-24 04:07:29 0x200F002A0019 Event Informational -- None The logout of the user (user name mm_user) from the source (127.0.0.1) succeeded. N/A (5335) 29565755 2021-07-26 04:07:12 0x200F002A0019 Event Informational -- None The logout of the user (user name mm_user) from the source (127.0.0.1) succeeded. N/A (5336) 53760236 2023-06-16 10:13:18 0x200F00310005 Event Informational -- None admin:10.33.36.225 succeeded in collecting the event (type event). N/A. (5337) 55066753 2023-07-23 17:04:43 0x200F00CA0005 Event Informational -- None admin:10.33.36.225 succeeded in switching from the user view to developer view. N/A (5338) 73816085 2025-01-08 16:34:04 0x200F00C90082 Event Informational -- None admin:10.33.36.227 succeeded in switching from a mode (developer view) to the user view. N/A (5339) 52068515 2023-04-29 04:07:04 0x200F002A0019 Event Informational -- None The logout of the user (user name mm_user) from the source (127.0.0.1) succeeded. N/A (5340) 66136052 2024-06-03 13:58:37 0x200F00CA0005 Event Informational -- None admin:10.33.36.228 succeeded in switching from the user view to developer view. N/A (5341) 34018207 2021-11-30 04:01:01 0x200F002A0015 Event Informational -- None The login of the user (user name mm_user) from the source (127.0.0.1) succeeded. N/A | (5310, 0) (5311, 0) (5312, 0) (5313, 0) (5314, 0) (5315, 0) (5316, 0) (5317, 0) (5318, 0) (5319, 0) (5320, 0) (5321, 0) (5322, 0) (5323, 0) (5324, 0) (5325, 0) (5326, 0) (5327, 0) (5328, 0) (5329, 0) (5330, 0) (5331, 0) (5332, 0) (5333, 0) (5334, 0) (5335, 0) (5336, 0) (5337, 0) (5338, 0) (5339, 0) (5340, 0) (5341, 0) | ['(5310) 52925510 2023-05-23 14:44:24 0x100F02440004 Event Informational -- None The link between initiator (type FC, identifier 0x100000109b10b27b) of a host and the host port (Engine 0, expansion module A, port number H1) is disconnected, time: 14:44:24, host: ID 11.\nN/A.', '(5311) 68932687 2024-08-22 08:29:58 0x200F00C90082 Event Informational -- None admin:127.127.127.10 succeeded in switching from a mode (developer view) to the user view.\nN/A', '(5312) 20276428 2020-11-03 04:01:01 0x200F002A0015 Event Informational -- None The login of the user (user name mm_user) from the source (127.0.0.1) succeeded.\nN/A', '(5313) 43457933 2022-08-26 11:06:58 0x200F0031001C Event Informational -- None admin:10.33.36.225 succeeded in deleting the exported files of controller 0A in system memory or disk (FileType disk DHA log).\nN/A.', '(5314) 49842449 2023-02-24 15:20:33 0x100F02440004 Event Informational -- None The link between initiator (type FC, identifier 0x21000024ff13abab) of a host and the host port (Engine 0, expansion module A, port number H0) is disconnected, time: 15:20:33, host: ID 16.\nN/A.', '(5315) 72388043 2024-11-28 22:29:46 0x200F002A0015 Event Informational -- None The login of the user (user name admin) from the source (10.33.36.78) succeeded.\nN/A', '(5316) 20608722 2020-11-12 15:28:32 0x100F02440004 Event Informational -- None The link between initiator (type FC, identifier 0x100000109b2f6531) of a host and the host port (Engine 0, expansion module B, port number H0) is disconnected, time: 15:28:32, host: ID 9.\nN/A.', '(5317) 42325818 2022-07-25 04:01:01 0x200F002A0015 Event Informational -- None The login of the user (user name mm_user) from the source (127.0.0.1) succeeded.\nN/A', '(5318) 15637827 2020-06-23 18:03:40 0x200F00150025 Event Informational -- None admin:10.33.36.225 succeeded in adding the initiator (type FC, identifier 21000024ff1da97b) to host (host ID 12).\nN/A', '(5319) 70098214 2024-09-24 14:18:03 0x200F002A0019 Event Informational -- None The logout of the user (user name admin) from the source (10.33.36.227) succeeded.\nN/A', '(5320) 68049883 2024-07-28 04:01:01 0x200F002A0015 Event Informational -- None The login of the user (user name mm_user) from the source (127.0.0.1) succeeded.\nN/A', '(5321) 73816157 2025-01-08 16:35:18 0x200F00CA0009 Event Informational -- None admin:10.33.36.227 succeeded in deleting the exported files in system memory (FileType running data).\nN/A.', '(5322) 26305017 2021-04-24 04:01:01 0x200F002A0015 Event Informational -- None The login of the user (user name mm_user) from the source (127.0.0.1) succeeded.\nN/A', '(5323) 11677363 2020-03-02 04:07:31 0x200F002A0019 Event Informational -- None The logout of the user (user name mm_user) from the source (127.0.0.1) succeeded.\nN/A', '(5324) 16831864 2020-07-27 21:00:17 0x100F02440006 Event Informational -- None The link between initiator (type FC, identifier 0x21000024ff1cd3ad) of a host and the host port (Engine 0, expansion module A, port number H3) is linked up, time: 21:0:17, host: ID 5.\nN/A.', '(5325) 66135985 2024-06-03 13:57:02 0x200F00C90082 Event Informational -- None admin:10.33.36.228 succeeded in switching from a mode (developer view) to the user view.\nN/A', '(5326) 21142773 2020-11-27 20:56:20 0x100F02440004 Event Informational -- None The link between initiator (type FC, identifier 0x10000090fab9476b) of a host and the host port (Engine 0, expansion module B, port number H0) is disconnected, time: 20:56:20, host: ID 14.\nN/A.', '(5327) 14374079 2020-05-18 13:56:48 0x200F000B019B Event Informational -- None admin:10.33.36.225 succeeded in creating the thick LUN (name yingyongku02-3T, type thick, capacity 3TB, storage pool ID 1, ID 39, write policy write back, prefetch policy intelligent, prefetch multiple 0, prefetch value 0KB, relocation policy none, allocation policy automatic, owner controller 0B, read cache policy Default, write cache policy Default, io priority Low, DIF switch no, smart cache state off, mirror policy Enable, Usage type Internal, cow grain size 64KB, WWN 63c7843100c5453e0aa7fd8000000027).\nN/A.', '(5328) 41182699 2022-06-22 13:13:05 0x100F02440006 Event Informational -- None The link between initiator (type FC, identifier 0x100000109b2f6529) of a host and the host port (Engine 0, expansion module B, port number H1) is linked up, time: 13:13:5, host: ID 10.\nN/A.', '(5329) 68935519 2024-08-22 10:21:14 0x200F00C90082 Event Informational -- None admin:127.127.127.10 succeeded in switching from a mode (developer view) to the user view.\nN/A', '(5330) 44148657 2022-09-15 04:07:18 0x200F002A0019 Event Informational -- None The logout of the user (user name mm_user) from the source (127.0.0.1) succeeded.\nN/A', '(5331) 57864841 2023-10-11 13:15:53 0x200F00CA0005 Event Informational -- None admin:10.33.36.225 succeeded in switching from the user view to developer view.\nN/A', '(5332) 52712953 2023-05-17 13:24:18 0x100F02440004 Event Informational -- None The link between initiator (type FC, identifier 0x100000109b2f63a2) of a host and the host port (Engine 0, expansion module B, port number H2) is disconnected, time: 13:24:18, host: ID 10.\nN/A.', '(5333) 20451819 2020-11-08 04:07:49 0x200F002A0019 Event Informational -- None The logout of the user (user name mm_user) from the source (127.0.0.1) succeeded.\nN/A', '(5334) 27357065 2021-05-24 04:07:29 0x200F002A0019 Event Informational -- None The logout of the user (user name mm_user) from the source (127.0.0.1) succeeded.\nN/A', '(5335) 29565755 2021-07-26 04:07:12 0x200F002A0019 Event Informational -- None The logout of the user (user name mm_user) from the source (127.0.0.1) succeeded.\nN/A', '(5336) 53760236 2023-06-16 10:13:18 0x200F00310005 Event Informational -- None admin:10.33.36.225 succeeded in collecting the event (type event).\nN/A.', '(5337) 55066753 2023-07-23 17:04:43 0x200F00CA0005 Event Informational -- None admin:10.33.36.225 succeeded in switching from the user view to developer view.\nN/A', '(5338) 73816085 2025-01-08 16:34:04 0x200F00C90082 Event Informational -- None admin:10.33.36.227 succeeded in switching from a mode (developer view) to the user view.\nN/A', '(5339) 52068515 2023-04-29 04:07:04 0x200F002A0019 Event Informational -- None The logout of the user (user name mm_user) from the source (127.0.0.1) succeeded.\nN/A', '(5340) 66136052 2024-06-03 13:58:37 0x200F00CA0005 Event Informational -- None admin:10.33.36.228 succeeded in switching from the user view to developer view.\nN/A', '(5341) 34018207 2021-11-30 04:01:01 0x200F002A0015 Event Informational -- None The login of the user (user name mm_user) from the source (127.0.0.1) succeeded.\nN/A']
160 | You are a log anomaly classifier. You will be given a list of log entries, each with a unique index. Your task is to determine whether each log is **abnormal (1)** or **normal (0)**. Only output in the following format, without any extra explanation or comments. ## Output Format: (log_idx, status) ## Output Rules: - status must be 1 if the log entry indicates an error, failure, crash, or unusual behavior. - status must be 0 if the log entry is a normal operation or informational message. - Output **only** a list of tuples. No extra text or explanation. ## Input Logs: (5342) 61317367 2024-01-18 02:17:35 0xF000A011E Fault Major Recovered 2024-01-22 10:14:02 Disk (Disk Enclosure DAE020, slot 24, serial number WBM0Y3N90000K927EG0A, item 02351SGF, BarCode 2102351SGF9WK3800164) is about to fail. Error code:0x40000a4e. Step1 Check whether it is a member disk. 1.1 If yes, pre-copy the disk, and replace the disk after a message is displayed indicating that the precopy succeeds. If the alarm persists=>[Step2]. 1.2 If no, replace the disk. If the alarm persists=>[Step2]. Step2 Collect related information and contact technical support engineers. (5343) 67225298 2024-07-04 15:38:04 0x200F00C90082 Event Informational -- None admin:10.33.36.228 succeeded in switching from a mode (developer view) to the user view. N/A (5344) 73816147 2025-01-08 16:35:10 0x200F00C90082 Event Informational -- None admin:10.33.36.227 succeeded in switching from a mode (developer view) to the user view. N/A (5345) 75962043 2025-03-10 22:11:15 0x200F002A0015 Event Informational -- None The login of the user (user name admin) from the source (10.33.36.78) succeeded. N/A (5346) 43455145 2022-08-26 09:15:39 0x200F00C90082 Event Informational -- None admin:127.127.127.10 succeeded in switching from a mode (developer view) to the user view. N/A (5347) 53085120 2023-05-28 04:01:02 0x200F002A0015 Event Informational -- None The login of the user (user name mm_user) from the source (127.0.0.1) succeeded. N/A (5348) 27163286 2021-05-18 15:32:04 0x100F02440006 Event Informational -- None The link between initiator (type FC, identifier 0x21000024ff1da8eb) of a host and the host port (Engine 0, expansion module A, port number H3) is linked up, time: 15:32:4, host: ID 13. N/A. (5349) 18824820 2020-09-22 18:02:48 0x100F02440004 Event Informational -- None The link between initiator (type FC, identifier 0x21000024ff1d813c) of a host and the host port (Engine 0, expansion module A, port number H0) is disconnected, time: 18:2:48, host: ID 1. N/A. (5350) 36542447 2022-02-10 04:07:25 0x200F002A0019 Event Informational -- None The logout of the user (user name mm_user) from the source (127.0.0.1) succeeded. N/A (5351) 40117785 2022-05-23 04:07:40 0x200F002A0019 Event Informational -- None The logout of the user (user name mm_user) from the source (127.0.0.1) succeeded. N/A (5352) 27041426 2021-05-15 04:07:31 0x200F002A0019 Event Informational -- None The logout of the user (user name mm_user) from the source (127.0.0.1) succeeded. N/A (5353) 62861884 2024-03-02 04:01:00 0x200F002A0015 Event Informational -- None The login of the user (user name mm_user) from the source (127.0.0.1) succeeded. N/A (5354) 29250223 2021-07-17 04:07:14 0x200F002A0019 Event Informational -- None The logout of the user (user name mm_user) from the source (127.0.0.1) succeeded. N/A (5355) 66713416 2024-06-20 01:11:25 0x1000010A0009 Event Informational -- None The reconstruction of the disk (disk enclosure DAE011, slot ID 20, type SAS) in the disk domain (ID 7, name SAS) started. Do not remove other member disks in the disk domain. N/A (5356) 26795904 2021-05-08 04:01:01 0x200F002A0015 Event Informational -- None The login of the user (user name mm_user) from the source (127.0.0.1) succeeded. N/A (5357) 70188625 2024-09-27 04:07:15 0x200F002A0019 Event Informational -- None The logout of the user (user name mm_user) from the source (127.0.0.1) succeeded. N/A (5358) 13646455 2020-04-27 18:17:13 0x200F002A0015 Event Informational -- None The login of the user (user name mm_user) from the source (127.0.0.1) succeeded. N/A (5359) 26356166 2021-04-25 15:00:05 0x100F0015001C Event Major -- None UltraPath push information from host (ID 16) is not received at the preset time point or fails to be processed. Step1 Install UltraPath of the latest version on the host. If the fault persists=>[Step2]. Step2 Collect related information and contact technical support engineers. (5360) 71177729 2024-10-25 09:31:23 0x200F002A0019 Event Informational -- None The logout of the user (user name mm_user) from the source (127.0.0.1) succeeded. N/A (5361) 72326173 2024-11-27 04:07:12 0x200F002A0019 Event Informational -- None The logout of the user (user name mm_user) from the source (127.0.0.1) succeeded. N/A (5362) 33387130 2021-11-12 04:01:01 0x200F002A0015 Event Informational -- None The login of the user (user name mm_user) from the source (127.0.0.1) succeeded. N/A (5363) 16457017 2020-07-17 04:07:18 0x200F002A0019 Event Informational -- None The logout of the user (user name mm_user) from the source (127.0.0.1) succeeded. N/A (5364) 74140719 2025-01-17 22:48:43 0x200F002A0019 Event Informational -- None The logout of the user (user name mm_user) from the source (127.0.0.1) succeeded. N/A (5365) 19715852 2020-10-18 04:07:35 0x200F002A0019 Event Informational -- None The logout of the user (user name mm_user) from the source (127.0.0.1) succeeded. N/A (5366) 74069753 2025-01-15 22:13:59 0x200F002A0015 Event Informational -- None The login of the user (user name admin) from the source (10.33.36.78) succeeded. N/A (5367) 19084955 2020-09-30 04:07:41 0x200F002A0019 Event Informational -- None The logout of the user (user name mm_user) from the source (127.0.0.1) succeeded. N/A (5368) 13568338 2020-04-25 12:51:28 0x100F02440006 Event Informational -- None The link between initiator (type FC, identifier 0x21000024ff1d81d0) of a host and the host port (Engine 0, expansion module A, port number H3) is linked up, time: 12:51:28, host: ID 0. N/A. (5369) 57010028 2023-09-17 04:07:08 0x200F002A0019 Event Informational -- None The logout of the user (user name mm_user) from the source (127.0.0.1) succeeded. N/A (5370) 13568285 2020-04-25 12:50:59 0x100F02440004 Event Informational -- None The link between initiator (type FC, identifier 0x10000090faac6c46) of a host and the host port (Engine 0, expansion module A, port number H3) is disconnected, time: 12:50:59, host: ID 3. N/A. (5371) 65989824 2024-05-30 09:52:33 0x200F002A0019 Event Informational -- None The logout of the user (user name mm_user) from the source (127.0.0.1) succeeded. N/A (5372) 44814567 2022-10-04 04:07:03 0x200F002A0019 Event Informational -- None The logout of the user (user name mm_user) from the source (127.0.0.1) succeeded. N/A (5373) 13575367 2020-04-25 17:35:00 0x100F02440004 Event Informational -- None The link between initiator (type FC, identifier 0x100000109b2f6529) of a host and the host port (Engine 0, expansion module A, port number H1) is disconnected, time: 17:35:0, host: ID 10. N/A. | (5342, 1) (5343, 0) (5344, 0) (5345, 0) (5346, 0) (5347, 0) (5348, 0) (5349, 0) (5350, 0) (5351, 0) (5352, 0) (5353, 0) (5354, 0) (5355, 0) (5356, 0) (5357, 0) (5358, 0) (5359, 1) (5360, 0) (5361, 0) (5362, 0) (5363, 0) (5364, 0) (5365, 0) (5366, 0) (5367, 0) (5368, 0) (5369, 0) (5370, 0) (5371, 0) (5372, 0) (5373, 0) | ['(5342) 61317367 2024-01-18 02:17:35 0xF000A011E Fault Major Recovered 2024-01-22 10:14:02 Disk (Disk Enclosure DAE020, slot 24, serial number WBM0Y3N90000K927EG0A, item 02351SGF, BarCode 2102351SGF9WK3800164) is about to fail. Error code:0x40000a4e.\nStep1 Check whether it is a member disk.\n 1.1 If yes, pre-copy the disk, and replace the disk after a message is displayed indicating that the precopy succeeds. If the alarm persists=>[Step2].\n 1.2 If no, replace the disk. If the alarm persists=>[Step2].\nStep2 Collect related information and contact technical support engineers.', '(5343) 67225298 2024-07-04 15:38:04 0x200F00C90082 Event Informational -- None admin:10.33.36.228 succeeded in switching from a mode (developer view) to the user view.\nN/A', '(5344) 73816147 2025-01-08 16:35:10 0x200F00C90082 Event Informational -- None admin:10.33.36.227 succeeded in switching from a mode (developer view) to the user view.\nN/A', '(5345) 75962043 2025-03-10 22:11:15 0x200F002A0015 Event Informational -- None The login of the user (user name admin) from the source (10.33.36.78) succeeded.\nN/A', '(5346) 43455145 2022-08-26 09:15:39 0x200F00C90082 Event Informational -- None admin:127.127.127.10 succeeded in switching from a mode (developer view) to the user view.\nN/A', '(5347) 53085120 2023-05-28 04:01:02 0x200F002A0015 Event Informational -- None The login of the user (user name mm_user) from the source (127.0.0.1) succeeded.\nN/A', '(5348) 27163286 2021-05-18 15:32:04 0x100F02440006 Event Informational -- None The link between initiator (type FC, identifier 0x21000024ff1da8eb) of a host and the host port (Engine 0, expansion module A, port number H3) is linked up, time: 15:32:4, host: ID 13.\nN/A.', '(5349) 18824820 2020-09-22 18:02:48 0x100F02440004 Event Informational -- None The link between initiator (type FC, identifier 0x21000024ff1d813c) of a host and the host port (Engine 0, expansion module A, port number H0) is disconnected, time: 18:2:48, host: ID 1.\nN/A.', '(5350) 36542447 2022-02-10 04:07:25 0x200F002A0019 Event Informational -- None The logout of the user (user name mm_user) from the source (127.0.0.1) succeeded.\nN/A', '(5351) 40117785 2022-05-23 04:07:40 0x200F002A0019 Event Informational -- None The logout of the user (user name mm_user) from the source (127.0.0.1) succeeded.\nN/A', '(5352) 27041426 2021-05-15 04:07:31 0x200F002A0019 Event Informational -- None The logout of the user (user name mm_user) from the source (127.0.0.1) succeeded.\nN/A', '(5353) 62861884 2024-03-02 04:01:00 0x200F002A0015 Event Informational -- None The login of the user (user name mm_user) from the source (127.0.0.1) succeeded.\nN/A', '(5354) 29250223 2021-07-17 04:07:14 0x200F002A0019 Event Informational -- None The logout of the user (user name mm_user) from the source (127.0.0.1) succeeded.\nN/A', '(5355) 66713416 2024-06-20 01:11:25 0x1000010A0009 Event Informational -- None The reconstruction of the disk (disk enclosure DAE011, slot ID 20, type SAS) in the disk domain (ID 7, name SAS) started. Do not remove other member disks in the disk domain.\nN/A', '(5356) 26795904 2021-05-08 04:01:01 0x200F002A0015 Event Informational -- None The login of the user (user name mm_user) from the source (127.0.0.1) succeeded.\nN/A', '(5357) 70188625 2024-09-27 04:07:15 0x200F002A0019 Event Informational -- None The logout of the user (user name mm_user) from the source (127.0.0.1) succeeded.\nN/A', '(5358) 13646455 2020-04-27 18:17:13 0x200F002A0015 Event Informational -- None The login of the user (user name mm_user) from the source (127.0.0.1) succeeded.\nN/A', '(5359) 26356166 2021-04-25 15:00:05 0x100F0015001C Event Major -- None UltraPath push information from host (ID 16) is not received at the preset time point or fails to be processed.\nStep1 Install UltraPath of the latest version on the host. If the fault persists=>[Step2]. \nStep2 Collect related information and contact technical support engineers.', '(5360) 71177729 2024-10-25 09:31:23 0x200F002A0019 Event Informational -- None The logout of the user (user name mm_user) from the source (127.0.0.1) succeeded.\nN/A', '(5361) 72326173 2024-11-27 04:07:12 0x200F002A0019 Event Informational -- None The logout of the user (user name mm_user) from the source (127.0.0.1) succeeded.\nN/A', '(5362) 33387130 2021-11-12 04:01:01 0x200F002A0015 Event Informational -- None The login of the user (user name mm_user) from the source (127.0.0.1) succeeded.\nN/A', '(5363) 16457017 2020-07-17 04:07:18 0x200F002A0019 Event Informational -- None The logout of the user (user name mm_user) from the source (127.0.0.1) succeeded.\nN/A', '(5364) 74140719 2025-01-17 22:48:43 0x200F002A0019 Event Informational -- None The logout of the user (user name mm_user) from the source (127.0.0.1) succeeded.\nN/A', '(5365) 19715852 2020-10-18 04:07:35 0x200F002A0019 Event Informational -- None The logout of the user (user name mm_user) from the source (127.0.0.1) succeeded.\nN/A', '(5366) 74069753 2025-01-15 22:13:59 0x200F002A0015 Event Informational -- None The login of the user (user name admin) from the source (10.33.36.78) succeeded.\nN/A', '(5367) 19084955 2020-09-30 04:07:41 0x200F002A0019 Event Informational -- None The logout of the user (user name mm_user) from the source (127.0.0.1) succeeded.\nN/A', '(5368) 13568338 2020-04-25 12:51:28 0x100F02440006 Event Informational -- None The link between initiator (type FC, identifier 0x21000024ff1d81d0) of a host and the host port (Engine 0, expansion module A, port number H3) is linked up, time: 12:51:28, host: ID 0.\nN/A.', '(5369) 57010028 2023-09-17 04:07:08 0x200F002A0019 Event Informational -- None The logout of the user (user name mm_user) from the source (127.0.0.1) succeeded.\nN/A', '(5370) 13568285 2020-04-25 12:50:59 0x100F02440004 Event Informational -- None The link between initiator (type FC, identifier 0x10000090faac6c46) of a host and the host port (Engine 0, expansion module A, port number H3) is disconnected, time: 12:50:59, host: ID 3.\nN/A.', '(5371) 65989824 2024-05-30 09:52:33 0x200F002A0019 Event Informational -- None The logout of the user (user name mm_user) from the source (127.0.0.1) succeeded.\nN/A', '(5372) 44814567 2022-10-04 04:07:03 0x200F002A0019 Event Informational -- None The logout of the user (user name mm_user) from the source (127.0.0.1) succeeded.\nN/A', '(5373) 13575367 2020-04-25 17:35:00 0x100F02440004 Event Informational -- None The link between initiator (type FC, identifier 0x100000109b2f6529) of a host and the host port (Engine 0, expansion module A, port number H1) is disconnected, time: 17:35:0, host: ID 10.\nN/A.']
161 | You are a log anomaly classifier. You will be given a list of log entries, each with a unique index. Your task is to determine whether each log is **abnormal (1)** or **normal (0)**. Only output in the following format, without any extra explanation or comments. ## Output Format: (log_idx, status) ## Output Rules: - status must be 1 if the log entry indicates an error, failure, crash, or unusual behavior. - status must be 0 if the log entry is a normal operation or informational message. - Output **only** a list of tuples. No extra text or explanation. ## Input Logs: (5374) 36787709 2022-02-17 04:01:02 0x200F002A0015 Event Informational -- None The login of the user (user name mm_user) from the source (127.0.0.1) succeeded. N/A (5375) 26356809 2021-04-25 15:26:19 0x100F02440004 Event Informational -- None The link between initiator (type FC, identifier 0x21000024ff13abab) of a host and the host port (Engine 0, expansion module A, port number H2) is disconnected, time: 15:26:19, host: ID 16. N/A. (5376) 14918512 2020-06-03 04:07:10 0x200F002A0019 Event Informational -- None The logout of the user (user name mm_user) from the source (127.0.0.1) succeeded. N/A (5377) 45515641 2022-10-24 04:07:29 0x200F002A0019 Event Informational -- None The logout of the user (user name mm_user) from the source (127.0.0.1) succeeded. N/A (5378) 52803290 2023-05-20 03:11:10 0x100F02440006 Event Informational -- None The link between initiator (type FC, identifier 0x10000090fab9476b) of a host and the host port (Engine 0, expansion module B, port number H2) is linked up, time: 3:11:10, host: ID 14. N/A. (5379) 62160939 2024-02-11 04:01:01 0x200F002A0015 Event Informational -- None The login of the user (user name mm_user) from the source (127.0.0.1) succeeded. N/A (5380) 23606203 2021-02-06 04:01:02 0x200F002A0015 Event Informational -- None The login of the user (user name mm_user) from the source (127.0.0.1) succeeded. N/A (5381) 53385995 2023-06-05 18:04:00 0x200F002A0019 Event Informational -- None The logout of the user (user name mm_user) from the source (127.0.0.1) succeeded. N/A (5382) 36717773 2022-02-15 04:07:36 0x200F002A0019 Event Informational -- None The logout of the user (user name mm_user) from the source (127.0.0.1) succeeded. N/A (5383) 66713061 2024-06-20 00:57:22 0x1000010A000A Event Informational -- None The reconstruction of the disk (disk enclosure DAE011, slot ID 20, type SAS) in the disk domain (ID 7, name SAS) completed. N/A (5384) 74035543 2025-01-14 22:48:24 0x200F002A0019 Event Informational -- None The logout of the user (user name mm_user) from the source (127.0.0.1) succeeded. N/A (5385) 44674378 2022-09-30 04:07:18 0x200F002A0019 Event Informational -- None The logout of the user (user name mm_user) from the source (127.0.0.1) succeeded. N/A (5386) 29986301 2021-08-07 04:01:02 0x200F002A0015 Event Informational -- None The login of the user (user name mm_user) from the source (127.0.0.1) succeeded. N/A (5387) 67251529 2024-07-05 09:19:55 0x200F00CA0005 Event Informational -- None admin:10.33.36.228 succeeded in switching from the user view to developer view. N/A (5388) 56072048 2023-08-21 09:30:25 0x200F002A0015 Event Informational -- None The login of the user (user name admin) from the source (10.33.36.225) succeeded. N/A (5389) 73727487 2025-01-06 04:01:01 0x200F002A0015 Event Informational -- None The login of the user (user name mm_user) from the source (127.0.0.1) succeeded. N/A (5390) 77493677 2025-04-23 14:56:04 0x200F002A0015 Event Informational -- None The login of the user (user name mm_user) from the source (127.0.0.1) succeeded. N/A (5391) 16832342 2020-07-27 21:17:22 0x100F02440006 Event Informational -- None The link between initiator (type FC, identifier 0x10000090faac6c46) of a host and the host port (Engine 0, expansion module B, port number H1) is linked up, time: 21:17:22, host: ID 3. N/A. (5392) 52712952 2023-05-17 13:24:18 0x100F02440004 Event Informational -- None The link between initiator (type FC, identifier 0x100000109b2f63a2) of a host and the host port (Engine 0, expansion module A, port number H2) is disconnected, time: 13:24:18, host: ID 10. N/A. (5393) 16831318 2020-07-27 20:40:11 0x100F02440004 Event Informational -- None The link between initiator (type FC, identifier 0x100000109b10ad9c) of a host and the host port (Engine 0, expansion module B, port number H2) is disconnected, time: 20:40:11, host: ID 7. N/A. (5394) 57857739 2023-10-11 08:38:12 0x200F00CA0005 Event Informational -- None admin:127.127.127.11 succeeded in switching from the user view to developer view. N/A (5395) 76216072 2025-03-18 04:07:16 0x200F002A0019 Event Informational -- None The logout of the user (user name mm_user) from the source (127.0.0.1) succeeded. N/A (5396) 14716212 2020-05-28 09:08:04 0x200F002A0015 Event Informational -- None The login of the user (user name admin) from the source (10.33.36.225) succeeded. N/A (5397) 57863238 2023-10-11 12:12:08 0x200F002A0019 Event Informational -- None The logout of the user (user name admin) from the source (10.33.36.225) succeeded. N/A (5398) 27392144 2021-05-25 04:07:55 0x200F002A0019 Event Informational -- None The logout of the user (user name mm_user) from the source (127.0.0.1) succeeded. N/A (5399) 16832869 2020-07-27 21:36:59 0x200F002A0015 Event Informational -- None The login of the user (user name mm_user) from the source (127.0.0.1) succeeded. N/A (5400) 15547444 2020-06-21 04:01:00 0x200F002A0015 Event Informational -- None The login of the user (user name mm_user) from the source (127.0.0.1) succeeded. N/A (5401) 52712792 2023-05-17 13:18:19 0x100F02440004 Event Informational -- None The link between initiator (type FC, identifier 0x100000109b10b27b) of a host and the host port (Engine 0, expansion module B, port number H1) is disconnected, time: 13:18:19, host: ID 11. N/A. (5402) 37958266 2022-03-22 13:25:20 0x100F02440004 Event Informational -- None The link between initiator (type FC, identifier 0x21000024ff1da97b) of a host and the host port (Engine 0, expansion module A, port number H1) is disconnected, time: 13:25:20, host: ID 12. N/A. (5403) 27163285 2021-05-18 15:32:04 0x100F02440006 Event Informational -- None The link between initiator (type FC, identifier 0x21000024ff1da8eb) of a host and the host port (Engine 0, expansion module B, port number H3) is linked up, time: 15:32:4, host: ID 13. N/A. (5404) 43457843 2022-08-26 11:03:49 0x200F0031001C Event Informational -- None admin:10.33.36.225 succeeded in deleting the exported files of controller 0A in system memory or disk (FileType disk DHA log). N/A. (5405) 70098065 2024-09-24 14:14:43 0x200F00C90082 Event Informational -- None admin:10.33.36.227 succeeded in switching from a mode (developer view) to the user view. N/A (5406) 57858716 2023-10-11 09:08:05 0x200F002A0015 Event Informational -- None The login of the user (user name admin) from the source (127.127.127.10) succeeded. N/A (5407) 71330443 2024-10-29 18:09:18 0x200F002A0019 Event Informational -- None The logout of the user (user name admin) from the source (10.33.36.227) succeeded. N/A | (5374, 0) (5375, 0) (5376, 0) (5377, 0) (5378, 0) (5379, 0) (5380, 0) (5381, 0) (5382, 0) (5383, 0) (5384, 0) (5385, 0) (5386, 0) (5387, 0) (5388, 0) (5389, 0) (5390, 0) (5391, 0) (5392, 0) (5393, 0) (5394, 0) (5395, 0) (5396, 0) (5397, 0) (5398, 0) (5399, 0) (5400, 0) (5401, 0) (5402, 0) (5403, 0) (5404, 0) (5405, 0) (5406, 0) (5407, 0) | ['(5374) 36787709 2022-02-17 04:01:02 0x200F002A0015 Event Informational -- None The login of the user (user name mm_user) from the source (127.0.0.1) succeeded.\nN/A', '(5375) 26356809 2021-04-25 15:26:19 0x100F02440004 Event Informational -- None The link between initiator (type FC, identifier 0x21000024ff13abab) of a host and the host port (Engine 0, expansion module A, port number H2) is disconnected, time: 15:26:19, host: ID 16.\nN/A.', '(5376) 14918512 2020-06-03 04:07:10 0x200F002A0019 Event Informational -- None The logout of the user (user name mm_user) from the source (127.0.0.1) succeeded.\nN/A', '(5377) 45515641 2022-10-24 04:07:29 0x200F002A0019 Event Informational -- None The logout of the user (user name mm_user) from the source (127.0.0.1) succeeded.\nN/A', '(5378) 52803290 2023-05-20 03:11:10 0x100F02440006 Event Informational -- None The link between initiator (type FC, identifier 0x10000090fab9476b) of a host and the host port (Engine 0, expansion module B, port number H2) is linked up, time: 3:11:10, host: ID 14.\nN/A.', '(5379) 62160939 2024-02-11 04:01:01 0x200F002A0015 Event Informational -- None The login of the user (user name mm_user) from the source (127.0.0.1) succeeded.\nN/A', '(5380) 23606203 2021-02-06 04:01:02 0x200F002A0015 Event Informational -- None The login of the user (user name mm_user) from the source (127.0.0.1) succeeded.\nN/A', '(5381) 53385995 2023-06-05 18:04:00 0x200F002A0019 Event Informational -- None The logout of the user (user name mm_user) from the source (127.0.0.1) succeeded.\nN/A', '(5382) 36717773 2022-02-15 04:07:36 0x200F002A0019 Event Informational -- None The logout of the user (user name mm_user) from the source (127.0.0.1) succeeded.\nN/A', '(5383) 66713061 2024-06-20 00:57:22 0x1000010A000A Event Informational -- None The reconstruction of the disk (disk enclosure DAE011, slot ID 20, type SAS) in the disk domain (ID 7, name SAS) completed.\nN/A', '(5384) 74035543 2025-01-14 22:48:24 0x200F002A0019 Event Informational -- None The logout of the user (user name mm_user) from the source (127.0.0.1) succeeded.\nN/A', '(5385) 44674378 2022-09-30 04:07:18 0x200F002A0019 Event Informational -- None The logout of the user (user name mm_user) from the source (127.0.0.1) succeeded.\nN/A', '(5386) 29986301 2021-08-07 04:01:02 0x200F002A0015 Event Informational -- None The login of the user (user name mm_user) from the source (127.0.0.1) succeeded.\nN/A', '(5387) 67251529 2024-07-05 09:19:55 0x200F00CA0005 Event Informational -- None admin:10.33.36.228 succeeded in switching from the user view to developer view.\nN/A', '(5388) 56072048 2023-08-21 09:30:25 0x200F002A0015 Event Informational -- None The login of the user (user name admin) from the source (10.33.36.225) succeeded.\nN/A', '(5389) 73727487 2025-01-06 04:01:01 0x200F002A0015 Event Informational -- None The login of the user (user name mm_user) from the source (127.0.0.1) succeeded.\nN/A', '(5390) 77493677 2025-04-23 14:56:04 0x200F002A0015 Event Informational -- None The login of the user (user name mm_user) from the source (127.0.0.1) succeeded.\nN/A', '(5391) 16832342 2020-07-27 21:17:22 0x100F02440006 Event Informational -- None The link between initiator (type FC, identifier 0x10000090faac6c46) of a host and the host port (Engine 0, expansion module B, port number H1) is linked up, time: 21:17:22, host: ID 3.\nN/A.', '(5392) 52712952 2023-05-17 13:24:18 0x100F02440004 Event Informational -- None The link between initiator (type FC, identifier 0x100000109b2f63a2) of a host and the host port (Engine 0, expansion module A, port number H2) is disconnected, time: 13:24:18, host: ID 10.\nN/A.', '(5393) 16831318 2020-07-27 20:40:11 0x100F02440004 Event Informational -- None The link between initiator (type FC, identifier 0x100000109b10ad9c) of a host and the host port (Engine 0, expansion module B, port number H2) is disconnected, time: 20:40:11, host: ID 7.\nN/A.', '(5394) 57857739 2023-10-11 08:38:12 0x200F00CA0005 Event Informational -- None admin:127.127.127.11 succeeded in switching from the user view to developer view.\nN/A', '(5395) 76216072 2025-03-18 04:07:16 0x200F002A0019 Event Informational -- None The logout of the user (user name mm_user) from the source (127.0.0.1) succeeded.\nN/A', '(5396) 14716212 2020-05-28 09:08:04 0x200F002A0015 Event Informational -- None The login of the user (user name admin) from the source (10.33.36.225) succeeded.\nN/A', '(5397) 57863238 2023-10-11 12:12:08 0x200F002A0019 Event Informational -- None The logout of the user (user name admin) from the source (10.33.36.225) succeeded.\nN/A', '(5398) 27392144 2021-05-25 04:07:55 0x200F002A0019 Event Informational -- None The logout of the user (user name mm_user) from the source (127.0.0.1) succeeded.\nN/A', '(5399) 16832869 2020-07-27 21:36:59 0x200F002A0015 Event Informational -- None The login of the user (user name mm_user) from the source (127.0.0.1) succeeded.\nN/A', '(5400) 15547444 2020-06-21 04:01:00 0x200F002A0015 Event Informational -- None The login of the user (user name mm_user) from the source (127.0.0.1) succeeded.\nN/A', '(5401) 52712792 2023-05-17 13:18:19 0x100F02440004 Event Informational -- None The link between initiator (type FC, identifier 0x100000109b10b27b) of a host and the host port (Engine 0, expansion module B, port number H1) is disconnected, time: 13:18:19, host: ID 11.\nN/A.', '(5402) 37958266 2022-03-22 13:25:20 0x100F02440004 Event Informational -- None The link between initiator (type FC, identifier 0x21000024ff1da97b) of a host and the host port (Engine 0, expansion module A, port number H1) is disconnected, time: 13:25:20, host: ID 12.\nN/A.', '(5403) 27163285 2021-05-18 15:32:04 0x100F02440006 Event Informational -- None The link between initiator (type FC, identifier 0x21000024ff1da8eb) of a host and the host port (Engine 0, expansion module B, port number H3) is linked up, time: 15:32:4, host: ID 13.\nN/A.', '(5404) 43457843 2022-08-26 11:03:49 0x200F0031001C Event Informational -- None admin:10.33.36.225 succeeded in deleting the exported files of controller 0A in system memory or disk (FileType disk DHA log).\nN/A.', '(5405) 70098065 2024-09-24 14:14:43 0x200F00C90082 Event Informational -- None admin:10.33.36.227 succeeded in switching from a mode (developer view) to the user view.\nN/A', '(5406) 57858716 2023-10-11 09:08:05 0x200F002A0015 Event Informational -- None The login of the user (user name admin) from the source (127.127.127.10) succeeded.\nN/A', '(5407) 71330443 2024-10-29 18:09:18 0x200F002A0019 Event Informational -- None The logout of the user (user name admin) from the source (10.33.36.227) succeeded.\nN/A']
162 | You are a log anomaly classifier. You will be given a list of log entries, each with a unique index. Your task is to determine whether each log is **abnormal (1)** or **normal (0)**. Only output in the following format, without any extra explanation or comments. ## Output Format: (log_idx, status) ## Output Rules: - status must be 1 if the log entry indicates an error, failure, crash, or unusual behavior. - status must be 0 if the log entry is a normal operation or informational message. - Output **only** a list of tuples. No extra text or explanation. ## Input Logs: (5408) 45024920 2022-10-10 04:07:19 0x200F002A0019 Event Informational -- None The logout of the user (user name mm_user) from the source (127.0.0.1) succeeded. N/A (5409) 73825137 2025-01-08 22:41:57 0x200F002A0015 Event Informational -- None The login of the user (user name mm_user) from the source (127.0.0.1) succeeded. N/A (5410) 73816203 2025-01-08 16:36:23 0x200F00CA0005 Event Informational -- None admin:10.33.36.227 succeeded in switching from the user view to developer view. N/A (5411) 35876229 2022-01-22 04:01:02 0x200F002A0015 Event Informational -- None The login of the user (user name mm_user) from the source (127.0.0.1) succeeded. N/A (5412) 73868093 2025-01-10 04:07:33 0x200F002A0019 Event Informational -- None The logout of the user (user name mm_user) from the source (127.0.0.1) succeeded. N/A (5413) 39696940 2022-05-11 04:01:01 0x200F002A0015 Event Informational -- None The login of the user (user name mm_user) from the source (127.0.0.1) succeeded. N/A (5414) 74218566 2025-01-20 04:07:04 0x200F002A0019 Event Informational -- None The logout of the user (user name mm_user) from the source (127.0.0.1) succeeded. N/A (5415) 67251439 2024-07-05 09:18:26 0x200F00CA0005 Event Informational -- None admin:127.127.127.10 succeeded in switching from the user view to developer view. N/A (5416) 20653067 2020-11-13 21:48:10 0x100F0015001C Event Major -- None UltraPath push information from host (ID 13) is not received at the preset time point or fails to be processed. Step1 Install UltraPath of the latest version on the host. If the fault persists=>[Step2]. Step2 Collect related information and contact technical support engineers. (5417) 48038714 2023-01-04 04:01:01 0x200F002A0015 Event Informational -- None The login of the user (user name mm_user) from the source (127.0.0.1) succeeded. N/A (5418) 61950673 2024-02-05 04:01:01 0x200F002A0015 Event Informational -- None The login of the user (user name mm_user) from the source (127.0.0.1) succeeded. N/A (5419) 22449733 2021-01-04 04:07:38 0x200F002A0019 Event Informational -- None The logout of the user (user name mm_user) from the source (127.0.0.1) succeeded. N/A (5420) 53761279 2023-06-16 10:52:48 0x200F00CA0005 Event Informational -- None admin:10.33.36.225 succeeded in switching from the user view to developer view. N/A (5421) 25358839 2021-03-28 04:07:24 0x200F002A0019 Event Informational -- None The logout of the user (user name mm_user) from the source (127.0.0.1) succeeded. N/A (5422) 43455073 2022-08-26 09:14:23 0x200F00C90082 Event Informational -- None admin:127.127.127.10 succeeded in switching from a mode (developer view) to the user view. N/A (5423) 68932706 2024-08-22 08:30:13 0x200F00CA0005 Event Informational -- None admin:127.127.127.10 succeeded in switching from the user view to developer view. N/A (5424) 57863230 2023-10-11 12:11:59 0x200F002A0015 Event Informational -- None The login of the user (user name admin) from the source (10.33.36.225) succeeded. N/A (5425) 73816107 2025-01-08 16:34:25 0x200F00C90082 Event Informational -- None admin:127.127.127.11 succeeded in switching from a mode (developer view) to the user view. N/A (5426) 18173757 2020-09-04 04:07:15 0x200F002A0019 Event Informational -- None The logout of the user (user name mm_user) from the source (127.0.0.1) succeeded. N/A (5427) 30827725 2021-08-31 04:01:01 0x200F002A0015 Event Informational -- None The login of the user (user name mm_user) from the source (127.0.0.1) succeeded. N/A (5428) 16827155 2020-07-27 17:55:49 0x100F02440004 Event Informational -- None The link between initiator (type FC, identifier 0x100000109b10ad9c) of a host and the host port (Engine 0, expansion module A, port number H2) is disconnected, time: 17:55:49, host: ID 7. N/A. (5429) 23150712 2021-01-24 04:07:20 0x200F002A0019 Event Informational -- None The logout of the user (user name mm_user) from the source (127.0.0.1) succeeded. N/A (5430) 26382876 2021-04-26 09:14:08 0x100F02440006 Event Informational -- None The link between initiator (type FC, identifier 0x21000024ff13abab) of a host and the host port (Engine 0, expansion module B, port number H2) is linked up, time: 9:14:8, host: ID 16. N/A. (5431) 51087511 2023-04-01 04:07:34 0x200F002A0019 Event Informational -- None The logout of the user (user name mm_user) from the source (127.0.0.1) succeeded. N/A (5432) 21097858 2020-11-26 14:21:41 0x200F00C90082 Event Informational -- None admin:127.127.127.10 succeeded in switching from a mode (developer view) to the user view. N/A (5433) 55066768 2023-07-23 17:05:01 0x200F002A0015 Event Informational -- None The login of the user (user name admin) from the source (10.33.36.225) succeeded. N/A (5434) 39486810 2022-05-05 04:07:44 0x200F002A0019 Event Informational -- None The logout of the user (user name mm_user) from the source (127.0.0.1) succeeded. N/A (5435) 68155035 2024-07-31 04:01:00 0x200F002A0015 Event Informational -- None The login of the user (user name mm_user) from the source (127.0.0.1) succeeded. N/A (5436) 31178531 2021-09-10 04:07:26 0x200F002A0019 Event Informational -- None The logout of the user (user name mm_user) from the source (127.0.0.1) succeeded. N/A (5437) 21678715 2020-12-13 04:01:02 0x200F002A0015 Event Informational -- None The login of the user (user name mm_user) from the source (127.0.0.1) succeeded. N/A (5438) 16828843 2020-07-27 18:59:01 0x100F0015001C Event Major -- None UltraPath push information from host (ID 6) is not received at the preset time point or fails to be processed. Step1 Install UltraPath of the latest version on the host. If the fault persists=>[Step2]. Step2 Collect related information and contact technical support engineers. (5439) 55066485 2023-07-23 16:57:26 0x200F00CA0005 Event Informational -- None admin:10.33.36.225 succeeded in switching from the user view to developer view. N/A (5440) 57831737 2023-10-10 15:02:57 0x200F00C90082 Event Informational -- None admin:10.33.36.225 succeeded in switching from a mode (developer view) to the user view. N/A (5441) 39346603 2022-05-01 04:07:12 0x200F002A0019 Event Informational -- None The logout of the user (user name mm_user) from the source (127.0.0.1) succeeded. N/A (5442) 76798425 2025-04-03 18:56:13 0x100F000A004C Event Informational -- None The self-check of the disk (disk enclosure DAE060, slot ID 5) completed. The check result is successfully. N/A | (5443, 0) (5444, 0) (5445, 0) (5446, 0) (5447, 0) (5448, 1) (5449, 0) (5450, 0) (5451, 0) (5452, 0) (5453, 0) (5454, 0) (5455, 0) (5456, 0) (5457, 0) (5458, 0) (5459, 0) (5460, 0) (5461, 0) (5462, 0) (5463, 0) (5464, 0) (5465, 0) (5466, 0) (5467, 0) (5468, 0) (5469, 0) (5470, 0) (5471, 0) (5472, 0) (5473, 0) (5474, 0) (5475, 0) (5476, 0) | ['(5408) 45024920 2022-10-10 04:07:19 0x200F002A0019 Event Informational -- None The logout of the user (user name mm_user) from the source (127.0.0.1) succeeded.\nN/A', '(5409) 73825137 2025-01-08 22:41:57 0x200F002A0015 Event Informational -- None The login of the user (user name mm_user) from the source (127.0.0.1) succeeded.\nN/A', '(5410) 73816203 2025-01-08 16:36:23 0x200F00CA0005 Event Informational -- None admin:10.33.36.227 succeeded in switching from the user view to developer view.\nN/A', '(5411) 35876229 2022-01-22 04:01:02 0x200F002A0015 Event Informational -- None The login of the user (user name mm_user) from the source (127.0.0.1) succeeded.\nN/A', '(5412) 73868093 2025-01-10 04:07:33 0x200F002A0019 Event Informational -- None The logout of the user (user name mm_user) from the source (127.0.0.1) succeeded.\nN/A', '(5413) 39696940 2022-05-11 04:01:01 0x200F002A0015 Event Informational -- None The login of the user (user name mm_user) from the source (127.0.0.1) succeeded.\nN/A', '(5414) 74218566 2025-01-20 04:07:04 0x200F002A0019 Event Informational -- None The logout of the user (user name mm_user) from the source (127.0.0.1) succeeded.\nN/A', '(5415) 67251439 2024-07-05 09:18:26 0x200F00CA0005 Event Informational -- None admin:127.127.127.10 succeeded in switching from the user view to developer view.\nN/A', '(5416) 20653067 2020-11-13 21:48:10 0x100F0015001C Event Major -- None UltraPath push information from host (ID 13) is not received at the preset time point or fails to be processed.\nStep1 Install UltraPath of the latest version on the host. If the fault persists=>[Step2]. \nStep2 Collect related information and contact technical support engineers.', '(5417) 48038714 2023-01-04 04:01:01 0x200F002A0015 Event Informational -- None The login of the user (user name mm_user) from the source (127.0.0.1) succeeded.\nN/A', '(5418) 61950673 2024-02-05 04:01:01 0x200F002A0015 Event Informational -- None The login of the user (user name mm_user) from the source (127.0.0.1) succeeded.\nN/A', '(5419) 22449733 2021-01-04 04:07:38 0x200F002A0019 Event Informational -- None The logout of the user (user name mm_user) from the source (127.0.0.1) succeeded.\nN/A', '(5420) 53761279 2023-06-16 10:52:48 0x200F00CA0005 Event Informational -- None admin:10.33.36.225 succeeded in switching from the user view to developer view.\nN/A', '(5421) 25358839 2021-03-28 04:07:24 0x200F002A0019 Event Informational -- None The logout of the user (user name mm_user) from the source (127.0.0.1) succeeded.\nN/A', '(5422) 43455073 2022-08-26 09:14:23 0x200F00C90082 Event Informational -- None admin:127.127.127.10 succeeded in switching from a mode (developer view) to the user view.\nN/A', '(5423) 68932706 2024-08-22 08:30:13 0x200F00CA0005 Event Informational -- None admin:127.127.127.10 succeeded in switching from the user view to developer view.\nN/A', '(5424) 57863230 2023-10-11 12:11:59 0x200F002A0015 Event Informational -- None The login of the user (user name admin) from the source (10.33.36.225) succeeded.\nN/A', '(5425) 73816107 2025-01-08 16:34:25 0x200F00C90082 Event Informational -- None admin:127.127.127.11 succeeded in switching from a mode (developer view) to the user view.\nN/A', '(5426) 18173757 2020-09-04 04:07:15 0x200F002A0019 Event Informational -- None The logout of the user (user name mm_user) from the source (127.0.0.1) succeeded.\nN/A', '(5427) 30827725 2021-08-31 04:01:01 0x200F002A0015 Event Informational -- None The login of the user (user name mm_user) from the source (127.0.0.1) succeeded.\nN/A', '(5428) 16827155 2020-07-27 17:55:49 0x100F02440004 Event Informational -- None The link between initiator (type FC, identifier 0x100000109b10ad9c) of a host and the host port (Engine 0, expansion module A, port number H2) is disconnected, time: 17:55:49, host: ID 7.\nN/A.', '(5429) 23150712 2021-01-24 04:07:20 0x200F002A0019 Event Informational -- None The logout of the user (user name mm_user) from the source (127.0.0.1) succeeded.\nN/A', '(5430) 26382876 2021-04-26 09:14:08 0x100F02440006 Event Informational -- None The link between initiator (type FC, identifier 0x21000024ff13abab) of a host and the host port (Engine 0, expansion module B, port number H2) is linked up, time: 9:14:8, host: ID 16.\nN/A.', '(5431) 51087511 2023-04-01 04:07:34 0x200F002A0019 Event Informational -- None The logout of the user (user name mm_user) from the source (127.0.0.1) succeeded.\nN/A', '(5432) 21097858 2020-11-26 14:21:41 0x200F00C90082 Event Informational -- None admin:127.127.127.10 succeeded in switching from a mode (developer view) to the user view.\nN/A', '(5433) 55066768 2023-07-23 17:05:01 0x200F002A0015 Event Informational -- None The login of the user (user name admin) from the source (10.33.36.225) succeeded.\nN/A', '(5434) 39486810 2022-05-05 04:07:44 0x200F002A0019 Event Informational -- None The logout of the user (user name mm_user) from the source (127.0.0.1) succeeded.\nN/A', '(5435) 68155035 2024-07-31 04:01:00 0x200F002A0015 Event Informational -- None The login of the user (user name mm_user) from the source (127.0.0.1) succeeded.\nN/A', '(5436) 31178531 2021-09-10 04:07:26 0x200F002A0019 Event Informational -- None The logout of the user (user name mm_user) from the source (127.0.0.1) succeeded.\nN/A', '(5437) 21678715 2020-12-13 04:01:02 0x200F002A0015 Event Informational -- None The login of the user (user name mm_user) from the source (127.0.0.1) succeeded.\nN/A', '(5438) 16828843 2020-07-27 18:59:01 0x100F0015001C Event Major -- None UltraPath push information from host (ID 6) is not received at the preset time point or fails to be processed.\nStep1 Install UltraPath of the latest version on the host. If the fault persists=>[Step2]. \nStep2 Collect related information and contact technical support engineers.', '(5439) 55066485 2023-07-23 16:57:26 0x200F00CA0005 Event Informational -- None admin:10.33.36.225 succeeded in switching from the user view to developer view.\nN/A', '(5440) 57831737 2023-10-10 15:02:57 0x200F00C90082 Event Informational -- None admin:10.33.36.225 succeeded in switching from a mode (developer view) to the user view.\nN/A', '(5441) 39346603 2022-05-01 04:07:12 0x200F002A0019 Event Informational -- None The logout of the user (user name mm_user) from the source (127.0.0.1) succeeded.\nN/A', '(5442) 76798425 2025-04-03 18:56:13 0x100F000A004C Event Informational -- None The self-check of the disk (disk enclosure DAE060, slot ID 5) completed. The check result is successfully.\nN/A']
163 | You are a log anomaly classifier. You will be given a list of log entries, each with a unique index. Your task is to determine whether each log is **abnormal (1)** or **normal (0)**. Only output in the following format, without any extra explanation or comments. ## Output Format: (log_idx, status) ## Output Rules: - status must be 1 if the log entry indicates an error, failure, crash, or unusual behavior. - status must be 0 if the log entry is a normal operation or informational message. - Output **only** a list of tuples. No extra text or explanation. ## Input Logs: (5443) 21100333 2020-11-26 16:00:42 0x200F0031001C Event Informational -- None admin:10.33.36.225 succeeded in deleting the exported files of controller 0B in system memory or disk (FileType all log). N/A. (5444) 52709550 2023-05-17 11:08:00 0x100F02440004 Event Informational -- None The link between initiator (type FC, identifier 0x100000109b10b340) of a host and the host port (Engine 0, expansion module A, port number H0) is disconnected, time: 11:8:0, host: ID 11. N/A. (5445) 70098167 2024-09-24 14:17:07 0x200F00C90082 Event Informational -- None admin:10.33.36.227 succeeded in switching from a mode (developer view) to the user view. N/A (5446) 16072287 2020-07-06 04:07:31 0x200F002A0019 Event Informational -- None The logout of the user (user name mm_user) from the source (127.0.0.1) succeeded. N/A (5447) 43454882 2022-08-26 09:10:37 0x200F00CA0005 Event Informational -- None admin:10.33.36.225 succeeded in switching from the user view to developer view. N/A (5448) 52803977 2023-05-20 03:37:49 0x100F0015001C Event Major -- None UltraPath push information from host (ID 14) is not received at the preset time point or fails to be processed. Step1 Install UltraPath of the latest version on the host. If the fault persists=>[Step2]. Step2 Collect related information and contact technical support engineers. (5449) 16828302 2020-07-27 18:39:09 0x100F02440004 Event Informational -- None The link between initiator (type FC, identifier 0x21000024ff1da8ed) of a host and the host port (Engine 0, expansion module A, port number H2) is disconnected, time: 18:39:9, host: ID 12. N/A. (5450) 24763062 2021-03-11 04:07:20 0x200F002A0019 Event Informational -- None The logout of the user (user name mm_user) from the source (127.0.0.1) succeeded. N/A (5451) 31949684 2021-10-02 04:01:01 0x200F002A0015 Event Informational -- None The login of the user (user name mm_user) from the source (127.0.0.1) succeeded. N/A (5452) 43455180 2022-08-26 09:16:20 0x200F00C90082 Event Informational -- None admin:10.33.36.225 succeeded in switching from a mode (developer view) to the user view. N/A (5453) 74880875 2025-02-08 01:43:09 0x1000010A0010 Event Informational -- None The data balancing of the performance tier of the disk domain (ID 7, name SAS, engine 0) completed. N/A (5454) 19926127 2020-10-24 04:07:13 0x200F002A0019 Event Informational -- None The logout of the user (user name mm_user) from the source (127.0.0.1) succeeded. N/A (5455) 14743683 2020-05-29 04:01:01 0x200F002A0015 Event Informational -- None The login of the user (user name mm_user) from the source (127.0.0.1) succeeded. N/A (5456) 75261230 2025-02-18 22:12:17 0x200F002A0015 Event Informational -- None The login of the user (user name admin) from the source (10.33.36.78) succeeded. N/A (5457) 43447303 2022-08-26 04:01:01 0x200F002A0015 Event Informational -- None The login of the user (user name mm_user) from the source (127.0.0.1) succeeded. N/A (5458) 20416775 2020-11-07 04:07:23 0x200F002A0019 Event Informational -- None The logout of the user (user name mm_user) from the source (127.0.0.1) succeeded. N/A (5459) 52881904 2023-05-22 08:58:52 0x100F02440006 Event Informational -- None The link between initiator (type FC, identifier 0x100000109b2f63a2) of a host and the host port (Engine 0, expansion module B, port number H0) is linked up, time: 8:58:52, host: ID 10. N/A. (5460) 37348547 2022-03-05 04:01:01 0x200F002A0015 Event Informational -- None The login of the user (user name mm_user) from the source (127.0.0.1) succeeded. N/A (5461) 57858813 2023-10-11 09:11:17 0x200F00C90082 Event Informational -- None admin:10.33.36.225 succeeded in switching from a mode (developer view) to the user view. N/A (5462) 14370321 2020-05-18 11:21:57 0x200F002A0015 Event Informational -- None The login of the user (user name mm_user) from the source (127.0.0.1) succeeded. N/A (5463) 40713529 2022-06-09 04:01:01 0x200F002A0015 Event Informational -- None The login of the user (user name mm_user) from the source (127.0.0.1) succeeded. N/A (5464) 24342042 2021-02-27 04:01:01 0x200F002A0015 Event Informational -- None The login of the user (user name mm_user) from the source (127.0.0.1) succeeded. N/A (5465) 51367615 2023-04-09 04:01:02 0x200F002A0015 Event Informational -- None The login of the user (user name mm_user) from the source (127.0.0.1) succeeded. N/A (5466) 16831960 2020-07-27 21:03:43 0x100F02440004 Event Informational -- None The link between initiator (type FC, identifier 0x100000109b2f648f) of a host and the host port (Engine 0, expansion module A, port number H1) is disconnected, time: 21:3:43, host: ID 6. N/A. (5467) 52803298 2023-05-20 03:11:14 0x100F02440006 Event Informational -- None The link between initiator (type FC, identifier 0x10000090fab954b5) of a host and the host port (Engine 0, expansion module B, port number H1) is linked up, time: 3:11:14, host: ID 14. N/A. (5468) 48431501 2023-01-15 08:58:49 0x1000010A0010 Event Informational -- None The data balancing of the performance tier of the disk domain (ID 7, name SAS, engine 0) completed. N/A (5469) 13067994 2020-04-11 04:01:00 0x200F002A0015 Event Informational -- None The login of the user (user name mm_user) from the source (127.0.0.1) succeeded. N/A (5470) 15967394 2020-07-03 04:07:12 0x200F002A0019 Event Informational -- None The logout of the user (user name mm_user) from the source (127.0.0.1) succeeded. N/A (5471) 74596168 2025-01-30 22:44:48 0x200F002A0019 Event Informational -- None The logout of the user (user name admin) from the source (10.33.36.78) succeeded. N/A (5472) 27196214 2021-05-19 14:01:47 0x200F002A0019 Event Informational -- None The logout of the user (user name admin) from the source (10.33.36.225) succeeded. N/A (5473) 13450888 2020-04-22 04:01:01 0x200F002A0015 Event Informational -- None The login of the user (user name mm_user) from the source (127.0.0.1) succeeded. N/A (5474) 33141713 2021-11-05 04:01:01 0x200F002A0015 Event Informational -- None The login of the user (user name mm_user) from the source (127.0.0.1) succeeded. N/A (5475) 37958298 2022-03-22 13:26:22 0x100F02440004 Event Informational -- None The link between initiator (type FC, identifier 0x21000024ff1da8eb) of a host and the host port (Engine 0, expansion module B, port number H3) is disconnected, time: 13:26:22, host: ID 13. N/A. (5476) 60121563 2023-12-14 23:10:17 0x100F000A0115 Event Informational -- None The self-check of the disk (disk enclosure DAE010, slot ID 13) started. Check type: 0x6673736563637573. N/A | (5408, 0) (5409, 0) (5410, 0) (5411, 0) (5412, 0) (5413, 0) (5414, 0) (5415, 0) (5416, 1) (5417, 0) (5418, 0) (5419, 0) (5420, 0) (5421, 0) (5422, 0) (5423, 0) (5424, 0) (5425, 0) (5426, 0) (5427, 0) (5428, 0) (5429, 0) (5430, 0) (5431, 0) (5432, 0) (5433, 0) (5434, 0) (5435, 0) (5436, 0) (5437, 0) (5438, 1) (5439, 0) (5440, 0) (5441, 0) (5442, 0) | ['(5443) 21100333 2020-11-26 16:00:42 0x200F0031001C Event Informational -- None admin:10.33.36.225 succeeded in deleting the exported files of controller 0B in system memory or disk (FileType all log).\nN/A.', '(5444) 52709550 2023-05-17 11:08:00 0x100F02440004 Event Informational -- None The link between initiator (type FC, identifier 0x100000109b10b340) of a host and the host port (Engine 0, expansion module A, port number H0) is disconnected, time: 11:8:0, host: ID 11.\nN/A.', '(5445) 70098167 2024-09-24 14:17:07 0x200F00C90082 Event Informational -- None admin:10.33.36.227 succeeded in switching from a mode (developer view) to the user view.\nN/A', '(5446) 16072287 2020-07-06 04:07:31 0x200F002A0019 Event Informational -- None The logout of the user (user name mm_user) from the source (127.0.0.1) succeeded.\nN/A', '(5447) 43454882 2022-08-26 09:10:37 0x200F00CA0005 Event Informational -- None admin:10.33.36.225 succeeded in switching from the user view to developer view.\nN/A', '(5448) 52803977 2023-05-20 03:37:49 0x100F0015001C Event Major -- None UltraPath push information from host (ID 14) is not received at the preset time point or fails to be processed.\nStep1 Install UltraPath of the latest version on the host. If the fault persists=>[Step2]. \nStep2 Collect related information and contact technical support engineers.', '(5449) 16828302 2020-07-27 18:39:09 0x100F02440004 Event Informational -- None The link between initiator (type FC, identifier 0x21000024ff1da8ed) of a host and the host port (Engine 0, expansion module A, port number H2) is disconnected, time: 18:39:9, host: ID 12.\nN/A.', '(5450) 24763062 2021-03-11 04:07:20 0x200F002A0019 Event Informational -- None The logout of the user (user name mm_user) from the source (127.0.0.1) succeeded.\nN/A', '(5451) 31949684 2021-10-02 04:01:01 0x200F002A0015 Event Informational -- None The login of the user (user name mm_user) from the source (127.0.0.1) succeeded.\nN/A', '(5452) 43455180 2022-08-26 09:16:20 0x200F00C90082 Event Informational -- None admin:10.33.36.225 succeeded in switching from a mode (developer view) to the user view.\nN/A', '(5453) 74880875 2025-02-08 01:43:09 0x1000010A0010 Event Informational -- None The data balancing of the performance tier of the disk domain (ID 7, name SAS, engine 0) completed.\nN/A', '(5454) 19926127 2020-10-24 04:07:13 0x200F002A0019 Event Informational -- None The logout of the user (user name mm_user) from the source (127.0.0.1) succeeded.\nN/A', '(5455) 14743683 2020-05-29 04:01:01 0x200F002A0015 Event Informational -- None The login of the user (user name mm_user) from the source (127.0.0.1) succeeded.\nN/A', '(5456) 75261230 2025-02-18 22:12:17 0x200F002A0015 Event Informational -- None The login of the user (user name admin) from the source (10.33.36.78) succeeded.\nN/A', '(5457) 43447303 2022-08-26 04:01:01 0x200F002A0015 Event Informational -- None The login of the user (user name mm_user) from the source (127.0.0.1) succeeded.\nN/A', '(5458) 20416775 2020-11-07 04:07:23 0x200F002A0019 Event Informational -- None The logout of the user (user name mm_user) from the source (127.0.0.1) succeeded.\nN/A', '(5459) 52881904 2023-05-22 08:58:52 0x100F02440006 Event Informational -- None The link between initiator (type FC, identifier 0x100000109b2f63a2) of a host and the host port (Engine 0, expansion module B, port number H0) is linked up, time: 8:58:52, host: ID 10.\nN/A.', '(5460) 37348547 2022-03-05 04:01:01 0x200F002A0015 Event Informational -- None The login of the user (user name mm_user) from the source (127.0.0.1) succeeded.\nN/A', '(5461) 57858813 2023-10-11 09:11:17 0x200F00C90082 Event Informational -- None admin:10.33.36.225 succeeded in switching from a mode (developer view) to the user view.\nN/A', '(5462) 14370321 2020-05-18 11:21:57 0x200F002A0015 Event Informational -- None The login of the user (user name mm_user) from the source (127.0.0.1) succeeded.\nN/A', '(5463) 40713529 2022-06-09 04:01:01 0x200F002A0015 Event Informational -- None The login of the user (user name mm_user) from the source (127.0.0.1) succeeded.\nN/A', '(5464) 24342042 2021-02-27 04:01:01 0x200F002A0015 Event Informational -- None The login of the user (user name mm_user) from the source (127.0.0.1) succeeded.\nN/A', '(5465) 51367615 2023-04-09 04:01:02 0x200F002A0015 Event Informational -- None The login of the user (user name mm_user) from the source (127.0.0.1) succeeded.\nN/A', '(5466) 16831960 2020-07-27 21:03:43 0x100F02440004 Event Informational -- None The link between initiator (type FC, identifier 0x100000109b2f648f) of a host and the host port (Engine 0, expansion module A, port number H1) is disconnected, time: 21:3:43, host: ID 6.\nN/A.', '(5467) 52803298 2023-05-20 03:11:14 0x100F02440006 Event Informational -- None The link between initiator (type FC, identifier 0x10000090fab954b5) of a host and the host port (Engine 0, expansion module B, port number H1) is linked up, time: 3:11:14, host: ID 14.\nN/A.', '(5468) 48431501 2023-01-15 08:58:49 0x1000010A0010 Event Informational -- None The data balancing of the performance tier of the disk domain (ID 7, name SAS, engine 0) completed.\nN/A', '(5469) 13067994 2020-04-11 04:01:00 0x200F002A0015 Event Informational -- None The login of the user (user name mm_user) from the source (127.0.0.1) succeeded.\nN/A', '(5470) 15967394 2020-07-03 04:07:12 0x200F002A0019 Event Informational -- None The logout of the user (user name mm_user) from the source (127.0.0.1) succeeded.\nN/A', '(5471) 74596168 2025-01-30 22:44:48 0x200F002A0019 Event Informational -- None The logout of the user (user name admin) from the source (10.33.36.78) succeeded.\nN/A', '(5472) 27196214 2021-05-19 14:01:47 0x200F002A0019 Event Informational -- None The logout of the user (user name admin) from the source (10.33.36.225) succeeded.\nN/A', '(5473) 13450888 2020-04-22 04:01:01 0x200F002A0015 Event Informational -- None The login of the user (user name mm_user) from the source (127.0.0.1) succeeded.\nN/A', '(5474) 33141713 2021-11-05 04:01:01 0x200F002A0015 Event Informational -- None The login of the user (user name mm_user) from the source (127.0.0.1) succeeded.\nN/A', '(5475) 37958298 2022-03-22 13:26:22 0x100F02440004 Event Informational -- None The link between initiator (type FC, identifier 0x21000024ff1da8eb) of a host and the host port (Engine 0, expansion module B, port number H3) is disconnected, time: 13:26:22, host: ID 13.\nN/A.', '(5476) 60121563 2023-12-14 23:10:17 0x100F000A0115 Event Informational -- None The self-check of the disk (disk enclosure DAE010, slot ID 13) started. Check type: 0x6673736563637573.\nN/A']
164 | You are a log anomaly classifier. You will be given a list of log entries, each with a unique index. Your task is to determine whether each log is **abnormal (1)** or **normal (0)**. Only output in the following format, without any extra explanation or comments. ## Output Format: (log_idx, status) ## Output Rules: - status must be 1 if the log entry indicates an error, failure, crash, or unusual behavior. - status must be 0 if the log entry is a normal operation or informational message. - Output **only** a list of tuples. No extra text or explanation. ## Input Logs: (5477) 39872352 2022-05-16 04:07:35 0x200F002A0019 Event Informational -- None The logout of the user (user name mm_user) from the source (127.0.0.1) succeeded. N/A (5478) 19961183 2020-10-25 04:07:40 0x200F002A0019 Event Informational -- None The logout of the user (user name mm_user) from the source (127.0.0.1) succeeded. N/A (5479) 43447454 2022-08-26 04:07:05 0x200F002A0019 Event Informational -- None The logout of the user (user name mm_user) from the source (127.0.0.1) succeeded. N/A (5480) 52714699 2023-05-17 14:32:40 0x100F02440004 Event Informational -- None The link between initiator (type FC, identifier 0x100000109b10b27b) of a host and the host port (Engine 0, expansion module A, port number H1) is disconnected, time: 14:32:40, host: ID 11. N/A. (5481) 67251356 2024-07-05 09:17:11 0x200F00CA0005 Event Informational -- None admin:127.127.127.10 succeeded in switching from the user view to developer view. N/A (5482) 34193652 2021-12-05 04:07:17 0x200F002A0019 Event Informational -- None The logout of the user (user name mm_user) from the source (127.0.0.1) succeeded. N/A (5483) 40222957 2022-05-26 04:07:04 0x200F002A0019 Event Informational -- None The logout of the user (user name mm_user) from the source (127.0.0.1) succeeded. N/A (5484) 68935829 2024-08-22 10:27:18 0x200F002A0015 Event Informational -- None The login of the user (user name admin) from the source (10.33.36.228) succeeded. N/A (5485) 13568312 2020-04-25 12:51:00 0x100F02440004 Event Informational -- None The link between initiator (type FC, identifier 0x100000109b2f648f) of a host and the host port (Engine 0, expansion module A, port number H1) is disconnected, time: 12:51:0, host: ID 6. N/A. (5486) 42606178 2022-08-02 04:01:00 0x200F002A0015 Event Informational -- None The login of the user (user name mm_user) from the source (127.0.0.1) succeeded. N/A (5487) 68932843 2024-08-22 08:33:01 0x200F002A0019 Event Informational -- None The logout of the user (user name admin) from the source (127.127.127.10) succeeded. N/A (5488) 13574721 2020-04-25 17:11:48 0x100F02440006 Event Informational -- None The link between initiator (type FC, identifier 0x100000109b2f6529) of a host and the host port (Engine 0, expansion module A, port number H1) is linked up, time: 17:11:48, host: ID 10. N/A. (5489) 20609402 2020-11-12 15:56:00 0x100F0015001C Event Major -- None UltraPath push information from host (ID 9) is not received at the preset time point or fails to be processed. Step1 Install UltraPath of the latest version on the host. If the fault persists=>[Step2]. Step2 Collect related information and contact technical support engineers. (5490) 19863497 2020-10-22 09:13:38 0x200F002A0015 Event Informational -- None The login of the user (user name admin) from the source (10.33.36.225) succeeded. N/A (5491) 71932928 2024-11-15 22:48:36 0x200F002A0019 Event Informational -- None The logout of the user (user name admin) from the source (10.33.36.78) succeeded. N/A (5492) 55104676 2023-07-24 18:56:09 0x100F0015001C Event Major -- None UltraPath push information from host (ID 16) is not received at the preset time point or fails to be processed. Step1 Install UltraPath of the latest version on the host. If the fault persists=>[Step2]. Step2 Collect related information and contact technical support engineers. (5493) 75024546 2025-02-12 04:07:14 0x200F002A0019 Event Informational -- None The logout of the user (user name mm_user) from the source (127.0.0.1) succeeded. N/A (5494) 68935679 2024-08-22 10:24:59 0x200F00C90082 Event Informational -- None admin:10.33.36.228 succeeded in switching from a mode (developer view) to the user view. N/A (5495) 44499133 2022-09-25 04:07:08 0x200F002A0019 Event Informational -- None The logout of the user (user name mm_user) from the source (127.0.0.1) succeeded. N/A (5496) 74386259 2025-01-24 22:57:43 0x200F002A0019 Event Informational -- None The logout of the user (user name admin) from the source (10.33.36.78) succeeded. N/A (5497) 59918404 2023-12-09 04:01:01 0x200F002A0015 Event Informational -- None The login of the user (user name mm_user) from the source (127.0.0.1) succeeded. N/A (5498) 66682616 2024-06-19 04:07:03 0x200F002A0019 Event Informational -- None The logout of the user (user name mm_user) from the source (127.0.0.1) succeeded. N/A (5499) 22834986 2021-01-15 04:01:01 0x200F002A0015 Event Informational -- None The login of the user (user name mm_user) from the source (127.0.0.1) succeeded. N/A (5500) 57865120 2023-10-11 13:21:41 0x200F002A0019 Event Informational -- None The logout of the user (user name admin) from the source (127.127.127.10) succeeded. N/A (5501) 19084954 2020-09-30 04:07:41 0x200F002A0019 Event Informational -- None The logout of the user (user name mm_user) from the source (127.0.0.1) succeeded. N/A (5502) 21097159 2020-11-26 13:58:12 0x200F002A0019 Event Informational -- None The logout of the user (user name admin) from the source (10.33.36.225) succeeded. N/A (5503) 25709131 2021-04-07 04:01:01 0x200F002A0015 Event Informational -- None The login of the user (user name mm_user) from the source (127.0.0.1) succeeded. N/A (5504) 13643934 2020-04-27 16:37:48 0x100F02440004 Event Informational -- None The link between initiator (type FC, identifier 0x100000109b10b27b) of a host and the host port (Engine 0, expansion module A, port number H3) is disconnected, time: 16:37:48, host: ID 11. N/A. (5505) 23123595 2021-01-23 09:37:16 0x100F02440006 Event Informational -- None The link between initiator (type FC, identifier 0x21000024ff1cc7e3) of a host and the host port (Engine 0, expansion module A, port number H0) is linked up, time: 9:37:16, host: ID 5. N/A. (5506) 72326174 2024-11-27 04:07:12 0x200F002A0019 Event Informational -- None The logout of the user (user name mm_user) from the source (127.0.0.1) succeeded. N/A (5507) 67804605 2024-07-21 04:01:01 0x200F002A0015 Event Informational -- None The login of the user (user name mm_user) from the source (127.0.0.1) succeeded. N/A (5508) 24587692 2021-03-06 04:07:09 0x200F002A0019 Event Informational -- None The logout of the user (user name mm_user) from the source (127.0.0.1) succeeded. N/A (5509) 16827288 2020-07-27 17:58:25 0x100F02440006 Event Informational -- None The link between initiator (type FC, identifier 0x100000109b10ae38) of a host and the host port (Engine 0, expansion module A, port number H2) is linked up, time: 17:58:25, host: ID 8. N/A. (5510) 20241530 2020-11-02 04:07:11 0x200F002A0019 Event Informational -- None The logout of the user (user name mm_user) from the source (127.0.0.1) succeeded. N/A | (5477, 0) (5478, 0) (5479, 0) (5480, 0) (5481, 0) (5482, 0) (5483, 0) (5484, 0) (5485, 0) (5486, 0) (5487, 0) (5488, 0) (5489, 1) (5490, 0) (5491, 0) (5492, 1) (5493, 0) (5494, 0) (5495, 0) (5496, 0) (5497, 0) (5498, 0) (5499, 0) (5500, 0) (5501, 0) (5502, 0) (5503, 0) (5504, 0) (5505, 0) (5506, 0) (5507, 0) (5508, 0) (5509, 0) (5510, 0) | ['(5477) 39872352 2022-05-16 04:07:35 0x200F002A0019 Event Informational -- None The logout of the user (user name mm_user) from the source (127.0.0.1) succeeded.\nN/A', '(5478) 19961183 2020-10-25 04:07:40 0x200F002A0019 Event Informational -- None The logout of the user (user name mm_user) from the source (127.0.0.1) succeeded.\nN/A', '(5479) 43447454 2022-08-26 04:07:05 0x200F002A0019 Event Informational -- None The logout of the user (user name mm_user) from the source (127.0.0.1) succeeded.\nN/A', '(5480) 52714699 2023-05-17 14:32:40 0x100F02440004 Event Informational -- None The link between initiator (type FC, identifier 0x100000109b10b27b) of a host and the host port (Engine 0, expansion module A, port number H1) is disconnected, time: 14:32:40, host: ID 11.\nN/A.', '(5481) 67251356 2024-07-05 09:17:11 0x200F00CA0005 Event Informational -- None admin:127.127.127.10 succeeded in switching from the user view to developer view.\nN/A', '(5482) 34193652 2021-12-05 04:07:17 0x200F002A0019 Event Informational -- None The logout of the user (user name mm_user) from the source (127.0.0.1) succeeded.\nN/A', '(5483) 40222957 2022-05-26 04:07:04 0x200F002A0019 Event Informational -- None The logout of the user (user name mm_user) from the source (127.0.0.1) succeeded.\nN/A', '(5484) 68935829 2024-08-22 10:27:18 0x200F002A0015 Event Informational -- None The login of the user (user name admin) from the source (10.33.36.228) succeeded.\nN/A', '(5485) 13568312 2020-04-25 12:51:00 0x100F02440004 Event Informational -- None The link between initiator (type FC, identifier 0x100000109b2f648f) of a host and the host port (Engine 0, expansion module A, port number H1) is disconnected, time: 12:51:0, host: ID 6.\nN/A.', '(5486) 42606178 2022-08-02 04:01:00 0x200F002A0015 Event Informational -- None The login of the user (user name mm_user) from the source (127.0.0.1) succeeded.\nN/A', '(5487) 68932843 2024-08-22 08:33:01 0x200F002A0019 Event Informational -- None The logout of the user (user name admin) from the source (127.127.127.10) succeeded.\nN/A', '(5488) 13574721 2020-04-25 17:11:48 0x100F02440006 Event Informational -- None The link between initiator (type FC, identifier 0x100000109b2f6529) of a host and the host port (Engine 0, expansion module A, port number H1) is linked up, time: 17:11:48, host: ID 10.\nN/A.', '(5489) 20609402 2020-11-12 15:56:00 0x100F0015001C Event Major -- None UltraPath push information from host (ID 9) is not received at the preset time point or fails to be processed.\nStep1 Install UltraPath of the latest version on the host. If the fault persists=>[Step2]. \nStep2 Collect related information and contact technical support engineers.', '(5490) 19863497 2020-10-22 09:13:38 0x200F002A0015 Event Informational -- None The login of the user (user name admin) from the source (10.33.36.225) succeeded.\nN/A', '(5491) 71932928 2024-11-15 22:48:36 0x200F002A0019 Event Informational -- None The logout of the user (user name admin) from the source (10.33.36.78) succeeded.\nN/A', '(5492) 55104676 2023-07-24 18:56:09 0x100F0015001C Event Major -- None UltraPath push information from host (ID 16) is not received at the preset time point or fails to be processed.\nStep1 Install UltraPath of the latest version on the host. If the fault persists=>[Step2]. \nStep2 Collect related information and contact technical support engineers.', '(5493) 75024546 2025-02-12 04:07:14 0x200F002A0019 Event Informational -- None The logout of the user (user name mm_user) from the source (127.0.0.1) succeeded.\nN/A', '(5494) 68935679 2024-08-22 10:24:59 0x200F00C90082 Event Informational -- None admin:10.33.36.228 succeeded in switching from a mode (developer view) to the user view.\nN/A', '(5495) 44499133 2022-09-25 04:07:08 0x200F002A0019 Event Informational -- None The logout of the user (user name mm_user) from the source (127.0.0.1) succeeded.\nN/A', '(5496) 74386259 2025-01-24 22:57:43 0x200F002A0019 Event Informational -- None The logout of the user (user name admin) from the source (10.33.36.78) succeeded.\nN/A', '(5497) 59918404 2023-12-09 04:01:01 0x200F002A0015 Event Informational -- None The login of the user (user name mm_user) from the source (127.0.0.1) succeeded.\nN/A', '(5498) 66682616 2024-06-19 04:07:03 0x200F002A0019 Event Informational -- None The logout of the user (user name mm_user) from the source (127.0.0.1) succeeded.\nN/A', '(5499) 22834986 2021-01-15 04:01:01 0x200F002A0015 Event Informational -- None The login of the user (user name mm_user) from the source (127.0.0.1) succeeded.\nN/A', '(5500) 57865120 2023-10-11 13:21:41 0x200F002A0019 Event Informational -- None The logout of the user (user name admin) from the source (127.127.127.10) succeeded.\nN/A', '(5501) 19084954 2020-09-30 04:07:41 0x200F002A0019 Event Informational -- None The logout of the user (user name mm_user) from the source (127.0.0.1) succeeded.\nN/A', '(5502) 21097159 2020-11-26 13:58:12 0x200F002A0019 Event Informational -- None The logout of the user (user name admin) from the source (10.33.36.225) succeeded.\nN/A', '(5503) 25709131 2021-04-07 04:01:01 0x200F002A0015 Event Informational -- None The login of the user (user name mm_user) from the source (127.0.0.1) succeeded.\nN/A', '(5504) 13643934 2020-04-27 16:37:48 0x100F02440004 Event Informational -- None The link between initiator (type FC, identifier 0x100000109b10b27b) of a host and the host port (Engine 0, expansion module A, port number H3) is disconnected, time: 16:37:48, host: ID 11.\nN/A.', '(5505) 23123595 2021-01-23 09:37:16 0x100F02440006 Event Informational -- None The link between initiator (type FC, identifier 0x21000024ff1cc7e3) of a host and the host port (Engine 0, expansion module A, port number H0) is linked up, time: 9:37:16, host: ID 5.\nN/A.', '(5506) 72326174 2024-11-27 04:07:12 0x200F002A0019 Event Informational -- None The logout of the user (user name mm_user) from the source (127.0.0.1) succeeded.\nN/A', '(5507) 67804605 2024-07-21 04:01:01 0x200F002A0015 Event Informational -- None The login of the user (user name mm_user) from the source (127.0.0.1) succeeded.\nN/A', '(5508) 24587692 2021-03-06 04:07:09 0x200F002A0019 Event Informational -- None The logout of the user (user name mm_user) from the source (127.0.0.1) succeeded.\nN/A', '(5509) 16827288 2020-07-27 17:58:25 0x100F02440006 Event Informational -- None The link between initiator (type FC, identifier 0x100000109b10ae38) of a host and the host port (Engine 0, expansion module A, port number H2) is linked up, time: 17:58:25, host: ID 8.\nN/A.', '(5510) 20241530 2020-11-02 04:07:11 0x200F002A0019 Event Informational -- None The logout of the user (user name mm_user) from the source (127.0.0.1) succeeded.\nN/A']
165 | You are a log anomaly classifier. You will be given a list of log entries, each with a unique index. Your task is to determine whether each log is **abnormal (1)** or **normal (0)**. Only output in the following format, without any extra explanation or comments. ## Output Format: (log_idx, status) ## Output Rules: - status must be 1 if the log entry indicates an error, failure, crash, or unusual behavior. - status must be 0 if the log entry is a normal operation or informational message. - Output **only** a list of tuples. No extra text or explanation. ## Input Logs: (5511) 12581190 2020-03-28 04:07:02 0x200F002A0019 Event Informational -- None The logout of the user (user name mm_user) from the source (127.0.0.1) succeeded. N/A (5512) 71765481 2024-11-11 04:07:08 0x200F002A0019 Event Informational -- None The logout of the user (user name mm_user) from the source (127.0.0.1) succeeded. N/A (5513) 34859548 2021-12-24 04:01:01 0x200F002A0015 Event Informational -- None The login of the user (user name mm_user) from the source (127.0.0.1) succeeded. N/A (5514) 68932656 2024-08-22 08:29:30 0x200F00C90082 Event Informational -- None admin:10.33.36.228 succeeded in switching from a mode (developer view) to the user view. N/A (5515) 68935886 2024-08-22 10:28:28 0x200F00CA0005 Event Informational -- None admin:10.33.36.228 succeeded in switching from the user view to developer view. N/A (5516) 33597480 2021-11-18 04:01:02 0x200F002A0015 Event Informational -- None The login of the user (user name mm_user) from the source (127.0.0.1) succeeded. N/A (5517) 67225256 2024-07-04 15:37:23 0x200F00CA0005 Event Informational -- None admin:10.33.36.228 succeeded in switching from the user view to developer view. N/A (5518) 21828667 2020-12-17 10:45:02 0x200F002A0015 Event Informational -- None The login of the user (user name admin) from the source (10.33.36.225) succeeded. N/A (5519) 76145811 2025-03-16 04:01:01 0x200F002A0015 Event Informational -- None The login of the user (user name mm_user) from the source (127.0.0.1) succeeded. N/A (5520) 54942738 2023-07-20 04:07:06 0x200F002A0019 Event Informational -- None The logout of the user (user name mm_user) from the source (127.0.0.1) succeeded. N/A (5521) 52712788 2023-05-17 13:18:19 0x100F02440004 Event Informational -- None The link between initiator (type FC, identifier 0x100000109b10b27b) of a host and the host port (Engine 0, expansion module A, port number H1) is disconnected, time: 13:18:19, host: ID 11. N/A. (5522) 70098131 2024-09-24 14:16:10 0x200F002A0019 Event Informational -- None The logout of the user (user name admin) from the source (127.127.127.11) succeeded. N/A (5523) 41730170 2022-07-08 04:07:46 0x200F002A0019 Event Informational -- None The logout of the user (user name mm_user) from the source (127.0.0.1) succeeded. N/A (5524) 57831827 2023-10-10 15:04:26 0x200F00C90082 Event Informational -- None admin:10.33.36.225 succeeded in switching from a mode (developer view) to the user view. N/A (5525) 67249318 2024-07-05 08:00:06 0x200F002A0015 Event Informational -- None The login of the user (user name admin) from the source (10.33.36.228) succeeded. N/A (5526) 23031864 2021-01-20 18:50:58 0x100F02440006 Event Informational -- None The link between initiator (type FC, identifier 0x21000024ff1cd3ad) of a host and the host port (Engine 0, expansion module A, port number H3) is linked up, time: 18:50:58, host: ID 5. N/A. (5527) 18243811 2020-09-06 04:07:08 0x200F002A0019 Event Informational -- None The logout of the user (user name mm_user) from the source (127.0.0.1) succeeded. N/A (5528) 23333427 2021-01-29 09:13:04 0x200F002A0015 Event Informational -- None The login of the user (user name mm_user) from the source (127.0.0.1) succeeded. N/A (5529) 67251610 2024-07-05 09:21:59 0x200F002A0019 Event Informational -- None The logout of the user (user name admin) from the source (127.127.127.10) succeeded. N/A (5530) 44218754 2022-09-17 04:07:11 0x200F002A0019 Event Informational -- None The logout of the user (user name mm_user) from the source (127.0.0.1) succeeded. N/A (5531) 74043320 2025-01-15 04:07:43 0x200F002A0019 Event Informational -- None The logout of the user (user name mm_user) from the source (127.0.0.1) succeeded. N/A (5532) 35455521 2022-01-10 04:01:01 0x200F002A0015 Event Informational -- None The login of the user (user name mm_user) from the source (127.0.0.1) succeeded. N/A (5533) 22414678 2021-01-03 04:07:12 0x200F002A0019 Event Informational -- None The logout of the user (user name mm_user) from the source (127.0.0.1) succeeded. N/A (5534) 77492757 2025-04-23 14:20:45 0x100F02440006 Event Informational -- None The link between initiator (type FC, identifier 0x100000109b10aa8e) of a host and the host port (Engine 0, expansion module A, port number H1) is linked up, time: 14:20:45, host: ID 7. N/A. (5535) 76215918 2025-03-18 04:01:00 0x200F002A0015 Event Informational -- None The login of the user (user name mm_user) from the source (127.0.0.1) succeeded. N/A (5536) 49020009 2023-02-01 04:01:02 0x200F002A0015 Event Informational -- None The login of the user (user name mm_user) from the source (127.0.0.1) succeeded. N/A (5537) 75129663 2025-02-15 04:07:13 0x200F002A0019 Event Informational -- None The logout of the user (user name mm_user) from the source (127.0.0.1) succeeded. N/A (5538) 73816161 2025-01-08 16:35:26 0x200F00CA0005 Event Informational -- None admin:10.33.36.227 succeeded in switching from the developer view to developer view. N/A (5539) 45900978 2022-11-04 04:01:02 0x200F002A0015 Event Informational -- None The login of the user (user name mm_user) from the source (127.0.0.1) succeeded. N/A (5540) 12303220 2020-03-20 04:01:02 0x200F002A0015 Event Informational -- None The login of the user (user name mm_user) from the source (127.0.0.1) succeeded. N/A (5541) 48470745 2023-01-16 11:50:36 0x200F000A005B Fault Major Recovered 2023-01-19 10:45:21 Disk (Controller Enclosure CTE0, controller 0A, slot 13, serial number --) is isolated. Step1 Check whether an alarm is generated indicating disk faults. 1.1 If yes, replace the isolated disk. If the alarm persists=>[Step2]. 1.2 If no=>[Step2]. Step2 Collect related information and contact technical support engineers. (5542) 67225500 2024-07-04 15:41:56 0x200F002A0019 Event Informational -- None The logout of the user (user name admin) from the source (127.127.127.10) succeeded. N/A (5543) 73815838 2025-01-08 16:29:22 0x200F00CA0005 Event Informational -- None admin:10.33.36.227 succeeded in switching from the user view to developer view. N/A (5544) 66136126 2024-06-03 14:00:13 0x200F00CA0005 Event Informational -- None admin:127.127.127.10 succeeded in switching from the user view to developer view. N/A (5545) 16831808 2020-07-27 20:58:28 0x100F02440004 Event Informational -- None The link between initiator (type FC, identifier 0x100000109b2f6492) of a host and the host port (Engine 0, expansion module A, port number H2) is disconnected, time: 20:58:28, host: ID 6. N/A. | (5511, 0) (5512, 0) (5513, 0) (5514, 0) (5515, 0) (5516, 0) (5517, 0) (5518, 0) (5519, 0) (5520, 0) (5521, 0) (5522, 0) (5523, 0) (5524, 0) (5525, 0) (5526, 0) (5527, 0) (5528, 0) (5529, 0) (5530, 0) (5531, 0) (5532, 0) (5533, 0) (5534, 0) (5535, 0) (5536, 0) (5537, 0) (5538, 0) (5539, 0) (5540, 0) (5541, 1) (5542, 0) (5543, 0) (5544, 0) (5545, 0) | ['(5511) 12581190 2020-03-28 04:07:02 0x200F002A0019 Event Informational -- None The logout of the user (user name mm_user) from the source (127.0.0.1) succeeded.\nN/A', '(5512) 71765481 2024-11-11 04:07:08 0x200F002A0019 Event Informational -- None The logout of the user (user name mm_user) from the source (127.0.0.1) succeeded.\nN/A', '(5513) 34859548 2021-12-24 04:01:01 0x200F002A0015 Event Informational -- None The login of the user (user name mm_user) from the source (127.0.0.1) succeeded.\nN/A', '(5514) 68932656 2024-08-22 08:29:30 0x200F00C90082 Event Informational -- None admin:10.33.36.228 succeeded in switching from a mode (developer view) to the user view.\nN/A', '(5515) 68935886 2024-08-22 10:28:28 0x200F00CA0005 Event Informational -- None admin:10.33.36.228 succeeded in switching from the user view to developer view.\nN/A', '(5516) 33597480 2021-11-18 04:01:02 0x200F002A0015 Event Informational -- None The login of the user (user name mm_user) from the source (127.0.0.1) succeeded.\nN/A', '(5517) 67225256 2024-07-04 15:37:23 0x200F00CA0005 Event Informational -- None admin:10.33.36.228 succeeded in switching from the user view to developer view.\nN/A', '(5518) 21828667 2020-12-17 10:45:02 0x200F002A0015 Event Informational -- None The login of the user (user name admin) from the source (10.33.36.225) succeeded.\nN/A', '(5519) 76145811 2025-03-16 04:01:01 0x200F002A0015 Event Informational -- None The login of the user (user name mm_user) from the source (127.0.0.1) succeeded.\nN/A', '(5520) 54942738 2023-07-20 04:07:06 0x200F002A0019 Event Informational -- None The logout of the user (user name mm_user) from the source (127.0.0.1) succeeded.\nN/A', '(5521) 52712788 2023-05-17 13:18:19 0x100F02440004 Event Informational -- None The link between initiator (type FC, identifier 0x100000109b10b27b) of a host and the host port (Engine 0, expansion module A, port number H1) is disconnected, time: 13:18:19, host: ID 11.\nN/A.', '(5522) 70098131 2024-09-24 14:16:10 0x200F002A0019 Event Informational -- None The logout of the user (user name admin) from the source (127.127.127.11) succeeded.\nN/A', '(5523) 41730170 2022-07-08 04:07:46 0x200F002A0019 Event Informational -- None The logout of the user (user name mm_user) from the source (127.0.0.1) succeeded.\nN/A', '(5524) 57831827 2023-10-10 15:04:26 0x200F00C90082 Event Informational -- None admin:10.33.36.225 succeeded in switching from a mode (developer view) to the user view.\nN/A', '(5525) 67249318 2024-07-05 08:00:06 0x200F002A0015 Event Informational -- None The login of the user (user name admin) from the source (10.33.36.228) succeeded.\nN/A', '(5526) 23031864 2021-01-20 18:50:58 0x100F02440006 Event Informational -- None The link between initiator (type FC, identifier 0x21000024ff1cd3ad) of a host and the host port (Engine 0, expansion module A, port number H3) is linked up, time: 18:50:58, host: ID 5.\nN/A.', '(5527) 18243811 2020-09-06 04:07:08 0x200F002A0019 Event Informational -- None The logout of the user (user name mm_user) from the source (127.0.0.1) succeeded.\nN/A', '(5528) 23333427 2021-01-29 09:13:04 0x200F002A0015 Event Informational -- None The login of the user (user name mm_user) from the source (127.0.0.1) succeeded.\nN/A', '(5529) 67251610 2024-07-05 09:21:59 0x200F002A0019 Event Informational -- None The logout of the user (user name admin) from the source (127.127.127.10) succeeded.\nN/A', '(5530) 44218754 2022-09-17 04:07:11 0x200F002A0019 Event Informational -- None The logout of the user (user name mm_user) from the source (127.0.0.1) succeeded.\nN/A', '(5531) 74043320 2025-01-15 04:07:43 0x200F002A0019 Event Informational -- None The logout of the user (user name mm_user) from the source (127.0.0.1) succeeded.\nN/A', '(5532) 35455521 2022-01-10 04:01:01 0x200F002A0015 Event Informational -- None The login of the user (user name mm_user) from the source (127.0.0.1) succeeded.\nN/A', '(5533) 22414678 2021-01-03 04:07:12 0x200F002A0019 Event Informational -- None The logout of the user (user name mm_user) from the source (127.0.0.1) succeeded.\nN/A', '(5534) 77492757 2025-04-23 14:20:45 0x100F02440006 Event Informational -- None The link between initiator (type FC, identifier 0x100000109b10aa8e) of a host and the host port (Engine 0, expansion module A, port number H1) is linked up, time: 14:20:45, host: ID 7.\nN/A.', '(5535) 76215918 2025-03-18 04:01:00 0x200F002A0015 Event Informational -- None The login of the user (user name mm_user) from the source (127.0.0.1) succeeded.\nN/A', '(5536) 49020009 2023-02-01 04:01:02 0x200F002A0015 Event Informational -- None The login of the user (user name mm_user) from the source (127.0.0.1) succeeded.\nN/A', '(5537) 75129663 2025-02-15 04:07:13 0x200F002A0019 Event Informational -- None The logout of the user (user name mm_user) from the source (127.0.0.1) succeeded.\nN/A', '(5538) 73816161 2025-01-08 16:35:26 0x200F00CA0005 Event Informational -- None admin:10.33.36.227 succeeded in switching from the developer view to developer view.\nN/A', '(5539) 45900978 2022-11-04 04:01:02 0x200F002A0015 Event Informational -- None The login of the user (user name mm_user) from the source (127.0.0.1) succeeded.\nN/A', '(5540) 12303220 2020-03-20 04:01:02 0x200F002A0015 Event Informational -- None The login of the user (user name mm_user) from the source (127.0.0.1) succeeded.\nN/A', '(5541) 48470745 2023-01-16 11:50:36 0x200F000A005B Fault Major Recovered 2023-01-19 10:45:21 Disk (Controller Enclosure CTE0, controller 0A, slot 13, serial number --) is isolated.\nStep1 Check whether an alarm is generated indicating disk faults.\n 1.1 If yes, replace the isolated disk. If the alarm persists=>[Step2].\n 1.2 If no=>[Step2].\nStep2 Collect related information and contact technical support engineers.', '(5542) 67225500 2024-07-04 15:41:56 0x200F002A0019 Event Informational -- None The logout of the user (user name admin) from the source (127.127.127.10) succeeded.\nN/A', '(5543) 73815838 2025-01-08 16:29:22 0x200F00CA0005 Event Informational -- None admin:10.33.36.227 succeeded in switching from the user view to developer view.\nN/A', '(5544) 66136126 2024-06-03 14:00:13 0x200F00CA0005 Event Informational -- None admin:127.127.127.10 succeeded in switching from the user view to developer view.\nN/A', '(5545) 16831808 2020-07-27 20:58:28 0x100F02440004 Event Informational -- None The link between initiator (type FC, identifier 0x100000109b2f6492) of a host and the host port (Engine 0, expansion module A, port number H2) is disconnected, time: 20:58:28, host: ID 6.\nN/A.']
166 | You are a log anomaly classifier. You will be given a list of log entries, each with a unique index. Your task is to determine whether each log is **abnormal (1)** or **normal (0)**. Only output in the following format, without any extra explanation or comments. ## Output Format: (log_idx, status) ## Output Rules: - status must be 1 if the log entry indicates an error, failure, crash, or unusual behavior. - status must be 0 if the log entry is a normal operation or informational message. - Output **only** a list of tuples. No extra text or explanation. ## Input Logs: (5546) 15792441 2020-06-28 04:07:20 0x200F002A0019 Event Informational -- None The logout of the user (user name mm_user) from the source (127.0.0.1) succeeded. N/A (5547) 53759622 2023-06-16 09:58:33 0x200F002A0015 Event Informational -- None The login of the user (user name admin) from the source (10.33.36.225) succeeded. N/A (5548) 16829297 2020-07-27 19:16:33 0x100F0015001C Event Major -- None UltraPath push information from host (ID 9) is not received at the preset time point or fails to be processed. Step1 Install UltraPath of the latest version on the host. If the fault persists=>[Step2]. Step2 Collect related information and contact technical support engineers. (5549) 46601899 2022-11-24 04:01:01 0x200F002A0015 Event Informational -- None The login of the user (user name mm_user) from the source (127.0.0.1) succeeded. N/A (5550) 68365322 2024-08-06 04:01:00 0x200F002A0015 Event Informational -- None The login of the user (user name mm_user) from the source (127.0.0.1) succeeded. N/A (5551) 40747054 2022-06-10 02:57:54 0x100F00310002 Event Informational -- None Succeeded in updating the key of application PROTO_USER (application ID 1, key ID 14). N/A (5552) 68935921 2024-08-22 10:29:20 0x200F00C90082 Event Informational -- None admin:10.33.36.228 succeeded in switching from a mode (developer view) to the user view. N/A (5553) 75269723 2025-02-19 04:01:02 0x200F002A0015 Event Informational -- None The login of the user (user name mm_user) from the source (127.0.0.1) succeeded. N/A (5554) 10078456 2020-01-16 04:01:01 0x200F002A0015 Event Informational -- None The login of the user (user name mm_user) from the source (127.0.0.1) succeeded. N/A (5555) 21712227 2020-12-14 02:59:24 0x100F00310002 Event Informational -- None Succeeded in updating the key of application PROTO_LDAPS (application ID 3, key ID 8). N/A (5556) 65490818 2024-05-16 04:07:38 0x200F002A0019 Event Informational -- None The logout of the user (user name mm_user) from the source (127.0.0.1) succeeded. N/A (5557) 53759752 2023-06-16 10:02:30 0x200F00C90082 Event Informational -- None admin:10.33.36.225 succeeded in switching from a mode (developer view) to the user view. N/A (5558) 58727322 2023-11-05 04:01:00 0x200F002A0015 Event Informational -- None The login of the user (user name mm_user) from the source (127.0.0.1) succeeded. N/A (5559) 70098564 2024-09-24 14:25:17 0x200F00310005 Event Informational -- None admin:10.33.36.227 succeeded in collecting the event (type event). N/A. (5560) 24743942 2021-03-10 15:03:17 0x100F0015001C Event Major -- None UltraPath push information from host (ID 10) is not received at the preset time point or fails to be processed. Step1 Install UltraPath of the latest version on the host. If the fault persists=>[Step2]. Step2 Collect related information and contact technical support engineers. (5561) 26278386 2021-04-23 09:47:26 0x200F002A0015 Event Informational -- None The login of the user (user name mm_user) from the source (127.0.0.1) succeeded. N/A (5562) 21135238 2020-11-27 15:50:43 0x100F02440004 Event Informational -- None The link between initiator (type FC, identifier 0x10000090fab954b5) of a host and the host port (Engine 0, expansion module A, port number H3) is disconnected, time: 15:50:43, host: ID 14. N/A. (5563) 23031863 2021-01-20 18:50:58 0x100F02440006 Event Informational -- None The link between initiator (type FC, identifier 0x21000024ff1cd3ad) of a host and the host port (Engine 0, expansion module B, port number H1) is linked up, time: 18:50:58, host: ID 5. N/A. (5564) 68680791 2024-08-15 04:07:12 0x200F002A0019 Event Informational -- None The logout of the user (user name mm_user) from the source (127.0.0.1) succeeded. N/A (5565) 53759938 2023-06-16 10:06:44 0x200F00CA0005 Event Informational -- None admin:10.33.36.225 succeeded in switching from the user view to developer view. N/A (5566) 74779102 2025-02-05 04:01:02 0x200F002A0015 Event Informational -- None The login of the user (user name mm_user) from the source (127.0.0.1) succeeded. N/A (5567) 53761209 2023-06-16 10:50:47 0x200F00310005 Event Informational -- None admin:10.33.36.225 succeeded in collecting the event (type isolated disk log). N/A. (5568) 28128444 2021-06-15 04:07:04 0x200F002A0019 Event Informational -- None The logout of the user (user name mm_user) from the source (127.0.0.1) succeeded. N/A (5569) 57858238 2023-10-11 08:51:18 0x200F00C90082 Event Informational -- None admin:10.33.36.225 succeeded in switching from a mode (developer view) to the user view. N/A (5570) 29530540 2021-07-25 04:01:01 0x200F002A0015 Event Informational -- None The login of the user (user name mm_user) from the source (127.0.0.1) succeeded. N/A (5571) 41975319 2022-07-15 04:01:01 0x200F002A0015 Event Informational -- None The login of the user (user name mm_user) from the source (127.0.0.1) succeeded. N/A (5572) 26585575 2021-05-02 04:01:02 0x200F002A0015 Event Informational -- None The login of the user (user name mm_user) from the source (127.0.0.1) succeeded. N/A (5573) 26357037 2021-04-25 15:35:01 0x100F0015001C Event Major -- None UltraPath push information from host (ID 17) is not received at the preset time point or fails to be processed. Step1 Install UltraPath of the latest version on the host. If the fault persists=>[Step2]. Step2 Collect related information and contact technical support engineers. (5574) 67251165 2024-07-05 09:12:45 0x200F00C90082 Event Informational -- None admin:127.127.127.10 succeeded in switching from a mode (developer view) to the user view. N/A (5575) 54101645 2023-06-26 04:01:01 0x200F002A0015 Event Informational -- None The login of the user (user name mm_user) from the source (127.0.0.1) succeeded. N/A (5576) 50701918 2023-03-21 04:01:01 0x200F002A0015 Event Informational -- None The login of the user (user name mm_user) from the source (127.0.0.1) succeeded. N/A (5577) 65420587 2024-05-14 04:01:01 0x200F002A0015 Event Informational -- None The login of the user (user name mm_user) from the source (127.0.0.1) succeeded. N/A (5578) 45094837 2022-10-12 04:01:01 0x200F002A0015 Event Informational -- None The login of the user (user name mm_user) from the source (127.0.0.1) succeeded. N/A (5579) 77197165 2025-04-15 04:01:01 0x200F002A0015 Event Informational -- None The login of the user (user name mm_user) from the source (127.0.0.1) succeeded. N/A (5580) 57831451 2023-10-10 14:55:33 0x200F00C90082 Event Informational -- None admin:10.33.36.225 succeeded in switching from a mode (developer view) to the user view. N/A | (5546, 0) (5547, 0) (5548, 1) (5549, 0) (5550, 0) (5551, 0) (5552, 0) (5553, 0) (5554, 0) (5555, 0) (5556, 0) (5557, 0) (5558, 0) (5559, 0) (5560, 1) (5561, 0) (5562, 0) (5563, 0) (5564, 0) (5565, 0) (5566, 0) (5567, 0) (5568, 0) (5569, 0) (5570, 0) (5571, 0) (5572, 0) (5573, 1) (5574, 0) (5575, 0) (5576, 0) (5577, 0) (5578, 0) (5579, 0) (5580, 0) | ['(5546) 15792441 2020-06-28 04:07:20 0x200F002A0019 Event Informational -- None The logout of the user (user name mm_user) from the source (127.0.0.1) succeeded.\nN/A', '(5547) 53759622 2023-06-16 09:58:33 0x200F002A0015 Event Informational -- None The login of the user (user name admin) from the source (10.33.36.225) succeeded.\nN/A', '(5548) 16829297 2020-07-27 19:16:33 0x100F0015001C Event Major -- None UltraPath push information from host (ID 9) is not received at the preset time point or fails to be processed.\nStep1 Install UltraPath of the latest version on the host. If the fault persists=>[Step2]. \nStep2 Collect related information and contact technical support engineers.', '(5549) 46601899 2022-11-24 04:01:01 0x200F002A0015 Event Informational -- None The login of the user (user name mm_user) from the source (127.0.0.1) succeeded.\nN/A', '(5550) 68365322 2024-08-06 04:01:00 0x200F002A0015 Event Informational -- None The login of the user (user name mm_user) from the source (127.0.0.1) succeeded.\nN/A', '(5551) 40747054 2022-06-10 02:57:54 0x100F00310002 Event Informational -- None Succeeded in updating the key of application PROTO_USER (application ID 1, key ID 14).\nN/A', '(5552) 68935921 2024-08-22 10:29:20 0x200F00C90082 Event Informational -- None admin:10.33.36.228 succeeded in switching from a mode (developer view) to the user view.\nN/A', '(5553) 75269723 2025-02-19 04:01:02 0x200F002A0015 Event Informational -- None The login of the user (user name mm_user) from the source (127.0.0.1) succeeded.\nN/A', '(5554) 10078456 2020-01-16 04:01:01 0x200F002A0015 Event Informational -- None The login of the user (user name mm_user) from the source (127.0.0.1) succeeded.\nN/A', '(5555) 21712227 2020-12-14 02:59:24 0x100F00310002 Event Informational -- None Succeeded in updating the key of application PROTO_LDAPS (application ID 3, key ID 8).\nN/A', '(5556) 65490818 2024-05-16 04:07:38 0x200F002A0019 Event Informational -- None The logout of the user (user name mm_user) from the source (127.0.0.1) succeeded.\nN/A', '(5557) 53759752 2023-06-16 10:02:30 0x200F00C90082 Event Informational -- None admin:10.33.36.225 succeeded in switching from a mode (developer view) to the user view.\nN/A', '(5558) 58727322 2023-11-05 04:01:00 0x200F002A0015 Event Informational -- None The login of the user (user name mm_user) from the source (127.0.0.1) succeeded.\nN/A', '(5559) 70098564 2024-09-24 14:25:17 0x200F00310005 Event Informational -- None admin:10.33.36.227 succeeded in collecting the event (type event).\nN/A.', '(5560) 24743942 2021-03-10 15:03:17 0x100F0015001C Event Major -- None UltraPath push information from host (ID 10) is not received at the preset time point or fails to be processed.\nStep1 Install UltraPath of the latest version on the host. If the fault persists=>[Step2]. \nStep2 Collect related information and contact technical support engineers.', '(5561) 26278386 2021-04-23 09:47:26 0x200F002A0015 Event Informational -- None The login of the user (user name mm_user) from the source (127.0.0.1) succeeded.\nN/A', '(5562) 21135238 2020-11-27 15:50:43 0x100F02440004 Event Informational -- None The link between initiator (type FC, identifier 0x10000090fab954b5) of a host and the host port (Engine 0, expansion module A, port number H3) is disconnected, time: 15:50:43, host: ID 14.\nN/A.', '(5563) 23031863 2021-01-20 18:50:58 0x100F02440006 Event Informational -- None The link between initiator (type FC, identifier 0x21000024ff1cd3ad) of a host and the host port (Engine 0, expansion module B, port number H1) is linked up, time: 18:50:58, host: ID 5.\nN/A.', '(5564) 68680791 2024-08-15 04:07:12 0x200F002A0019 Event Informational -- None The logout of the user (user name mm_user) from the source (127.0.0.1) succeeded.\nN/A', '(5565) 53759938 2023-06-16 10:06:44 0x200F00CA0005 Event Informational -- None admin:10.33.36.225 succeeded in switching from the user view to developer view.\nN/A', '(5566) 74779102 2025-02-05 04:01:02 0x200F002A0015 Event Informational -- None The login of the user (user name mm_user) from the source (127.0.0.1) succeeded.\nN/A', '(5567) 53761209 2023-06-16 10:50:47 0x200F00310005 Event Informational -- None admin:10.33.36.225 succeeded in collecting the event (type isolated disk log).\nN/A.', '(5568) 28128444 2021-06-15 04:07:04 0x200F002A0019 Event Informational -- None The logout of the user (user name mm_user) from the source (127.0.0.1) succeeded.\nN/A', '(5569) 57858238 2023-10-11 08:51:18 0x200F00C90082 Event Informational -- None admin:10.33.36.225 succeeded in switching from a mode (developer view) to the user view.\nN/A', '(5570) 29530540 2021-07-25 04:01:01 0x200F002A0015 Event Informational -- None The login of the user (user name mm_user) from the source (127.0.0.1) succeeded.\nN/A', '(5571) 41975319 2022-07-15 04:01:01 0x200F002A0015 Event Informational -- None The login of the user (user name mm_user) from the source (127.0.0.1) succeeded.\nN/A', '(5572) 26585575 2021-05-02 04:01:02 0x200F002A0015 Event Informational -- None The login of the user (user name mm_user) from the source (127.0.0.1) succeeded.\nN/A', '(5573) 26357037 2021-04-25 15:35:01 0x100F0015001C Event Major -- None UltraPath push information from host (ID 17) is not received at the preset time point or fails to be processed.\nStep1 Install UltraPath of the latest version on the host. If the fault persists=>[Step2]. \nStep2 Collect related information and contact technical support engineers.', '(5574) 67251165 2024-07-05 09:12:45 0x200F00C90082 Event Informational -- None admin:127.127.127.10 succeeded in switching from a mode (developer view) to the user view.\nN/A', '(5575) 54101645 2023-06-26 04:01:01 0x200F002A0015 Event Informational -- None The login of the user (user name mm_user) from the source (127.0.0.1) succeeded.\nN/A', '(5576) 50701918 2023-03-21 04:01:01 0x200F002A0015 Event Informational -- None The login of the user (user name mm_user) from the source (127.0.0.1) succeeded.\nN/A', '(5577) 65420587 2024-05-14 04:01:01 0x200F002A0015 Event Informational -- None The login of the user (user name mm_user) from the source (127.0.0.1) succeeded.\nN/A', '(5578) 45094837 2022-10-12 04:01:01 0x200F002A0015 Event Informational -- None The login of the user (user name mm_user) from the source (127.0.0.1) succeeded.\nN/A', '(5579) 77197165 2025-04-15 04:01:01 0x200F002A0015 Event Informational -- None The login of the user (user name mm_user) from the source (127.0.0.1) succeeded.\nN/A', '(5580) 57831451 2023-10-10 14:55:33 0x200F00C90082 Event Informational -- None admin:10.33.36.225 succeeded in switching from a mode (developer view) to the user view.\nN/A']
167 | You are a log anomaly classifier. You will be given a list of log entries, each with a unique index. Your task is to determine whether each log is **abnormal (1)** or **normal (0)**. Only output in the following format, without any extra explanation or comments. ## Output Format: (log_idx, status) ## Output Rules: - status must be 1 if the log entry indicates an error, failure, crash, or unusual behavior. - status must be 0 if the log entry is a normal operation or informational message. - Output **only** a list of tuples. No extra text or explanation. ## Input Logs: (5581) 64824772 2024-04-27 04:01:01 0x200F002A0015 Event Informational -- None The login of the user (user name mm_user) from the source (127.0.0.1) succeeded. N/A (5582) 13574956 2020-04-25 17:20:50 0x200F000B019B Event Informational -- None admin:10.33.36.225 succeeded in creating the thick LUN (name DMDB_YDgroup1-3T, type thick, capacity 3TB, storage pool ID 1, ID 29, write policy write back, prefetch policy intelligent, prefetch multiple 0, prefetch value 0KB, relocation policy none, allocation policy automatic, owner controller 0B, read cache policy Default, write cache policy Default, io priority Low, DIF switch no, smart cache state off, mirror policy Enable, Usage type Internal, cow grain size 64KB, WWN 63c7843100c5453eed3a1b790000001d). N/A. (5583) 13644130 2020-04-27 16:44:38 0x100F0015001C Event Major -- None UltraPath push information from host (ID 10) is not received at the preset time point or fails to be processed. Step1 Install UltraPath of the latest version on the host. If the fault persists=>[Step2]. Step2 Collect related information and contact technical support engineers. (5584) 73815707 2025-01-08 16:25:21 0x200F00C90082 Event Informational -- None admin:10.33.36.227 succeeded in switching from a mode (developer view) to the user view. N/A (5585) 71239764 2024-10-27 04:01:01 0x200F002A0015 Event Informational -- None The login of the user (user name mm_user) from the source (127.0.0.1) succeeded. N/A (5586) 70098110 2024-09-24 14:15:41 0x200F002A0015 Event Informational -- None The login of the user (user name admin) from the source (127.127.127.11) succeeded. N/A (5587) 10600002 2020-01-31 04:07:14 0x200F002A0019 Event Informational -- None The logout of the user (user name mm_user) from the source (127.0.0.1) succeeded. N/A (5588) 31229474 2021-09-11 14:58:57 0x100F00310002 Event Informational -- None Succeeded in deleting the key of application ISCSI_TGT (application ID 6, key ID 10). N/A (5589) 71476983 2024-11-02 22:33:15 0x200F002A0019 Event Informational -- None The logout of the user (user name mm_user) from the source (127.0.0.1) succeeded. N/A (5590) 29145079 2021-07-14 04:07:41 0x200F002A0019 Event Informational -- None The logout of the user (user name mm_user) from the source (127.0.0.1) succeeded. N/A (5591) 64263938 2024-04-11 04:01:00 0x200F002A0015 Event Informational -- None The login of the user (user name mm_user) from the source (127.0.0.1) succeeded. N/A (5592) 46162993 2022-11-11 15:27:24 0x100F02440006 Event Informational -- None The link between initiator (type FC, identifier 0x10000090fac0642b) of a host and the host port (Engine 0, expansion module A, port number H1) is linked up, time: 15:27:24, host: ID 15. N/A. (5593) 50526867 2023-03-16 04:07:31 0x200F002A0019 Event Informational -- None The logout of the user (user name mm_user) from the source (127.0.0.1) succeeded. N/A (5594) 57831647 2023-10-10 15:01:05 0x200F00C90082 Event Informational -- None admin:10.33.36.225 succeeded in switching from a mode (developer view) to the user view. N/A (5595) 13416252 2020-04-21 04:07:28 0x200F002A0019 Event Informational -- None The logout of the user (user name mm_user) from the source (127.0.0.1) succeeded. N/A (5596) 47197655 2022-12-11 04:01:02 0x200F002A0015 Event Informational -- None The login of the user (user name mm_user) from the source (127.0.0.1) succeeded. N/A (5597) 36857809 2022-02-19 04:01:02 0x200F002A0015 Event Informational -- None The login of the user (user name mm_user) from the source (127.0.0.1) succeeded. N/A (5598) 72711594 2024-12-08 04:07:04 0x200F002A0019 Event Informational -- None The logout of the user (user name mm_user) from the source (127.0.0.1) succeeded. N/A (5599) 64509313 2024-04-18 04:01:01 0x200F002A0015 Event Informational -- None The login of the user (user name mm_user) from the source (127.0.0.1) succeeded. N/A (5600) 76321043 2025-03-21 04:01:01 0x200F002A0015 Event Informational -- None The login of the user (user name mm_user) from the source (127.0.0.1) succeeded. N/A (5601) 33247063 2021-11-08 04:07:24 0x200F002A0019 Event Informational -- None The logout of the user (user name mm_user) from the source (127.0.0.1) succeeded. N/A (5602) 25288620 2021-03-26 04:01:02 0x200F002A0015 Event Informational -- None The login of the user (user name mm_user) from the source (127.0.0.1) succeeded. N/A (5603) 16828971 2020-07-27 19:04:48 0x100F02440006 Event Informational -- None The link between initiator (type FC, identifier 0x21000024ff1cd3ad) of a host and the host port (Engine 0, expansion module A, port number H1) is linked up, time: 19:4:48, host: ID 5. N/A. (5604) 21097757 2020-11-26 14:20:05 0x200F00CA0005 Event Informational -- None admin:10.33.36.225 succeeded in switching from the user view to developer view. N/A (5605) 45445533 2022-10-22 04:07:36 0x200F002A0019 Event Informational -- None The logout of the user (user name mm_user) from the source (127.0.0.1) succeeded. N/A (5606) 31318631 2021-09-14 04:01:01 0x200F002A0015 Event Informational -- None The login of the user (user name mm_user) from the source (127.0.0.1) succeeded. N/A (5607) 13611199 2020-04-26 18:10:13 0x100F02440006 Event Informational -- None The link between initiator (type FC, identifier 0x100000109b10b27b) of a host and the host port (Engine 0, expansion module A, port number H1) is linked up, time: 18:10:13, host: ID 11. N/A. (5608) 68935694 2024-08-22 10:25:18 0x200F00CA0005 Event Informational -- None admin:10.33.36.228 succeeded in switching from the user view to developer view. N/A (5609) 71730445 2024-11-10 04:07:41 0x200F002A0019 Event Informational -- None The logout of the user (user name mm_user) from the source (127.0.0.1) succeeded. N/A (5610) 34158621 2021-12-04 04:07:51 0x200F002A0019 Event Informational -- None The logout of the user (user name mm_user) from the source (127.0.0.1) succeeded. N/A (5611) 13575486 2020-04-25 17:38:13 0x100F02440006 Event Informational -- None The link between initiator (type FC, identifier 0x100000109b10b27b) of a host and the host port (Engine 0, expansion module B, port number H3) is linked up, time: 17:38:13, host: ID 11. N/A. (5612) 67225156 2024-07-04 15:35:26 0x200F00CA0005 Event Informational -- None admin:10.33.36.228 succeeded in switching from the user view to developer view. N/A (5613) 19678545 2020-10-17 02:34:14 0x1000010A000D Event Informational -- None The precopy of the disk (disk enclosure DAE050, slot ID 6, type SAS) in the disk domain (ID 7, name SAS) completed. N/A | (5614, 0) (5615, 0) (5616, 0) (5617, 0) (5618, 0) (5619, 0) (5620, 1) (5621, 0) (5622, 0) (5623, 0) (5624, 0) (5625, 0) (5626, 0) (5627, 0) (5628, 0) (5629, 0) (5630, 0) (5631, 0) (5632, 0) (5633, 0) (5634, 0) (5635, 0) (5636, 0) (5637, 0) (5638, 0) (5639, 0) (5640, 0) (5641, 0) (5642, 0) | ['(5581) 64824772 2024-04-27 04:01:01 0x200F002A0015 Event Informational -- None The login of the user (user name mm_user) from the source (127.0.0.1) succeeded.\nN/A', '(5582) 13574956 2020-04-25 17:20:50 0x200F000B019B Event Informational -- None admin:10.33.36.225 succeeded in creating the thick LUN (name DMDB_YDgroup1-3T, type thick, capacity 3TB, storage pool ID 1, ID 29, write policy write back, prefetch policy intelligent, prefetch multiple 0, prefetch value 0KB, relocation policy none, allocation policy automatic, owner controller 0B, read cache policy Default, write cache policy Default, io priority Low, DIF switch no, smart cache state off, mirror policy Enable, Usage type Internal, cow grain size 64KB, WWN 63c7843100c5453eed3a1b790000001d).\nN/A.', '(5583) 13644130 2020-04-27 16:44:38 0x100F0015001C Event Major -- None UltraPath push information from host (ID 10) is not received at the preset time point or fails to be processed.\nStep1 Install UltraPath of the latest version on the host. If the fault persists=>[Step2]. \nStep2 Collect related information and contact technical support engineers.', '(5584) 73815707 2025-01-08 16:25:21 0x200F00C90082 Event Informational -- None admin:10.33.36.227 succeeded in switching from a mode (developer view) to the user view.\nN/A', '(5585) 71239764 2024-10-27 04:01:01 0x200F002A0015 Event Informational -- None The login of the user (user name mm_user) from the source (127.0.0.1) succeeded.\nN/A', '(5586) 70098110 2024-09-24 14:15:41 0x200F002A0015 Event Informational -- None The login of the user (user name admin) from the source (127.127.127.11) succeeded.\nN/A', '(5587) 10600002 2020-01-31 04:07:14 0x200F002A0019 Event Informational -- None The logout of the user (user name mm_user) from the source (127.0.0.1) succeeded.\nN/A', '(5588) 31229474 2021-09-11 14:58:57 0x100F00310002 Event Informational -- None Succeeded in deleting the key of application ISCSI_TGT (application ID 6, key ID 10).\nN/A', '(5589) 71476983 2024-11-02 22:33:15 0x200F002A0019 Event Informational -- None The logout of the user (user name mm_user) from the source (127.0.0.1) succeeded.\nN/A', '(5590) 29145079 2021-07-14 04:07:41 0x200F002A0019 Event Informational -- None The logout of the user (user name mm_user) from the source (127.0.0.1) succeeded.\nN/A', '(5591) 64263938 2024-04-11 04:01:00 0x200F002A0015 Event Informational -- None The login of the user (user name mm_user) from the source (127.0.0.1) succeeded.\nN/A', '(5592) 46162993 2022-11-11 15:27:24 0x100F02440006 Event Informational -- None The link between initiator (type FC, identifier 0x10000090fac0642b) of a host and the host port (Engine 0, expansion module A, port number H1) is linked up, time: 15:27:24, host: ID 15.\nN/A.', '(5593) 50526867 2023-03-16 04:07:31 0x200F002A0019 Event Informational -- None The logout of the user (user name mm_user) from the source (127.0.0.1) succeeded.\nN/A', '(5594) 57831647 2023-10-10 15:01:05 0x200F00C90082 Event Informational -- None admin:10.33.36.225 succeeded in switching from a mode (developer view) to the user view.\nN/A', '(5595) 13416252 2020-04-21 04:07:28 0x200F002A0019 Event Informational -- None The logout of the user (user name mm_user) from the source (127.0.0.1) succeeded.\nN/A', '(5596) 47197655 2022-12-11 04:01:02 0x200F002A0015 Event Informational -- None The login of the user (user name mm_user) from the source (127.0.0.1) succeeded.\nN/A', '(5597) 36857809 2022-02-19 04:01:02 0x200F002A0015 Event Informational -- None The login of the user (user name mm_user) from the source (127.0.0.1) succeeded.\nN/A', '(5598) 72711594 2024-12-08 04:07:04 0x200F002A0019 Event Informational -- None The logout of the user (user name mm_user) from the source (127.0.0.1) succeeded.\nN/A', '(5599) 64509313 2024-04-18 04:01:01 0x200F002A0015 Event Informational -- None The login of the user (user name mm_user) from the source (127.0.0.1) succeeded.\nN/A', '(5600) 76321043 2025-03-21 04:01:01 0x200F002A0015 Event Informational -- None The login of the user (user name mm_user) from the source (127.0.0.1) succeeded.\nN/A', '(5601) 33247063 2021-11-08 04:07:24 0x200F002A0019 Event Informational -- None The logout of the user (user name mm_user) from the source (127.0.0.1) succeeded.\nN/A', '(5602) 25288620 2021-03-26 04:01:02 0x200F002A0015 Event Informational -- None The login of the user (user name mm_user) from the source (127.0.0.1) succeeded.\nN/A', '(5603) 16828971 2020-07-27 19:04:48 0x100F02440006 Event Informational -- None The link between initiator (type FC, identifier 0x21000024ff1cd3ad) of a host and the host port (Engine 0, expansion module A, port number H1) is linked up, time: 19:4:48, host: ID 5.\nN/A.', '(5604) 21097757 2020-11-26 14:20:05 0x200F00CA0005 Event Informational -- None admin:10.33.36.225 succeeded in switching from the user view to developer view.\nN/A', '(5605) 45445533 2022-10-22 04:07:36 0x200F002A0019 Event Informational -- None The logout of the user (user name mm_user) from the source (127.0.0.1) succeeded.\nN/A', '(5606) 31318631 2021-09-14 04:01:01 0x200F002A0015 Event Informational -- None The login of the user (user name mm_user) from the source (127.0.0.1) succeeded.\nN/A', '(5607) 13611199 2020-04-26 18:10:13 0x100F02440006 Event Informational -- None The link between initiator (type FC, identifier 0x100000109b10b27b) of a host and the host port (Engine 0, expansion module A, port number H1) is linked up, time: 18:10:13, host: ID 11.\nN/A.', '(5608) 68935694 2024-08-22 10:25:18 0x200F00CA0005 Event Informational -- None admin:10.33.36.228 succeeded in switching from the user view to developer view.\nN/A', '(5609) 71730445 2024-11-10 04:07:41 0x200F002A0019 Event Informational -- None The logout of the user (user name mm_user) from the source (127.0.0.1) succeeded.\nN/A', '(5610) 34158621 2021-12-04 04:07:51 0x200F002A0019 Event Informational -- None The logout of the user (user name mm_user) from the source (127.0.0.1) succeeded.\nN/A', '(5611) 13575486 2020-04-25 17:38:13 0x100F02440006 Event Informational -- None The link between initiator (type FC, identifier 0x100000109b10b27b) of a host and the host port (Engine 0, expansion module B, port number H3) is linked up, time: 17:38:13, host: ID 11.\nN/A.', '(5612) 67225156 2024-07-04 15:35:26 0x200F00CA0005 Event Informational -- None admin:10.33.36.228 succeeded in switching from the user view to developer view.\nN/A', '(5613) 19678545 2020-10-17 02:34:14 0x1000010A000D Event Informational -- None The precopy of the disk (disk enclosure DAE050, slot ID 6, type SAS) in the disk domain (ID 7, name SAS) completed.\nN/A']
168 | You are a log anomaly classifier. You will be given a list of log entries, each with a unique index. Your task is to determine whether each log is **abnormal (1)** or **normal (0)**. Only output in the following format, without any extra explanation or comments. ## Output Format: (log_idx, status) ## Output Rules: - status must be 1 if the log entry indicates an error, failure, crash, or unusual behavior. - status must be 0 if the log entry is a normal operation or informational message. - Output **only** a list of tuples. No extra text or explanation. ## Input Logs: (5614) 13574798 2020-04-25 17:14:17 0x100F02440006 Event Informational -- None The link between initiator (type FC, identifier 0x100000109b10b27b) of a host and the host port (Engine 0, expansion module A, port number H3) is linked up, time: 17:14:17, host: ID 11. N/A. (5615) 75332257 2025-02-20 22:50:20 0x200F002A0015 Event Informational -- None The login of the user (user name mm_user) from the source (127.0.0.1) succeeded. N/A (5616) 13574676 2020-04-25 17:10:33 0x100F02440004 Event Informational -- None The link between initiator (type FC, identifier 0x100000109b2f6521) of a host and the host port (Engine 0, expansion module A, port number H3) is disconnected, time: 17:10:33, host: ID 9. N/A. (5617) 53190421 2023-05-31 04:08:00 0x200F002A0019 Event Informational -- None The logout of the user (user name mm_user) from the source (127.0.0.1) succeeded. N/A (5618) 20381573 2020-11-06 04:01:01 0x200F002A0015 Event Informational -- None The login of the user (user name mm_user) from the source (127.0.0.1) succeeded. N/A (5619) 60093564 2023-12-14 04:01:00 0x200F002A0015 Event Informational -- None The login of the user (user name mm_user) from the source (127.0.0.1) succeeded. N/A (5620) 77490863 2025-04-23 13:05:26 0xF0060004 Fault Major Unrecovered None FC host port (controller enclosure CTE0, -- controller A, port number H0) is disconnected. Step1 Check cable connections. 1.1 If the cable is removed, reinsert it. If the alarm persists=>[1.2]. 1.2 If the cable is damaged, replace it. If the alarm persists=>[1.3]. 1.3 If the port has an optical module=>[Step2]. If no=>[1.4]. 1.4 If no exceptions are detected=>[Step3]. Step2 Check whether optical modules of the peer port are damaged. 2.1 Remove and reinsert optical modules of the peer port and reinsert the cables. If the alarm persists=>[2.2]. 2.2 Replace the optical module of the peer port one by one and reinsert the cables. If the alarm persists=>[Step3]. Step3 Check the port configuration. 3.1 Check whether the topology mode of the port matches that of its peer port. If no, make adaptation adjustment. If the alarm persists=>[3.2]. 3.2 Check whether the rate of the port matches that of its peer port. If no, make adaptation adjustment. If the alarm persists=>[Step4]. Step4 Check whether the port and interface module of the two ends connected by the cable are faulty. If yes, rectify the faults. If the alarm persists=>[Step5]. Step5 Contact technical support engineers. (5621) 75647073 2025-03-01 22:24:44 0x200F002A0015 Event Informational -- None The login of the user (user name admin) from the source (10.33.36.78) succeeded. N/A (5622) 16631939 2020-07-22 04:07:28 0x200F002A0019 Event Informational -- None The logout of the user (user name mm_user) from the source (127.0.0.1) succeeded. N/A (5623) 73815880 2025-01-08 16:30:23 0x200F002A0019 Event Informational -- None The logout of the user (user name admin) from the source (127.127.127.11) succeeded. N/A (5624) 52803198 2023-05-20 03:07:38 0x100F02440004 Event Informational -- None The link between initiator (type FC, identifier 0x10000090fab954b5) of a host and the host port (Engine 0, expansion module B, port number H1) is disconnected, time: 3:7:38, host: ID 14. N/A. (5625) 36822756 2022-02-18 04:01:01 0x200F002A0015 Event Informational -- None The login of the user (user name mm_user) from the source (127.0.0.1) succeeded. N/A (5626) 57865006 2023-10-11 13:19:48 0x200F00CA0005 Event Informational -- None admin:10.33.36.225 succeeded in switching from the user view to developer view. N/A (5627) 73743206 2025-01-06 14:46:27 0x200F002A0019 Event Informational -- None The logout of the user (user name mm_user) from the source (127.0.0.1) succeeded. N/A (5628) 28056654 2021-06-13 02:58:58 0x100F00310002 Event Informational -- None Succeeded in updating the key of application PROTO_LDAPS (application ID 3, key ID 10). N/A (5629) 52709547 2023-05-17 11:08:00 0x100F02440004 Event Informational -- None The link between initiator (type FC, identifier 0x100000109b10b27b) of a host and the host port (Engine 0, expansion module B, port number H3) is disconnected, time: 11:8:0, host: ID 11. N/A. (5630) 66136251 2024-06-03 14:01:58 0x200F00CA0005 Event Informational -- None admin:10.33.36.228 succeeded in switching from the user view to developer view. N/A (5631) 52709415 2023-05-17 11:02:53 0x200F01000020 Event Informational -- None admin:10.33.36.225 succeeded in removing the LUN (35) from the LUN group (ID 10). N/A (5632) 20416617 2020-11-07 04:01:02 0x200F002A0015 Event Informational -- None The login of the user (user name mm_user) from the source (127.0.0.1) succeeded. N/A (5633) 75024545 2025-02-12 04:07:14 0x200F002A0019 Event Informational -- None The logout of the user (user name mm_user) from the source (127.0.0.1) succeeded. N/A (5634) 74954488 2025-02-10 04:07:21 0x200F002A0019 Event Informational -- None The logout of the user (user name mm_user) from the source (127.0.0.1) succeeded. N/A (5635) 53760868 2023-06-16 10:38:46 0x200F0031001C Event Informational -- None admin:10.33.36.225 succeeded in deleting the exported files of controller 0A in system memory or disk (FileType all log). N/A. (5636) 60198732 2023-12-17 04:01:00 0x200F002A0015 Event Informational -- None The login of the user (user name mm_user) from the source (127.0.0.1) succeeded. N/A (5637) 68932528 2024-08-22 08:27:04 0x200F00CA0005 Event Informational -- None admin:10.33.36.228 succeeded in switching from the user view to developer view. N/A (5638) 55994117 2023-08-19 04:07:20 0x200F002A0019 Event Informational -- None The logout of the user (user name mm_user) from the source (127.0.0.1) succeeded. N/A (5639) 32861399 2021-10-28 04:07:34 0x200F002A0019 Event Informational -- None The logout of the user (user name mm_user) from the source (127.0.0.1) succeeded. N/A (5640) 52712790 2023-05-17 13:18:19 0x100F02440004 Event Informational -- None The link between initiator (type FC, identifier 0x100000109b10b27b) of a host and the host port (Engine 0, expansion module A, port number H3) is disconnected, time: 13:18:19, host: ID 11. N/A. (5641) 14374507 2020-05-18 14:14:06 0x200F00F50014 Event Informational -- None admin:10.33.36.225 succeeded in creating the mapping view (name yingyongku02-3T , ID 14). N/A (5642) 23126743 2021-01-23 11:44:15 0x100F02440006 Event Informational -- None The link between initiator (type FC, identifier 0x21000024ff15ace5) of a host and the host port (Engine 0, expansion module A, port number H2) is linked up, time: 11:44:15, host: ID 4. N/A. | (5581, 0) (5582, 0) (5583, 1) (5584, 0) (5585, 0) (5586, 0) (5587, 0) (5588, 0) (5589, 0) (5590, 0) (5591, 0) (5592, 0) (5593, 0) (5594, 0) (5595, 0) (5596, 0) (5597, 0) (5598, 0) (5599, 0) (5600, 0) (5601, 0) (5602, 0) (5603, 0) (5604, 0) (5605, 0) (5606, 0) (5607, 0) (5608, 0) (5609, 0) (5610, 0) (5611, 0) (5612, 0) (5613, 0) | ['(5614) 13574798 2020-04-25 17:14:17 0x100F02440006 Event Informational -- None The link between initiator (type FC, identifier 0x100000109b10b27b) of a host and the host port (Engine 0, expansion module A, port number H3) is linked up, time: 17:14:17, host: ID 11.\nN/A.', '(5615) 75332257 2025-02-20 22:50:20 0x200F002A0015 Event Informational -- None The login of the user (user name mm_user) from the source (127.0.0.1) succeeded.\nN/A', '(5616) 13574676 2020-04-25 17:10:33 0x100F02440004 Event Informational -- None The link between initiator (type FC, identifier 0x100000109b2f6521) of a host and the host port (Engine 0, expansion module A, port number H3) is disconnected, time: 17:10:33, host: ID 9.\nN/A.', '(5617) 53190421 2023-05-31 04:08:00 0x200F002A0019 Event Informational -- None The logout of the user (user name mm_user) from the source (127.0.0.1) succeeded.\nN/A', '(5618) 20381573 2020-11-06 04:01:01 0x200F002A0015 Event Informational -- None The login of the user (user name mm_user) from the source (127.0.0.1) succeeded.\nN/A', '(5619) 60093564 2023-12-14 04:01:00 0x200F002A0015 Event Informational -- None The login of the user (user name mm_user) from the source (127.0.0.1) succeeded.\nN/A', '(5620) 77490863 2025-04-23 13:05:26 0xF0060004 Fault Major Unrecovered None FC host port (controller enclosure CTE0, -- controller A, port number H0) is disconnected.\nStep1 Check cable connections.\n1.1 If the cable is removed, reinsert it. If the alarm persists=>[1.2]. \n1.2 If the cable is damaged, replace it. If the alarm persists=>[1.3]. \n1.3 If the port has an optical module=>[Step2]. If no=>[1.4]. \n1.4 If no exceptions are detected=>[Step3]. \nStep2 Check whether optical modules of the peer port are damaged. \n2.1 Remove and reinsert optical modules of the peer port and reinsert the cables. If the alarm persists=>[2.2]. \n2.2 Replace the optical module of the peer port one by one and reinsert the cables. If the alarm persists=>[Step3]. \nStep3 Check the port configuration. \n3.1 Check whether the topology mode of the port matches that of its peer port. If no, make adaptation adjustment. If the alarm persists=>[3.2]. \n3.2 Check whether the rate of the port matches that of its peer port. If no, make adaptation adjustment. If the alarm persists=>[Step4]. \nStep4 Check whether the port and interface module of the two ends connected by the cable are faulty. If yes, rectify the faults. If the alarm persists=>[Step5]. \nStep5 Contact technical support engineers.', '(5621) 75647073 2025-03-01 22:24:44 0x200F002A0015 Event Informational -- None The login of the user (user name admin) from the source (10.33.36.78) succeeded.\nN/A', '(5622) 16631939 2020-07-22 04:07:28 0x200F002A0019 Event Informational -- None The logout of the user (user name mm_user) from the source (127.0.0.1) succeeded.\nN/A', '(5623) 73815880 2025-01-08 16:30:23 0x200F002A0019 Event Informational -- None The logout of the user (user name admin) from the source (127.127.127.11) succeeded.\nN/A', '(5624) 52803198 2023-05-20 03:07:38 0x100F02440004 Event Informational -- None The link between initiator (type FC, identifier 0x10000090fab954b5) of a host and the host port (Engine 0, expansion module B, port number H1) is disconnected, time: 3:7:38, host: ID 14.\nN/A.', '(5625) 36822756 2022-02-18 04:01:01 0x200F002A0015 Event Informational -- None The login of the user (user name mm_user) from the source (127.0.0.1) succeeded.\nN/A', '(5626) 57865006 2023-10-11 13:19:48 0x200F00CA0005 Event Informational -- None admin:10.33.36.225 succeeded in switching from the user view to developer view.\nN/A', '(5627) 73743206 2025-01-06 14:46:27 0x200F002A0019 Event Informational -- None The logout of the user (user name mm_user) from the source (127.0.0.1) succeeded.\nN/A', '(5628) 28056654 2021-06-13 02:58:58 0x100F00310002 Event Informational -- None Succeeded in updating the key of application PROTO_LDAPS (application ID 3, key ID 10).\nN/A', '(5629) 52709547 2023-05-17 11:08:00 0x100F02440004 Event Informational -- None The link between initiator (type FC, identifier 0x100000109b10b27b) of a host and the host port (Engine 0, expansion module B, port number H3) is disconnected, time: 11:8:0, host: ID 11.\nN/A.', '(5630) 66136251 2024-06-03 14:01:58 0x200F00CA0005 Event Informational -- None admin:10.33.36.228 succeeded in switching from the user view to developer view.\nN/A', '(5631) 52709415 2023-05-17 11:02:53 0x200F01000020 Event Informational -- None admin:10.33.36.225 succeeded in removing the LUN (35) from the LUN group (ID 10).\nN/A', '(5632) 20416617 2020-11-07 04:01:02 0x200F002A0015 Event Informational -- None The login of the user (user name mm_user) from the source (127.0.0.1) succeeded.\nN/A', '(5633) 75024545 2025-02-12 04:07:14 0x200F002A0019 Event Informational -- None The logout of the user (user name mm_user) from the source (127.0.0.1) succeeded.\nN/A', '(5634) 74954488 2025-02-10 04:07:21 0x200F002A0019 Event Informational -- None The logout of the user (user name mm_user) from the source (127.0.0.1) succeeded.\nN/A', '(5635) 53760868 2023-06-16 10:38:46 0x200F0031001C Event Informational -- None admin:10.33.36.225 succeeded in deleting the exported files of controller 0A in system memory or disk (FileType all log).\nN/A.', '(5636) 60198732 2023-12-17 04:01:00 0x200F002A0015 Event Informational -- None The login of the user (user name mm_user) from the source (127.0.0.1) succeeded.\nN/A', '(5637) 68932528 2024-08-22 08:27:04 0x200F00CA0005 Event Informational -- None admin:10.33.36.228 succeeded in switching from the user view to developer view.\nN/A', '(5638) 55994117 2023-08-19 04:07:20 0x200F002A0019 Event Informational -- None The logout of the user (user name mm_user) from the source (127.0.0.1) succeeded.\nN/A', '(5639) 32861399 2021-10-28 04:07:34 0x200F002A0019 Event Informational -- None The logout of the user (user name mm_user) from the source (127.0.0.1) succeeded.\nN/A', '(5640) 52712790 2023-05-17 13:18:19 0x100F02440004 Event Informational -- None The link between initiator (type FC, identifier 0x100000109b10b27b) of a host and the host port (Engine 0, expansion module A, port number H3) is disconnected, time: 13:18:19, host: ID 11.\nN/A.', '(5641) 14374507 2020-05-18 14:14:06 0x200F00F50014 Event Informational -- None admin:10.33.36.225 succeeded in creating the mapping view (name yingyongku02-3T , ID 14).\nN/A', '(5642) 23126743 2021-01-23 11:44:15 0x100F02440006 Event Informational -- None The link between initiator (type FC, identifier 0x21000024ff15ace5) of a host and the host port (Engine 0, expansion module A, port number H2) is linked up, time: 11:44:15, host: ID 4.\nN/A.']
169 | You are a log anomaly classifier. You will be given a list of log entries, each with a unique index. Your task is to determine whether each log is **abnormal (1)** or **normal (0)**. Only output in the following format, without any extra explanation or comments. ## Output Format: (log_idx, status) ## Output Rules: - status must be 1 if the log entry indicates an error, failure, crash, or unusual behavior. - status must be 0 if the log entry is a normal operation or informational message. - Output **only** a list of tuples. No extra text or explanation. ## Input Logs: (5643) 57831111 2023-10-10 14:42:03 0x200F002A0015 Event Informational -- None The login of the user (user name admin) from the source (10.33.36.225) succeeded. N/A (5644) 36612431 2022-02-12 04:01:01 0x200F002A0015 Event Informational -- None The login of the user (user name mm_user) from the source (127.0.0.1) succeeded. N/A (5645) 57831440 2023-10-10 14:55:14 0x200F00C90082 Event Informational -- None admin:10.33.36.225 succeeded in switching from a mode (developer view) to the user view. N/A (5646) 67251523 2024-07-05 09:19:51 0x200F002A0019 Event Informational -- None The logout of the user (user name admin) from the source (10.33.36.228) succeeded. N/A (5647) 51262524 2023-04-06 04:01:02 0x200F002A0015 Event Informational -- None The login of the user (user name mm_user) from the source (127.0.0.1) succeeded. N/A (5648) 16833462 2020-07-27 21:59:56 0x100F02440006 Event Informational -- None The link between initiator (type FC, identifier 0x21000024ff15ace5) of a host and the host port (Engine 0, expansion module A, port number H2) is linked up, time: 21:59:56, host: ID 4. N/A. (5649) 16368147 2020-07-14 15:11:36 0x100F0015001C Event Major -- None UltraPath push information from host (ID 12) is not received at the preset time point or fails to be processed. Step1 Install UltraPath of the latest version on the host. If the fault persists=>[Step2]. Step2 Collect related information and contact technical support engineers. (5650) 73342158 2024-12-26 04:07:02 0x200F002A0019 Event Informational -- None The logout of the user (user name mm_user) from the source (127.0.0.1) succeeded. N/A (5651) 76351570 2025-03-22 00:55:41 0x200F002A0015 Event Informational -- None The login of the user (user name mm_user) from the source (127.0.0.1) succeeded. N/A (5652) 66136271 2024-06-03 14:02:30 0x200F00C90082 Event Informational -- None admin:10.33.36.228 succeeded in switching from a mode (developer view) to the user view. N/A (5653) 11747003 2020-03-04 04:07:24 0x200F002A0019 Event Informational -- None The logout of the user (user name mm_user) from the source (127.0.0.1) succeeded. N/A (5654) 69662687 2024-09-12 04:07:22 0x200F002A0019 Event Informational -- None The logout of the user (user name mm_user) from the source (127.0.0.1) succeeded. N/A (5655) 53926411 2023-06-21 04:01:01 0x200F002A0015 Event Informational -- None The login of the user (user name mm_user) from the source (127.0.0.1) succeeded. N/A (5656) 52712703 2023-05-17 13:15:14 0x200F0100001A Event Informational -- None admin:10.33.36.225 succeeded in deleting the LUN group (ID 10). N/A (5657) 18523944 2020-09-14 04:01:01 0x200F002A0015 Event Informational -- None The login of the user (user name mm_user) from the source (127.0.0.1) succeeded. N/A (5658) 15871903 2020-06-30 10:37:09 0x100F02440006 Event Informational -- None The link between initiator (type FC, identifier 0x21000024ff1da97b) of a host and the host port (Engine 0, expansion module A, port number H1) is linked up, time: 10:37:9, host: ID 12. N/A. (5659) 60114384 2023-12-14 18:15:51 0x1000010A000A Event Informational -- None The reconstruction of the disk (disk enclosure DAE010, slot ID 13, type SAS) in the disk domain (ID 7, name SAS) completed. N/A (5660) 55818927 2023-08-14 04:07:08 0x200F002A0019 Event Informational -- None The logout of the user (user name mm_user) from the source (127.0.0.1) succeeded. N/A (5661) 14375020 2020-05-18 14:34:27 0x200F00F50026 Event Informational -- None admin:10.33.36.225 succeeded in adding the LUN group (ID 13) to the mapping view (ID 14). N/A (5662) 39136323 2022-04-25 04:07:20 0x200F002A0019 Event Informational -- None The logout of the user (user name mm_user) from the source (127.0.0.1) succeeded. N/A (5663) 21293344 2020-12-02 04:01:02 0x200F002A0015 Event Informational -- None The login of the user (user name mm_user) from the source (127.0.0.1) succeeded. N/A (5664) 13568199 2020-04-25 12:48:40 0x100F0015001C Event Major -- None UltraPath push information from host (ID 2) is not received at the preset time point or fails to be processed. Step1 Install UltraPath of the latest version on the host. If the fault persists=>[Step2]. Step2 Collect related information and contact technical support engineers. (5665) 70098273 2024-09-24 14:19:14 0x200F00CA0005 Event Informational -- None admin:10.33.36.227 succeeded in switching from the user view to developer view. N/A (5666) 71442321 2024-11-01 22:48:46 0x200F002A0019 Event Informational -- None The logout of the user (user name admin) from the source (10.33.36.78) succeeded. N/A (5667) 63895326 2024-03-31 15:39:32 0x1000010A0009 Event Informational -- None The reconstruction of the disk (disk enclosure DAE020, slot ID 12, type SAS) in the disk domain (ID 7, name SAS) started. Do not remove other member disks in the disk domain. N/A (5668) 65175435 2024-05-07 04:07:03 0x200F002A0019 Event Informational -- None The logout of the user (user name mm_user) from the source (127.0.0.1) succeeded. N/A (5669) 38330123 2022-04-02 04:01:01 0x200F002A0015 Event Informational -- None The login of the user (user name mm_user) from the source (127.0.0.1) succeeded. N/A (5670) 15638376 2020-06-23 18:24:24 0x200F00F5003E Event Informational -- None admin:10.33.36.225 succeeded in adding the host group (ID 16) to the mapping view (ID 17). N/A (5671) 13575402 2020-04-25 17:35:53 0x100F02440004 Event Informational -- None The link between initiator (type FC, identifier 0x100000109b2f6521) of a host and the host port (Engine 0, expansion module A, port number H1) is disconnected, time: 17:35:53, host: ID 9. N/A. (5672) 67225495 2024-07-04 15:41:50 0x200F002A0015 Event Informational -- None The login of the user (user name admin) from the source (127.127.127.10) succeeded. N/A (5673) 68932449 2024-08-22 08:25:01 0x200F00C90082 Event Informational -- None admin:10.33.36.228 succeeded in switching from a mode (developer view) to the user view. N/A (5674) 48470193 2023-01-16 11:28:06 0x100F000A0115 Event Informational -- None The self-check of the disk (controller enclosure CTE0, slot ID 13) started. Check type: 0x6673736563637573. N/A (5675) 27427190 2021-05-26 04:07:21 0x200F002A0019 Event Informational -- None The logout of the user (user name mm_user) from the source (127.0.0.1) succeeded. N/A (5676) 75636156 2025-03-01 14:56:07 0x100F00310002 Event Informational -- None Succeeded in deleting the key of application ISCSI_INI (application ID 7, key ID 24). N/A | (5643, 0) (5644, 0) (5645, 0) (5646, 0) (5647, 0) (5648, 0) (5649, 1) (5650, 0) (5651, 0) (5652, 0) (5653, 0) (5654, 0) (5655, 0) (5656, 0) (5657, 0) (5658, 0) (5659, 0) (5660, 0) (5661, 0) (5662, 0) (5663, 0) (5664, 1) (5665, 0) (5666, 0) (5667, 0) (5668, 0) (5669, 0) (5670, 0) (5671, 0) (5672, 0) (5673, 0) (5674, 0) (5675, 0) (5676, 0) | ['(5643) 57831111 2023-10-10 14:42:03 0x200F002A0015 Event Informational -- None The login of the user (user name admin) from the source (10.33.36.225) succeeded.\nN/A', '(5644) 36612431 2022-02-12 04:01:01 0x200F002A0015 Event Informational -- None The login of the user (user name mm_user) from the source (127.0.0.1) succeeded.\nN/A', '(5645) 57831440 2023-10-10 14:55:14 0x200F00C90082 Event Informational -- None admin:10.33.36.225 succeeded in switching from a mode (developer view) to the user view.\nN/A', '(5646) 67251523 2024-07-05 09:19:51 0x200F002A0019 Event Informational -- None The logout of the user (user name admin) from the source (10.33.36.228) succeeded.\nN/A', '(5647) 51262524 2023-04-06 04:01:02 0x200F002A0015 Event Informational -- None The login of the user (user name mm_user) from the source (127.0.0.1) succeeded.\nN/A', '(5648) 16833462 2020-07-27 21:59:56 0x100F02440006 Event Informational -- None The link between initiator (type FC, identifier 0x21000024ff15ace5) of a host and the host port (Engine 0, expansion module A, port number H2) is linked up, time: 21:59:56, host: ID 4.\nN/A.', '(5649) 16368147 2020-07-14 15:11:36 0x100F0015001C Event Major -- None UltraPath push information from host (ID 12) is not received at the preset time point or fails to be processed.\nStep1 Install UltraPath of the latest version on the host. If the fault persists=>[Step2]. \nStep2 Collect related information and contact technical support engineers.', '(5650) 73342158 2024-12-26 04:07:02 0x200F002A0019 Event Informational -- None The logout of the user (user name mm_user) from the source (127.0.0.1) succeeded.\nN/A', '(5651) 76351570 2025-03-22 00:55:41 0x200F002A0015 Event Informational -- None The login of the user (user name mm_user) from the source (127.0.0.1) succeeded.\nN/A', '(5652) 66136271 2024-06-03 14:02:30 0x200F00C90082 Event Informational -- None admin:10.33.36.228 succeeded in switching from a mode (developer view) to the user view.\nN/A', '(5653) 11747003 2020-03-04 04:07:24 0x200F002A0019 Event Informational -- None The logout of the user (user name mm_user) from the source (127.0.0.1) succeeded.\nN/A', '(5654) 69662687 2024-09-12 04:07:22 0x200F002A0019 Event Informational -- None The logout of the user (user name mm_user) from the source (127.0.0.1) succeeded.\nN/A', '(5655) 53926411 2023-06-21 04:01:01 0x200F002A0015 Event Informational -- None The login of the user (user name mm_user) from the source (127.0.0.1) succeeded.\nN/A', '(5656) 52712703 2023-05-17 13:15:14 0x200F0100001A Event Informational -- None admin:10.33.36.225 succeeded in deleting the LUN group (ID 10).\nN/A', '(5657) 18523944 2020-09-14 04:01:01 0x200F002A0015 Event Informational -- None The login of the user (user name mm_user) from the source (127.0.0.1) succeeded.\nN/A', '(5658) 15871903 2020-06-30 10:37:09 0x100F02440006 Event Informational -- None The link between initiator (type FC, identifier 0x21000024ff1da97b) of a host and the host port (Engine 0, expansion module A, port number H1) is linked up, time: 10:37:9, host: ID 12.\nN/A.', '(5659) 60114384 2023-12-14 18:15:51 0x1000010A000A Event Informational -- None The reconstruction of the disk (disk enclosure DAE010, slot ID 13, type SAS) in the disk domain (ID 7, name SAS) completed.\nN/A', '(5660) 55818927 2023-08-14 04:07:08 0x200F002A0019 Event Informational -- None The logout of the user (user name mm_user) from the source (127.0.0.1) succeeded.\nN/A', '(5661) 14375020 2020-05-18 14:34:27 0x200F00F50026 Event Informational -- None admin:10.33.36.225 succeeded in adding the LUN group (ID 13) to the mapping view (ID 14).\nN/A', '(5662) 39136323 2022-04-25 04:07:20 0x200F002A0019 Event Informational -- None The logout of the user (user name mm_user) from the source (127.0.0.1) succeeded.\nN/A', '(5663) 21293344 2020-12-02 04:01:02 0x200F002A0015 Event Informational -- None The login of the user (user name mm_user) from the source (127.0.0.1) succeeded.\nN/A', '(5664) 13568199 2020-04-25 12:48:40 0x100F0015001C Event Major -- None UltraPath push information from host (ID 2) is not received at the preset time point or fails to be processed.\nStep1 Install UltraPath of the latest version on the host. If the fault persists=>[Step2]. \nStep2 Collect related information and contact technical support engineers.', '(5665) 70098273 2024-09-24 14:19:14 0x200F00CA0005 Event Informational -- None admin:10.33.36.227 succeeded in switching from the user view to developer view.\nN/A', '(5666) 71442321 2024-11-01 22:48:46 0x200F002A0019 Event Informational -- None The logout of the user (user name admin) from the source (10.33.36.78) succeeded.\nN/A', '(5667) 63895326 2024-03-31 15:39:32 0x1000010A0009 Event Informational -- None The reconstruction of the disk (disk enclosure DAE020, slot ID 12, type SAS) in the disk domain (ID 7, name SAS) started. Do not remove other member disks in the disk domain.\nN/A', '(5668) 65175435 2024-05-07 04:07:03 0x200F002A0019 Event Informational -- None The logout of the user (user name mm_user) from the source (127.0.0.1) succeeded.\nN/A', '(5669) 38330123 2022-04-02 04:01:01 0x200F002A0015 Event Informational -- None The login of the user (user name mm_user) from the source (127.0.0.1) succeeded.\nN/A', '(5670) 15638376 2020-06-23 18:24:24 0x200F00F5003E Event Informational -- None admin:10.33.36.225 succeeded in adding the host group (ID 16) to the mapping view (ID 17).\nN/A', '(5671) 13575402 2020-04-25 17:35:53 0x100F02440004 Event Informational -- None The link between initiator (type FC, identifier 0x100000109b2f6521) of a host and the host port (Engine 0, expansion module A, port number H1) is disconnected, time: 17:35:53, host: ID 9.\nN/A.', '(5672) 67225495 2024-07-04 15:41:50 0x200F002A0015 Event Informational -- None The login of the user (user name admin) from the source (127.127.127.10) succeeded.\nN/A', '(5673) 68932449 2024-08-22 08:25:01 0x200F00C90082 Event Informational -- None admin:10.33.36.228 succeeded in switching from a mode (developer view) to the user view.\nN/A', '(5674) 48470193 2023-01-16 11:28:06 0x100F000A0115 Event Informational -- None The self-check of the disk (controller enclosure CTE0, slot ID 13) started. Check type: 0x6673736563637573.\nN/A', '(5675) 27427190 2021-05-26 04:07:21 0x200F002A0019 Event Informational -- None The logout of the user (user name mm_user) from the source (127.0.0.1) succeeded.\nN/A', '(5676) 75636156 2025-03-01 14:56:07 0x100F00310002 Event Informational -- None Succeeded in deleting the key of application ISCSI_INI (application ID 7, key ID 24).\nN/A']
170 | You are a log anomaly classifier. You will be given a list of log entries, each with a unique index. Your task is to determine whether each log is **abnormal (1)** or **normal (0)**. Only output in the following format, without any extra explanation or comments. ## Output Format: (log_idx, status) ## Output Rules: - status must be 1 if the log entry indicates an error, failure, crash, or unusual behavior. - status must be 0 if the log entry is a normal operation or informational message. - Output **only** a list of tuples. No extra text or explanation. ## Input Logs: (5677) 12911543 2020-04-06 16:06:58 0x100F0015001C Event Major -- None UltraPath push information from host (ID 0) is not received at the preset time point or fails to be processed. Step1 Install UltraPath of the latest version on the host. If the fault persists=>[Step2]. Step2 Collect related information and contact technical support engineers. (5678) 43455061 2022-08-26 09:14:11 0x200F00CA0005 Event Informational -- None admin:127.127.127.10 succeeded in switching from the user view to developer view. N/A (5679) 15872077 2020-06-30 10:43:47 0x100F0015001C Event Major -- None UltraPath push information from host (ID 12) is not received at the preset time point or fails to be processed. Step1 Install UltraPath of the latest version on the host. If the fault persists=>[Step2]. Step2 Collect related information and contact technical support engineers. (5680) 57831949 2023-10-10 15:06:51 0x200F00C90082 Event Informational -- None admin:10.33.36.225 succeeded in switching from a mode (developer view) to the user view. N/A (5681) 66472350 2024-06-13 04:07:24 0x200F002A0019 Event Informational -- None The logout of the user (user name mm_user) from the source (127.0.0.1) succeeded. N/A (5682) 22064094 2020-12-24 04:01:02 0x200F002A0015 Event Informational -- None The login of the user (user name mm_user) from the source (127.0.0.1) succeeded. N/A (5683) 47162763 2022-12-10 04:07:11 0x200F002A0019 Event Informational -- None The logout of the user (user name mm_user) from the source (127.0.0.1) succeeded. N/A (5684) 27391973 2021-05-25 04:01:02 0x200F002A0015 Event Informational -- None The login of the user (user name mm_user) from the source (127.0.0.1) succeeded. N/A (5685) 31388894 2021-09-16 04:07:05 0x200F002A0019 Event Informational -- None The logout of the user (user name mm_user) from the source (127.0.0.1) succeeded. N/A (5686) 49230436 2023-02-07 04:07:12 0x200F002A0019 Event Informational -- None The logout of the user (user name mm_user) from the source (127.0.0.1) succeeded. N/A (5687) 72774179 2024-12-09 22:58:50 0x200F002A0019 Event Informational -- None The logout of the user (user name admin) from the source (10.33.36.78) succeeded. N/A (5688) 60058527 2023-12-13 04:01:02 0x200F002A0015 Event Informational -- None The login of the user (user name mm_user) from the source (127.0.0.1) succeeded. N/A (5689) 60338864 2023-12-21 04:01:02 0x200F002A0015 Event Informational -- None The login of the user (user name mm_user) from the source (127.0.0.1) succeeded. N/A (5690) 24743840 2021-03-10 14:59:26 0x100F02440006 Event Informational -- None The link between initiator (type FC, identifier 0x100000109b2f63a2) of a host and the host port (Engine 0, expansion module B, port number H0) is linked up, time: 14:59:26, host: ID 10. N/A. (5691) 27195988 2021-05-19 13:53:17 0x100F02440006 Event Informational -- None The link between initiator (type FC, identifier 0x21000024ff1da8eb) of a host and the host port (Engine 0, expansion module A, port number H1) is linked up, time: 13:53:17, host: ID 13. N/A. (5692) 22809362 2021-01-14 10:28:28 0x200F002A0019 Event Informational -- None The logout of the user (user name admin) from the source (10.33.36.225) succeeded. N/A (5693) 73622513 2025-01-03 04:07:30 0x200F002A0019 Event Informational -- None The logout of the user (user name mm_user) from the source (127.0.0.1) succeeded. N/A (5694) 16955331 2020-07-31 09:28:31 0x200F002A0019 Event Informational -- None The logout of the user (user name admin) from the source (10.33.36.225) succeeded. N/A (5695) 36016483 2022-01-26 04:01:02 0x200F002A0015 Event Informational -- None The login of the user (user name mm_user) from the source (127.0.0.1) succeeded. N/A (5696) 27006359 2021-05-14 04:07:05 0x200F002A0019 Event Informational -- None The logout of the user (user name mm_user) from the source (127.0.0.1) succeeded. N/A (5697) 43658030 2022-09-01 04:07:08 0x200F002A0019 Event Informational -- None The logout of the user (user name mm_user) from the source (127.0.0.1) succeeded. N/A (5698) 70098335 2024-09-24 14:20:05 0x200F00C90082 Event Informational -- None admin:127.127.127.11 succeeded in switching from a mode (developer view) to the user view. N/A (5699) 32405595 2021-10-15 04:07:07 0x200F002A0019 Event Informational -- None The logout of the user (user name mm_user) from the source (127.0.0.1) succeeded. N/A (5700) 61469175 2024-01-22 10:14:02 0x1000010A000F Event Informational -- None The data balancing of the performance tier of the disk domain (ID 7, name SAS, engine 0) started. N/A (5701) 61285027 2024-01-17 04:07:27 0x200F002A0019 Event Informational -- None The logout of the user (user name mm_user) from the source (127.0.0.1) succeeded. N/A (5702) 58762506 2023-11-06 04:07:08 0x200F002A0019 Event Informational -- None The logout of the user (user name mm_user) from the source (127.0.0.1) succeeded. N/A (5703) 52713364 2023-05-17 13:40:26 0x200F002A0019 Event Informational -- None The logout of the user (user name mm_user) from the source (127.0.0.1) succeeded. N/A (5704) 76667133 2025-03-31 01:02:10 0x200F002A0019 Event Informational -- None The logout of the user (user name admin) from the source (10.33.36.78) succeeded. N/A (5705) 32089932 2021-10-06 04:01:01 0x200F002A0015 Event Informational -- None The login of the user (user name mm_user) from the source (127.0.0.1) succeeded. N/A (5706) 68935634 2024-08-22 10:23:56 0x200F00C90082 Event Informational -- None admin:10.33.36.228 succeeded in switching from a mode (developer view) to the user view. N/A (5707) 21142913 2020-11-27 21:01:02 0x100F02440006 Event Informational -- None The link between initiator (type FC, identifier 0x10000090fac0642b) of a host and the host port (Engine 0, expansion module A, port number H3) is linked up, time: 21:1:2, host: ID 15. N/A. (5708) 50246479 2023-03-08 04:07:28 0x200F002A0019 Event Informational -- None The logout of the user (user name mm_user) from the source (127.0.0.1) succeeded. N/A (5709) 16157795 2020-07-08 14:50:24 0x100F0015001C Event Major -- None UltraPath push information from host (ID 12) is not received at the preset time point or fails to be processed. Step1 Install UltraPath of the latest version on the host. If the fault persists=>[Step2]. Step2 Collect related information and contact technical support engineers. (5710) 29530541 2021-07-25 04:01:02 0x200F002A0015 Event Informational -- None The login of the user (user name mm_user) from the source (127.0.0.1) succeeded. N/A | (5677, 1) (5678, 0) (5679, 1) (5680, 0) (5681, 0) (5682, 0) (5683, 0) (5684, 0) (5685, 0) (5686, 0) (5687, 0) (5688, 0) (5689, 0) (5690, 0) (5691, 0) (5692, 0) (5693, 0) (5694, 0) (5695, 0) (5696, 0) (5697, 0) (5698, 0) (5699, 0) (5700, 0) (5701, 0) (5702, 0) (5703, 0) (5704, 0) (5705, 0) (5706, 0) (5707, 0) (5708, 0) (5709, 1) (5710, 0) | ['(5677) 12911543 2020-04-06 16:06:58 0x100F0015001C Event Major -- None UltraPath push information from host (ID 0) is not received at the preset time point or fails to be processed.\nStep1 Install UltraPath of the latest version on the host. If the fault persists=>[Step2]. \nStep2 Collect related information and contact technical support engineers.', '(5678) 43455061 2022-08-26 09:14:11 0x200F00CA0005 Event Informational -- None admin:127.127.127.10 succeeded in switching from the user view to developer view.\nN/A', '(5679) 15872077 2020-06-30 10:43:47 0x100F0015001C Event Major -- None UltraPath push information from host (ID 12) is not received at the preset time point or fails to be processed.\nStep1 Install UltraPath of the latest version on the host. If the fault persists=>[Step2]. \nStep2 Collect related information and contact technical support engineers.', '(5680) 57831949 2023-10-10 15:06:51 0x200F00C90082 Event Informational -- None admin:10.33.36.225 succeeded in switching from a mode (developer view) to the user view.\nN/A', '(5681) 66472350 2024-06-13 04:07:24 0x200F002A0019 Event Informational -- None The logout of the user (user name mm_user) from the source (127.0.0.1) succeeded.\nN/A', '(5682) 22064094 2020-12-24 04:01:02 0x200F002A0015 Event Informational -- None The login of the user (user name mm_user) from the source (127.0.0.1) succeeded.\nN/A', '(5683) 47162763 2022-12-10 04:07:11 0x200F002A0019 Event Informational -- None The logout of the user (user name mm_user) from the source (127.0.0.1) succeeded.\nN/A', '(5684) 27391973 2021-05-25 04:01:02 0x200F002A0015 Event Informational -- None The login of the user (user name mm_user) from the source (127.0.0.1) succeeded.\nN/A', '(5685) 31388894 2021-09-16 04:07:05 0x200F002A0019 Event Informational -- None The logout of the user (user name mm_user) from the source (127.0.0.1) succeeded.\nN/A', '(5686) 49230436 2023-02-07 04:07:12 0x200F002A0019 Event Informational -- None The logout of the user (user name mm_user) from the source (127.0.0.1) succeeded.\nN/A', '(5687) 72774179 2024-12-09 22:58:50 0x200F002A0019 Event Informational -- None The logout of the user (user name admin) from the source (10.33.36.78) succeeded.\nN/A', '(5688) 60058527 2023-12-13 04:01:02 0x200F002A0015 Event Informational -- None The login of the user (user name mm_user) from the source (127.0.0.1) succeeded.\nN/A', '(5689) 60338864 2023-12-21 04:01:02 0x200F002A0015 Event Informational -- None The login of the user (user name mm_user) from the source (127.0.0.1) succeeded.\nN/A', '(5690) 24743840 2021-03-10 14:59:26 0x100F02440006 Event Informational -- None The link between initiator (type FC, identifier 0x100000109b2f63a2) of a host and the host port (Engine 0, expansion module B, port number H0) is linked up, time: 14:59:26, host: ID 10.\nN/A.', '(5691) 27195988 2021-05-19 13:53:17 0x100F02440006 Event Informational -- None The link between initiator (type FC, identifier 0x21000024ff1da8eb) of a host and the host port (Engine 0, expansion module A, port number H1) is linked up, time: 13:53:17, host: ID 13.\nN/A.', '(5692) 22809362 2021-01-14 10:28:28 0x200F002A0019 Event Informational -- None The logout of the user (user name admin) from the source (10.33.36.225) succeeded.\nN/A', '(5693) 73622513 2025-01-03 04:07:30 0x200F002A0019 Event Informational -- None The logout of the user (user name mm_user) from the source (127.0.0.1) succeeded.\nN/A', '(5694) 16955331 2020-07-31 09:28:31 0x200F002A0019 Event Informational -- None The logout of the user (user name admin) from the source (10.33.36.225) succeeded.\nN/A', '(5695) 36016483 2022-01-26 04:01:02 0x200F002A0015 Event Informational -- None The login of the user (user name mm_user) from the source (127.0.0.1) succeeded.\nN/A', '(5696) 27006359 2021-05-14 04:07:05 0x200F002A0019 Event Informational -- None The logout of the user (user name mm_user) from the source (127.0.0.1) succeeded.\nN/A', '(5697) 43658030 2022-09-01 04:07:08 0x200F002A0019 Event Informational -- None The logout of the user (user name mm_user) from the source (127.0.0.1) succeeded.\nN/A', '(5698) 70098335 2024-09-24 14:20:05 0x200F00C90082 Event Informational -- None admin:127.127.127.11 succeeded in switching from a mode (developer view) to the user view.\nN/A', '(5699) 32405595 2021-10-15 04:07:07 0x200F002A0019 Event Informational -- None The logout of the user (user name mm_user) from the source (127.0.0.1) succeeded.\nN/A', '(5700) 61469175 2024-01-22 10:14:02 0x1000010A000F Event Informational -- None The data balancing of the performance tier of the disk domain (ID 7, name SAS, engine 0) started.\nN/A', '(5701) 61285027 2024-01-17 04:07:27 0x200F002A0019 Event Informational -- None The logout of the user (user name mm_user) from the source (127.0.0.1) succeeded.\nN/A', '(5702) 58762506 2023-11-06 04:07:08 0x200F002A0019 Event Informational -- None The logout of the user (user name mm_user) from the source (127.0.0.1) succeeded.\nN/A', '(5703) 52713364 2023-05-17 13:40:26 0x200F002A0019 Event Informational -- None The logout of the user (user name mm_user) from the source (127.0.0.1) succeeded.\nN/A', '(5704) 76667133 2025-03-31 01:02:10 0x200F002A0019 Event Informational -- None The logout of the user (user name admin) from the source (10.33.36.78) succeeded.\nN/A', '(5705) 32089932 2021-10-06 04:01:01 0x200F002A0015 Event Informational -- None The login of the user (user name mm_user) from the source (127.0.0.1) succeeded.\nN/A', '(5706) 68935634 2024-08-22 10:23:56 0x200F00C90082 Event Informational -- None admin:10.33.36.228 succeeded in switching from a mode (developer view) to the user view.\nN/A', '(5707) 21142913 2020-11-27 21:01:02 0x100F02440006 Event Informational -- None The link between initiator (type FC, identifier 0x10000090fac0642b) of a host and the host port (Engine 0, expansion module A, port number H3) is linked up, time: 21:1:2, host: ID 15.\nN/A.', '(5708) 50246479 2023-03-08 04:07:28 0x200F002A0019 Event Informational -- None The logout of the user (user name mm_user) from the source (127.0.0.1) succeeded.\nN/A', '(5709) 16157795 2020-07-08 14:50:24 0x100F0015001C Event Major -- None UltraPath push information from host (ID 12) is not received at the preset time point or fails to be processed.\nStep1 Install UltraPath of the latest version on the host. If the fault persists=>[Step2]. \nStep2 Collect related information and contact technical support engineers.', '(5710) 29530541 2021-07-25 04:01:02 0x200F002A0015 Event Informational -- None The login of the user (user name mm_user) from the source (127.0.0.1) succeeded.\nN/A']
171 | You are a log anomaly classifier. You will be given a list of log entries, each with a unique index. Your task is to determine whether each log is **abnormal (1)** or **normal (0)**. Only output in the following format, without any extra explanation or comments. ## Output Format: (log_idx, status) ## Output Rules: - status must be 1 if the log entry indicates an error, failure, crash, or unusual behavior. - status must be 0 if the log entry is a normal operation or informational message. - Output **only** a list of tuples. No extra text or explanation. ## Input Logs: (5711) 30617375 2021-08-25 04:01:01 0x200F002A0015 Event Informational -- None The login of the user (user name mm_user) from the source (127.0.0.1) succeeded. N/A (5712) 47863625 2022-12-30 04:07:53 0x200F002A0019 Event Informational -- None The logout of the user (user name mm_user) from the source (127.0.0.1) succeeded. N/A (5713) 57831915 2023-10-10 15:06:07 0x200F002A0015 Event Informational -- None The login of the user (user name admin) from the source (127.127.127.10) succeeded. N/A (5714) 64474421 2024-04-17 04:07:01 0x200F002A0019 Event Informational -- None The logout of the user (user name mm_user) from the source (127.0.0.1) succeeded. N/A (5715) 68932505 2024-08-22 08:26:31 0x200F00CA0005 Event Informational -- None admin:10.33.36.228 succeeded in switching from the user view to developer view. N/A (5716) 52713590 2023-05-17 13:49:25 0x100F02440004 Event Informational -- None The link between initiator (type FC, identifier 0x100000109b10b340) of a host and the host port (Engine 0, expansion module B, port number H2) is disconnected, time: 13:49:25, host: ID 11. N/A. (5717) 61074652 2024-01-11 04:01:02 0x200F002A0015 Event Informational -- None The login of the user (user name mm_user) from the source (127.0.0.1) succeeded. N/A (5718) 52629190 2023-05-15 04:07:02 0x200F002A0019 Event Informational -- None The logout of the user (user name mm_user) from the source (127.0.0.1) succeeded. N/A (5719) 69907904 2024-09-19 04:01:02 0x200F002A0015 Event Informational -- None The login of the user (user name mm_user) from the source (127.0.0.1) succeeded. N/A (5720) 53610799 2023-06-12 04:01:00 0x200F002A0015 Event Informational -- None The login of the user (user name mm_user) from the source (127.0.0.1) succeeded. N/A (5721) 55066986 2023-07-23 17:09:03 0x200F00CA0005 Event Informational -- None admin:10.33.36.225 succeeded in switching from the user view to developer view. N/A (5722) 26382875 2021-04-26 09:14:08 0x100F02440006 Event Informational -- None The link between initiator (type FC, identifier 0x21000024ff13abab) of a host and the host port (Engine 0, expansion module B, port number H0) is linked up, time: 9:14:8, host: ID 16. N/A. (5723) 13574668 2020-04-25 17:10:30 0x100F02440006 Event Informational -- None The link between initiator (type FC, identifier 0x100000109b10ae38) of a host and the host port (Engine 0, expansion module B, port number H2) is linked up, time: 17:10:30, host: ID 8. N/A. (5724) 16832029 2020-07-27 21:05:58 0x100F02440006 Event Informational -- None The link between initiator (type FC, identifier 0x21000024ff1cc780) of a host and the host port (Engine 0, expansion module A, port number H3) is linked up, time: 21:5:58, host: ID 4. N/A. (5725) 27707502 2021-06-03 04:01:00 0x200F002A0015 Event Informational -- None The login of the user (user name mm_user) from the source (127.0.0.1) succeeded. N/A (5726) 70098262 2024-09-24 14:19:00 0x200F00C90082 Event Informational -- None admin:10.33.36.227 succeeded in switching from a mode (developer view) to the user view. N/A (5727) 63422655 2024-03-18 04:01:01 0x200F002A0015 Event Informational -- None The login of the user (user name mm_user) from the source (127.0.0.1) succeeded. N/A (5728) 12911545 2020-04-06 16:06:58 0x100F0015001C Event Major -- None UltraPath push information from host (ID 0) is not received at the preset time point or fails to be processed. Step1 Install UltraPath of the latest version on the host. If the fault persists=>[Step2]. Step2 Collect related information and contact technical support engineers. (5729) 10391541 2020-01-25 04:01:00 0x200F002A0015 Event Informational -- None The login of the user (user name mm_user) from the source (127.0.0.1) succeeded. N/A (5730) 13646643 2020-04-27 18:24:54 0x200F002A0019 Event Informational -- None The logout of the user (user name admin) from the source (10.33.36.225) succeeded. N/A (5731) 69277057 2024-09-01 04:07:35 0x200F002A0019 Event Informational -- None The logout of the user (user name mm_user) from the source (127.0.0.1) succeeded. N/A (5732) 16827231 2020-07-27 17:57:14 0x100F02440006 Event Informational -- None The link between initiator (type FC, identifier 0x21000024ff1da977) of a host and the host port (Engine 0, expansion module A, port number H0) is linked up, time: 17:57:14, host: ID 13. N/A. (5733) 22589667 2021-01-08 04:01:00 0x200F002A0015 Event Informational -- None The login of the user (user name mm_user) from the source (127.0.0.1) succeeded. N/A (5734) 67261864 2024-07-05 16:22:33 0x200F000A005B Fault Major Recovered 2024-07-16 12:55:28 Disk (Disk Enclosure DAE050, controller 0B, slot 22, serial number --) is isolated. Step1 Check whether an alarm is generated indicating disk faults. 1.1 If yes, replace the isolated disk. If the alarm persists=>[Step2]. 1.2 If no=>[Step2]. Step2 Collect related information and contact technical support engineers. (5735) 43454803 2022-08-26 09:08:41 0x200F00CA0005 Event Informational -- None admin:10.33.36.225 succeeded in switching from the user view to developer view. N/A (5736) 16351943 2020-07-14 04:07:23 0x200F002A0019 Event Informational -- None The logout of the user (user name mm_user) from the source (127.0.0.1) succeeded. N/A (5737) 57864838 2023-10-11 13:15:52 0x200F00C90082 Event Informational -- None admin:10.33.36.225 succeeded in switching from a mode (developer view) to the user view. N/A (5738) 57921594 2023-10-13 04:01:01 0x200F002A0015 Event Informational -- None The login of the user (user name mm_user) from the source (127.0.0.1) succeeded. N/A (5739) 53759963 2023-06-16 10:07:05 0x200F00C90082 Event Informational -- None admin:10.33.36.225 succeeded in switching from a mode (developer view) to the user view. N/A (5740) 15638828 2020-06-23 18:41:05 0x100F0015001C Event Major -- None UltraPath push information from host (ID 13) is not received at the preset time point or fails to be processed. Step1 Install UltraPath of the latest version on the host. If the fault persists=>[Step2]. Step2 Collect related information and contact technical support engineers. (5741) 19769967 2020-10-19 17:10:55 0x200F002A0019 Event Informational -- None The logout of the user (user name admin) from the source (10.33.36.225) succeeded. N/A (5742) 16828960 2020-07-27 19:04:22 0x100F02440006 Event Informational -- None The link between initiator (type FC, identifier 0x10000090fac0643c) of a host and the host port (Engine 0, expansion module A, port number H1) is linked up, time: 19:4:22, host: ID 2. N/A. | (5711, 0) (5712, 0) (5713, 0) (5714, 0) (5715, 0) (5716, 0) (5717, 0) (5718, 0) (5719, 0) (5720, 0) (5721, 0) (5722, 0) (5723, 0) (5724, 0) (5725, 0) (5726, 0) (5727, 0) (5728, 1) (5729, 0) (5730, 0) (5731, 0) (5732, 0) (5733, 0) (5734, 1) (5735, 0) (5736, 0) (5737, 0) (5738, 0) (5739, 0) (5740, 1) (5741, 0) (5742, 0) | ['(5711) 30617375 2021-08-25 04:01:01 0x200F002A0015 Event Informational -- None The login of the user (user name mm_user) from the source (127.0.0.1) succeeded.\nN/A', '(5712) 47863625 2022-12-30 04:07:53 0x200F002A0019 Event Informational -- None The logout of the user (user name mm_user) from the source (127.0.0.1) succeeded.\nN/A', '(5713) 57831915 2023-10-10 15:06:07 0x200F002A0015 Event Informational -- None The login of the user (user name admin) from the source (127.127.127.10) succeeded.\nN/A', '(5714) 64474421 2024-04-17 04:07:01 0x200F002A0019 Event Informational -- None The logout of the user (user name mm_user) from the source (127.0.0.1) succeeded.\nN/A', '(5715) 68932505 2024-08-22 08:26:31 0x200F00CA0005 Event Informational -- None admin:10.33.36.228 succeeded in switching from the user view to developer view.\nN/A', '(5716) 52713590 2023-05-17 13:49:25 0x100F02440004 Event Informational -- None The link between initiator (type FC, identifier 0x100000109b10b340) of a host and the host port (Engine 0, expansion module B, port number H2) is disconnected, time: 13:49:25, host: ID 11.\nN/A.', '(5717) 61074652 2024-01-11 04:01:02 0x200F002A0015 Event Informational -- None The login of the user (user name mm_user) from the source (127.0.0.1) succeeded.\nN/A', '(5718) 52629190 2023-05-15 04:07:02 0x200F002A0019 Event Informational -- None The logout of the user (user name mm_user) from the source (127.0.0.1) succeeded.\nN/A', '(5719) 69907904 2024-09-19 04:01:02 0x200F002A0015 Event Informational -- None The login of the user (user name mm_user) from the source (127.0.0.1) succeeded.\nN/A', '(5720) 53610799 2023-06-12 04:01:00 0x200F002A0015 Event Informational -- None The login of the user (user name mm_user) from the source (127.0.0.1) succeeded.\nN/A', '(5721) 55066986 2023-07-23 17:09:03 0x200F00CA0005 Event Informational -- None admin:10.33.36.225 succeeded in switching from the user view to developer view.\nN/A', '(5722) 26382875 2021-04-26 09:14:08 0x100F02440006 Event Informational -- None The link between initiator (type FC, identifier 0x21000024ff13abab) of a host and the host port (Engine 0, expansion module B, port number H0) is linked up, time: 9:14:8, host: ID 16.\nN/A.', '(5723) 13574668 2020-04-25 17:10:30 0x100F02440006 Event Informational -- None The link between initiator (type FC, identifier 0x100000109b10ae38) of a host and the host port (Engine 0, expansion module B, port number H2) is linked up, time: 17:10:30, host: ID 8.\nN/A.', '(5724) 16832029 2020-07-27 21:05:58 0x100F02440006 Event Informational -- None The link between initiator (type FC, identifier 0x21000024ff1cc780) of a host and the host port (Engine 0, expansion module A, port number H3) is linked up, time: 21:5:58, host: ID 4.\nN/A.', '(5725) 27707502 2021-06-03 04:01:00 0x200F002A0015 Event Informational -- None The login of the user (user name mm_user) from the source (127.0.0.1) succeeded.\nN/A', '(5726) 70098262 2024-09-24 14:19:00 0x200F00C90082 Event Informational -- None admin:10.33.36.227 succeeded in switching from a mode (developer view) to the user view.\nN/A', '(5727) 63422655 2024-03-18 04:01:01 0x200F002A0015 Event Informational -- None The login of the user (user name mm_user) from the source (127.0.0.1) succeeded.\nN/A', '(5728) 12911545 2020-04-06 16:06:58 0x100F0015001C Event Major -- None UltraPath push information from host (ID 0) is not received at the preset time point or fails to be processed.\nStep1 Install UltraPath of the latest version on the host. If the fault persists=>[Step2]. \nStep2 Collect related information and contact technical support engineers.', '(5729) 10391541 2020-01-25 04:01:00 0x200F002A0015 Event Informational -- None The login of the user (user name mm_user) from the source (127.0.0.1) succeeded.\nN/A', '(5730) 13646643 2020-04-27 18:24:54 0x200F002A0019 Event Informational -- None The logout of the user (user name admin) from the source (10.33.36.225) succeeded.\nN/A', '(5731) 69277057 2024-09-01 04:07:35 0x200F002A0019 Event Informational -- None The logout of the user (user name mm_user) from the source (127.0.0.1) succeeded.\nN/A', '(5732) 16827231 2020-07-27 17:57:14 0x100F02440006 Event Informational -- None The link between initiator (type FC, identifier 0x21000024ff1da977) of a host and the host port (Engine 0, expansion module A, port number H0) is linked up, time: 17:57:14, host: ID 13.\nN/A.', '(5733) 22589667 2021-01-08 04:01:00 0x200F002A0015 Event Informational -- None The login of the user (user name mm_user) from the source (127.0.0.1) succeeded.\nN/A', '(5734) 67261864 2024-07-05 16:22:33 0x200F000A005B Fault Major Recovered 2024-07-16 12:55:28 Disk (Disk Enclosure DAE050, controller 0B, slot 22, serial number --) is isolated.\nStep1 Check whether an alarm is generated indicating disk faults.\n 1.1 If yes, replace the isolated disk. If the alarm persists=>[Step2].\n 1.2 If no=>[Step2].\nStep2 Collect related information and contact technical support engineers.', '(5735) 43454803 2022-08-26 09:08:41 0x200F00CA0005 Event Informational -- None admin:10.33.36.225 succeeded in switching from the user view to developer view.\nN/A', '(5736) 16351943 2020-07-14 04:07:23 0x200F002A0019 Event Informational -- None The logout of the user (user name mm_user) from the source (127.0.0.1) succeeded.\nN/A', '(5737) 57864838 2023-10-11 13:15:52 0x200F00C90082 Event Informational -- None admin:10.33.36.225 succeeded in switching from a mode (developer view) to the user view.\nN/A', '(5738) 57921594 2023-10-13 04:01:01 0x200F002A0015 Event Informational -- None The login of the user (user name mm_user) from the source (127.0.0.1) succeeded.\nN/A', '(5739) 53759963 2023-06-16 10:07:05 0x200F00C90082 Event Informational -- None admin:10.33.36.225 succeeded in switching from a mode (developer view) to the user view.\nN/A', '(5740) 15638828 2020-06-23 18:41:05 0x100F0015001C Event Major -- None UltraPath push information from host (ID 13) is not received at the preset time point or fails to be processed.\nStep1 Install UltraPath of the latest version on the host. If the fault persists=>[Step2]. \nStep2 Collect related information and contact technical support engineers.', '(5741) 19769967 2020-10-19 17:10:55 0x200F002A0019 Event Informational -- None The logout of the user (user name admin) from the source (10.33.36.225) succeeded.\nN/A', '(5742) 16828960 2020-07-27 19:04:22 0x100F02440006 Event Informational -- None The link between initiator (type FC, identifier 0x10000090fac0643c) of a host and the host port (Engine 0, expansion module A, port number H1) is linked up, time: 19:4:22, host: ID 2.\nN/A.']
172 | You are a log anomaly classifier. You will be given a list of log entries, each with a unique index. Your task is to determine whether each log is **abnormal (1)** or **normal (0)**. Only output in the following format, without any extra explanation or comments. ## Output Format: (log_idx, status) ## Output Rules: - status must be 1 if the log entry indicates an error, failure, crash, or unusual behavior. - status must be 0 if the log entry is a normal operation or informational message. - Output **only** a list of tuples. No extra text or explanation. ## Input Logs: (5743) 24744860 2021-03-10 15:40:19 0x100F02440006 Event Informational -- None The link between initiator (type FC, identifier 0x100000109b2f63a2) of a host and the host port (Engine 0, expansion module B, port number H2) is linked up, time: 15:40:19, host: ID 10. N/A. (5744) 14534424 2020-05-23 04:07:23 0x200F002A0019 Event Informational -- None The logout of the user (user name mm_user) from the source (127.0.0.1) succeeded. N/A (5745) 21142872 2020-11-27 20:59:54 0x100F02440006 Event Informational -- None The link between initiator (type FC, identifier 0x10000090fab9476b) of a host and the host port (Engine 0, expansion module B, port number H2) is linked up, time: 20:59:54, host: ID 14. N/A. (5746) 68935948 2024-08-22 10:30:00 0x200F002A0015 Event Informational -- None The login of the user (user name admin) from the source (127.127.127.10) succeeded. N/A (5747) 57864874 2023-10-11 13:16:39 0x200F00CA0005 Event Informational -- None admin:10.33.36.225 succeeded in switching from the user view to developer view. N/A (5748) 48073776 2023-01-05 04:01:01 0x200F002A0015 Event Informational -- None The login of the user (user name mm_user) from the source (127.0.0.1) succeeded. N/A (5749) 77493254 2025-04-23 14:39:24 0x100F02440006 Event Informational -- None The link between initiator (type FC, identifier 0x100000109b2f648f) of a host and the host port (Engine 0, expansion module A, port number H3) is linked up, time: 14:39:24, host: ID 6. N/A. (5750) 21097685 2020-11-26 14:18:32 0x200F00CA0005 Event Informational -- None admin:10.33.36.225 succeeded in switching from the user view to developer view. N/A (5751) 68575702 2024-08-12 04:07:53 0x200F002A0019 Event Informational -- None The logout of the user (user name mm_user) from the source (127.0.0.1) succeeded. N/A (5752) 22414679 2021-01-03 04:07:12 0x200F002A0019 Event Informational -- None The logout of the user (user name mm_user) from the source (127.0.0.1) succeeded. N/A (5753) 55067022 2023-07-23 17:09:55 0x200F002A0015 Event Informational -- None The login of the user (user name admin) from the source (10.33.36.225) succeeded. N/A (5754) 16831697 2020-07-27 20:54:24 0x100F02440004 Event Informational -- None The link between initiator (type FC, identifier 0x21000024ff1cd3ad) of a host and the host port (Engine 0, expansion module A, port number H1) is disconnected, time: 20:54:24, host: ID 5. N/A. (5755) 51998445 2023-04-27 04:07:02 0x200F002A0019 Event Informational -- None The logout of the user (user name mm_user) from the source (127.0.0.1) succeeded. N/A (5756) 75375039 2025-02-22 04:07:15 0x200F002A0019 Event Informational -- None The logout of the user (user name mm_user) from the source (127.0.0.1) succeeded. N/A (5757) 42991797 2022-08-13 04:07:26 0x200F002A0019 Event Informational -- None The logout of the user (user name mm_user) from the source (127.0.0.1) succeeded. N/A (5758) 71758023 2024-11-10 23:00:53 0x200F002A0019 Event Informational -- None The logout of the user (user name admin) from the source (10.33.36.78) succeeded. N/A (5759) 13660780 2020-04-28 04:07:31 0x200F002A0019 Event Informational -- None The logout of the user (user name mm_user) from the source (127.0.0.1) succeeded. N/A (5760) 15638825 2020-06-23 18:41:05 0x100F0015001C Event Major -- None UltraPath push information from host (ID 12) is not received at the preset time point or fails to be processed. Step1 Install UltraPath of the latest version on the host. If the fault persists=>[Step2]. Step2 Collect related information and contact technical support engineers. (5761) 27321850 2021-05-23 04:01:01 0x200F002A0015 Event Informational -- None The login of the user (user name mm_user) from the source (127.0.0.1) succeeded. N/A (5762) 47828579 2022-12-29 04:07:27 0x200F002A0019 Event Informational -- None The logout of the user (user name mm_user) from the source (127.0.0.1) succeeded. N/A (5763) 61338395 2024-01-18 16:40:15 0x100F02440006 Event Informational -- None The link between initiator (type FC, identifier 0x21000024ff1d813c) of a host and the host port (Engine 0, expansion module A, port number H0) is linked up, time: 16:40:15, host: ID 1. N/A. (5764) 20571920 2020-11-11 14:18:52 0x100F0015001C Event Major -- None UltraPath push information from host (ID 13) is not received at the preset time point or fails to be processed. Step1 Install UltraPath of the latest version on the host. If the fault persists=>[Step2]. Step2 Collect related information and contact technical support engineers. (5765) 56729586 2023-09-09 04:01:01 0x200F002A0015 Event Informational -- None The login of the user (user name mm_user) from the source (127.0.0.1) succeeded. N/A (5766) 53759846 2023-06-16 10:04:49 0x200F00CA0005 Event Informational -- None admin:10.33.36.225 succeeded in switching from the user view to developer view. N/A (5767) 15871377 2020-06-30 10:16:24 0x100F02440006 Event Informational -- None The link between initiator (type FC, identifier 0x21000024ff1da97b) of a host and the host port (Engine 0, expansion module A, port number H3) is linked up, time: 10:16:24, host: ID 12. N/A. (5768) 57865086 2023-10-11 13:21:10 0x200F00C90082 Event Informational -- None admin:10.33.36.225 succeeded in switching from a mode (developer view) to the user view. N/A (5769) 26356074 2021-04-25 14:56:43 0x200F00F5003E Event Informational -- None admin:10.33.36.226 succeeded in adding the host group (ID 22) to the mapping view (ID 23). N/A (5770) 13568347 2020-04-25 12:51:36 0x100F02440006 Event Informational -- None The link between initiator (type FC, identifier 0x100000109b2f648f) of a host and the host port (Engine 0, expansion module B, port number H1) is linked up, time: 12:51:36, host: ID 6. N/A. (5771) 19155044 2020-10-02 04:07:33 0x200F002A0019 Event Informational -- None The logout of the user (user name mm_user) from the source (127.0.0.1) succeeded. N/A (5772) 74253447 2025-01-21 04:01:01 0x200F002A0015 Event Informational -- None The login of the user (user name mm_user) from the source (127.0.0.1) succeeded. N/A (5773) 34298801 2021-12-08 04:07:36 0x200F002A0019 Event Informational -- None The logout of the user (user name mm_user) from the source (127.0.0.1) succeeded. N/A (5774) 68932514 2024-08-22 08:26:46 0x200F00C90082 Event Informational -- None admin:10.33.36.228 succeeded in switching from a mode (developer view) to the user view. N/A (5775) 45375426 2022-10-20 04:07:44 0x200F002A0019 Event Informational -- None The logout of the user (user name mm_user) from the source (127.0.0.1) succeeded. N/A | (5743, 0) (5744, 0) (5745, 0) (5746, 0) (5747, 0) (5748, 0) (5749, 0) (5750, 0) (5751, 0) (5752, 0) (5753, 0) (5754, 0) (5755, 0) (5756, 0) (5757, 0) (5758, 0) (5759, 0) (5760, 1) (5761, 0) (5762, 0) (5763, 0) (5764, 1) (5765, 0) (5766, 0) (5767, 0) (5768, 0) (5769, 0) (5770, 0) (5771, 0) (5772, 0) (5773, 0) (5774, 0) (5775, 0) | ['(5743) 24744860 2021-03-10 15:40:19 0x100F02440006 Event Informational -- None The link between initiator (type FC, identifier 0x100000109b2f63a2) of a host and the host port (Engine 0, expansion module B, port number H2) is linked up, time: 15:40:19, host: ID 10.\nN/A.', '(5744) 14534424 2020-05-23 04:07:23 0x200F002A0019 Event Informational -- None The logout of the user (user name mm_user) from the source (127.0.0.1) succeeded.\nN/A', '(5745) 21142872 2020-11-27 20:59:54 0x100F02440006 Event Informational -- None The link between initiator (type FC, identifier 0x10000090fab9476b) of a host and the host port (Engine 0, expansion module B, port number H2) is linked up, time: 20:59:54, host: ID 14.\nN/A.', '(5746) 68935948 2024-08-22 10:30:00 0x200F002A0015 Event Informational -- None The login of the user (user name admin) from the source (127.127.127.10) succeeded.\nN/A', '(5747) 57864874 2023-10-11 13:16:39 0x200F00CA0005 Event Informational -- None admin:10.33.36.225 succeeded in switching from the user view to developer view.\nN/A', '(5748) 48073776 2023-01-05 04:01:01 0x200F002A0015 Event Informational -- None The login of the user (user name mm_user) from the source (127.0.0.1) succeeded.\nN/A', '(5749) 77493254 2025-04-23 14:39:24 0x100F02440006 Event Informational -- None The link between initiator (type FC, identifier 0x100000109b2f648f) of a host and the host port (Engine 0, expansion module A, port number H3) is linked up, time: 14:39:24, host: ID 6.\nN/A.', '(5750) 21097685 2020-11-26 14:18:32 0x200F00CA0005 Event Informational -- None admin:10.33.36.225 succeeded in switching from the user view to developer view.\nN/A', '(5751) 68575702 2024-08-12 04:07:53 0x200F002A0019 Event Informational -- None The logout of the user (user name mm_user) from the source (127.0.0.1) succeeded.\nN/A', '(5752) 22414679 2021-01-03 04:07:12 0x200F002A0019 Event Informational -- None The logout of the user (user name mm_user) from the source (127.0.0.1) succeeded.\nN/A', '(5753) 55067022 2023-07-23 17:09:55 0x200F002A0015 Event Informational -- None The login of the user (user name admin) from the source (10.33.36.225) succeeded.\nN/A', '(5754) 16831697 2020-07-27 20:54:24 0x100F02440004 Event Informational -- None The link between initiator (type FC, identifier 0x21000024ff1cd3ad) of a host and the host port (Engine 0, expansion module A, port number H1) is disconnected, time: 20:54:24, host: ID 5.\nN/A.', '(5755) 51998445 2023-04-27 04:07:02 0x200F002A0019 Event Informational -- None The logout of the user (user name mm_user) from the source (127.0.0.1) succeeded.\nN/A', '(5756) 75375039 2025-02-22 04:07:15 0x200F002A0019 Event Informational -- None The logout of the user (user name mm_user) from the source (127.0.0.1) succeeded.\nN/A', '(5757) 42991797 2022-08-13 04:07:26 0x200F002A0019 Event Informational -- None The logout of the user (user name mm_user) from the source (127.0.0.1) succeeded.\nN/A', '(5758) 71758023 2024-11-10 23:00:53 0x200F002A0019 Event Informational -- None The logout of the user (user name admin) from the source (10.33.36.78) succeeded.\nN/A', '(5759) 13660780 2020-04-28 04:07:31 0x200F002A0019 Event Informational -- None The logout of the user (user name mm_user) from the source (127.0.0.1) succeeded.\nN/A', '(5760) 15638825 2020-06-23 18:41:05 0x100F0015001C Event Major -- None UltraPath push information from host (ID 12) is not received at the preset time point or fails to be processed.\nStep1 Install UltraPath of the latest version on the host. If the fault persists=>[Step2]. \nStep2 Collect related information and contact technical support engineers.', '(5761) 27321850 2021-05-23 04:01:01 0x200F002A0015 Event Informational -- None The login of the user (user name mm_user) from the source (127.0.0.1) succeeded.\nN/A', '(5762) 47828579 2022-12-29 04:07:27 0x200F002A0019 Event Informational -- None The logout of the user (user name mm_user) from the source (127.0.0.1) succeeded.\nN/A', '(5763) 61338395 2024-01-18 16:40:15 0x100F02440006 Event Informational -- None The link between initiator (type FC, identifier 0x21000024ff1d813c) of a host and the host port (Engine 0, expansion module A, port number H0) is linked up, time: 16:40:15, host: ID 1.\nN/A.', '(5764) 20571920 2020-11-11 14:18:52 0x100F0015001C Event Major -- None UltraPath push information from host (ID 13) is not received at the preset time point or fails to be processed.\nStep1 Install UltraPath of the latest version on the host. If the fault persists=>[Step2]. \nStep2 Collect related information and contact technical support engineers.', '(5765) 56729586 2023-09-09 04:01:01 0x200F002A0015 Event Informational -- None The login of the user (user name mm_user) from the source (127.0.0.1) succeeded.\nN/A', '(5766) 53759846 2023-06-16 10:04:49 0x200F00CA0005 Event Informational -- None admin:10.33.36.225 succeeded in switching from the user view to developer view.\nN/A', '(5767) 15871377 2020-06-30 10:16:24 0x100F02440006 Event Informational -- None The link between initiator (type FC, identifier 0x21000024ff1da97b) of a host and the host port (Engine 0, expansion module A, port number H3) is linked up, time: 10:16:24, host: ID 12.\nN/A.', '(5768) 57865086 2023-10-11 13:21:10 0x200F00C90082 Event Informational -- None admin:10.33.36.225 succeeded in switching from a mode (developer view) to the user view.\nN/A', '(5769) 26356074 2021-04-25 14:56:43 0x200F00F5003E Event Informational -- None admin:10.33.36.226 succeeded in adding the host group (ID 22) to the mapping view (ID 23).\nN/A', '(5770) 13568347 2020-04-25 12:51:36 0x100F02440006 Event Informational -- None The link between initiator (type FC, identifier 0x100000109b2f648f) of a host and the host port (Engine 0, expansion module B, port number H1) is linked up, time: 12:51:36, host: ID 6.\nN/A.', '(5771) 19155044 2020-10-02 04:07:33 0x200F002A0019 Event Informational -- None The logout of the user (user name mm_user) from the source (127.0.0.1) succeeded.\nN/A', '(5772) 74253447 2025-01-21 04:01:01 0x200F002A0015 Event Informational -- None The login of the user (user name mm_user) from the source (127.0.0.1) succeeded.\nN/A', '(5773) 34298801 2021-12-08 04:07:36 0x200F002A0019 Event Informational -- None The logout of the user (user name mm_user) from the source (127.0.0.1) succeeded.\nN/A', '(5774) 68932514 2024-08-22 08:26:46 0x200F00C90082 Event Informational -- None admin:10.33.36.228 succeeded in switching from a mode (developer view) to the user view.\nN/A', '(5775) 45375426 2022-10-20 04:07:44 0x200F002A0019 Event Informational -- None The logout of the user (user name mm_user) from the source (127.0.0.1) succeeded.\nN/A']
173 | You are a log anomaly classifier. You will be given a list of log entries, each with a unique index. Your task is to determine whether each log is **abnormal (1)** or **normal (0)**. Only output in the following format, without any extra explanation or comments. ## Output Format: (log_idx, status) ## Output Rules: - status must be 1 if the log entry indicates an error, failure, crash, or unusual behavior. - status must be 0 if the log entry is a normal operation or informational message. - Output **only** a list of tuples. No extra text or explanation. ## Input Logs: (5776) 46181331 2022-11-12 04:01:00 0x200F002A0015 Event Informational -- None The login of the user (user name mm_user) from the source (127.0.0.1) succeeded. N/A (5777) 72501389 2024-12-02 04:07:25 0x200F002A0019 Event Informational -- None The logout of the user (user name mm_user) from the source (127.0.0.1) succeeded. N/A (5778) 16367181 2020-07-14 14:33:28 0x100F02440006 Event Informational -- None The link between initiator (type FC, identifier 0x21000024ff1da97b) of a host and the host port (Engine 0, expansion module A, port number H3) is linked up, time: 14:33:28, host: ID 12. N/A. (5779) 70098291 2024-09-24 14:19:27 0x200F00C90082 Event Informational -- None admin:10.33.36.227 succeeded in switching from a mode (developer view) to the user view. N/A (5780) 67225139 2024-07-04 15:34:57 0x200F00C90082 Event Informational -- None admin:10.33.36.228 succeeded in switching from a mode (developer view) to the user view. N/A (5781) 73019095 2024-12-16 22:46:13 0x200F002A0019 Event Informational -- None The logout of the user (user name admin) from the source (10.33.36.78) succeeded. N/A (5782) 16827138 2020-07-27 17:55:38 0x100F02440006 Event Informational -- None The link between initiator (type FC, identifier 0x100000109b10ad9c) of a host and the host port (Engine 0, expansion module B, port number H2) is linked up, time: 17:55:38, host: ID 7. N/A. (5783) 26129881 2021-04-19 04:07:05 0x200F002A0019 Event Informational -- None The logout of the user (user name mm_user) from the source (127.0.0.1) succeeded. N/A (5784) 53222725 2023-06-01 02:15:42 0xF000A011E Fault Major Recovered 2023-06-02 13:05:34 Disk (Disk Enclosure DAE020, slot 15, serial number WBM1001X0000K92813SC, item 02351SGF, BarCode 2102351SGF9WK3800318) is about to fail. Error code:0x40000a4e. Step1 Check whether it is a member disk. 1.1 If yes, pre-copy the disk, and replace the disk after a message is displayed indicating that the precopy succeeds. If the alarm persists=>[Step2]. 1.2 If no, replace the disk. If the alarm persists=>[Step2]. Step2 Collect related information and contact technical support engineers. (5785) 43096948 2022-08-16 04:07:05 0x200F002A0019 Event Informational -- None The logout of the user (user name mm_user) from the source (127.0.0.1) succeeded. N/A (5786) 19435287 2020-10-10 04:01:01 0x200F002A0015 Event Informational -- None The login of the user (user name mm_user) from the source (127.0.0.1) succeeded. N/A (5787) 52882738 2023-05-22 09:30:59 0x100F0015001C Event Major -- None UltraPath push information from host (ID 10) is not received at the preset time point or fails to be processed. Step1 Install UltraPath of the latest version on the host. If the fault persists=>[Step2]. Step2 Collect related information and contact technical support engineers. (5788) 12824732 2020-04-04 04:07:04 0x200F002A0019 Event Informational -- None The logout of the user (user name mm_user) from the source (127.0.0.1) succeeded. N/A (5789) 68932647 2024-08-22 08:29:24 0x200F00C90082 Event Informational -- None admin:10.33.36.228 succeeded in switching from a mode (developer view) to the user view. N/A (5790) 63563010 2024-03-22 04:07:43 0x200F002A0019 Event Informational -- None The logout of the user (user name mm_user) from the source (127.0.0.1) succeeded. N/A (5791) 52803865 2023-05-20 03:33:37 0x100F02440006 Event Informational -- None The link between initiator (type FC, identifier 0x10000090fab954b5) of a host and the host port (Engine 0, expansion module A, port number H1) is linked up, time: 3:33:37, host: ID 14. N/A. (5792) 16828702 2020-07-27 18:54:10 0x100F02440004 Event Informational -- None The link between initiator (type FC, identifier 0x21000024ff1d8163) of a host and the host port (Engine 0, expansion module B, port number H3) is disconnected, time: 18:54:10, host: ID 1. N/A. (5793) 45165077 2022-10-14 04:07:05 0x200F002A0019 Event Informational -- None The logout of the user (user name mm_user) from the source (127.0.0.1) succeeded. N/A (5794) 64789728 2024-04-26 04:01:02 0x200F002A0015 Event Informational -- None The login of the user (user name mm_user) from the source (127.0.0.1) succeeded. N/A (5795) 69592578 2024-09-10 04:07:30 0x200F002A0019 Event Informational -- None The logout of the user (user name mm_user) from the source (127.0.0.1) succeeded. N/A (5796) 19769675 2020-10-19 16:58:56 0x200F002A0019 Event Informational -- None The logout of the user (user name mm_user) from the source (127.0.0.1) succeeded. N/A (5797) 41975318 2022-07-15 04:01:01 0x200F002A0015 Event Informational -- None The login of the user (user name mm_user) from the source (127.0.0.1) succeeded. N/A (5798) 12025225 2020-03-12 04:01:01 0x200F002A0015 Event Informational -- None The login of the user (user name mm_user) from the source (127.0.0.1) succeeded. N/A (5799) 70098063 2024-09-24 14:14:42 0x200F00C90082 Event Informational -- None admin:10.33.36.227 succeeded in switching from a mode (developer view) to the user view. N/A (5800) 68136351 2024-07-30 15:12:50 0x200F002A0019 Event Informational -- None The logout of the user (user name mm_user) from the source (127.0.0.1) succeeded. N/A (5801) 67225061 2024-07-04 15:33:04 0x200F00CA0005 Event Informational -- None admin:127.127.127.10 succeeded in switching from the user view to developer view. N/A (5802) 66136230 2024-06-03 14:01:44 0x200F00C90082 Event Informational -- None admin:10.33.36.228 succeeded in switching from a mode (developer view) to the user view. N/A (5803) 57991661 2023-10-15 04:01:02 0x200F002A0015 Event Informational -- None The login of the user (user name mm_user) from the source (127.0.0.1) succeeded. N/A (5804) 10287384 2020-01-22 04:07:19 0x200F002A0019 Event Informational -- None The logout of the user (user name mm_user) from the source (127.0.0.1) succeeded. N/A (5805) 13643002 2020-04-27 16:01:09 0x100F02440004 Event Informational -- None The link between initiator (type FC, identifier 0x100000109b10b340) of a host and the host port (Engine 0, expansion module B, port number H0) is disconnected, time: 16:1:9, host: ID 11. N/A. (5806) 16833252 2020-07-27 21:52:11 0x100F02440004 Event Informational -- None The link between initiator (type FC, identifier 0x21000024ff1cc780) of a host and the host port (Engine 0, expansion module A, port number H3) is disconnected, time: 21:52:11, host: ID 4. N/A. (5807) 24434266 2021-03-01 19:09:50 0x100F02440006 Event Informational -- None The link between initiator (type FC, identifier 0x100000109b2f63a2) of a host and the host port (Engine 0, expansion module B, port number H0) is linked up, time: 19:9:50, host: ID 10. N/A. | (5776, 0) (5777, 0) (5778, 0) (5779, 0) (5780, 0) (5781, 0) (5782, 0) (5783, 0) (5784, 1) (5785, 0) (5786, 0) (5787, 1) (5788, 0) (5789, 0) (5790, 0) (5791, 0) (5792, 0) (5793, 0) (5794, 0) (5795, 0) (5796, 0) (5797, 0) (5798, 0) (5799, 0) (5800, 0) (5801, 0) (5802, 0) (5803, 0) (5804, 0) (5805, 0) (5806, 0) (5807, 0) | ['(5776) 46181331 2022-11-12 04:01:00 0x200F002A0015 Event Informational -- None The login of the user (user name mm_user) from the source (127.0.0.1) succeeded.\nN/A', '(5777) 72501389 2024-12-02 04:07:25 0x200F002A0019 Event Informational -- None The logout of the user (user name mm_user) from the source (127.0.0.1) succeeded.\nN/A', '(5778) 16367181 2020-07-14 14:33:28 0x100F02440006 Event Informational -- None The link between initiator (type FC, identifier 0x21000024ff1da97b) of a host and the host port (Engine 0, expansion module A, port number H3) is linked up, time: 14:33:28, host: ID 12.\nN/A.', '(5779) 70098291 2024-09-24 14:19:27 0x200F00C90082 Event Informational -- None admin:10.33.36.227 succeeded in switching from a mode (developer view) to the user view.\nN/A', '(5780) 67225139 2024-07-04 15:34:57 0x200F00C90082 Event Informational -- None admin:10.33.36.228 succeeded in switching from a mode (developer view) to the user view.\nN/A', '(5781) 73019095 2024-12-16 22:46:13 0x200F002A0019 Event Informational -- None The logout of the user (user name admin) from the source (10.33.36.78) succeeded.\nN/A', '(5782) 16827138 2020-07-27 17:55:38 0x100F02440006 Event Informational -- None The link between initiator (type FC, identifier 0x100000109b10ad9c) of a host and the host port (Engine 0, expansion module B, port number H2) is linked up, time: 17:55:38, host: ID 7.\nN/A.', '(5783) 26129881 2021-04-19 04:07:05 0x200F002A0019 Event Informational -- None The logout of the user (user name mm_user) from the source (127.0.0.1) succeeded.\nN/A', '(5784) 53222725 2023-06-01 02:15:42 0xF000A011E Fault Major Recovered 2023-06-02 13:05:34 Disk (Disk Enclosure DAE020, slot 15, serial number WBM1001X0000K92813SC, item 02351SGF, BarCode 2102351SGF9WK3800318) is about to fail. Error code:0x40000a4e.\nStep1 Check whether it is a member disk.\n 1.1 If yes, pre-copy the disk, and replace the disk after a message is displayed indicating that the precopy succeeds. If the alarm persists=>[Step2].\n 1.2 If no, replace the disk. If the alarm persists=>[Step2].\nStep2 Collect related information and contact technical support engineers.', '(5785) 43096948 2022-08-16 04:07:05 0x200F002A0019 Event Informational -- None The logout of the user (user name mm_user) from the source (127.0.0.1) succeeded.\nN/A', '(5786) 19435287 2020-10-10 04:01:01 0x200F002A0015 Event Informational -- None The login of the user (user name mm_user) from the source (127.0.0.1) succeeded.\nN/A', '(5787) 52882738 2023-05-22 09:30:59 0x100F0015001C Event Major -- None UltraPath push information from host (ID 10) is not received at the preset time point or fails to be processed.\nStep1 Install UltraPath of the latest version on the host. If the fault persists=>[Step2]. \nStep2 Collect related information and contact technical support engineers.', '(5788) 12824732 2020-04-04 04:07:04 0x200F002A0019 Event Informational -- None The logout of the user (user name mm_user) from the source (127.0.0.1) succeeded.\nN/A', '(5789) 68932647 2024-08-22 08:29:24 0x200F00C90082 Event Informational -- None admin:10.33.36.228 succeeded in switching from a mode (developer view) to the user view.\nN/A', '(5790) 63563010 2024-03-22 04:07:43 0x200F002A0019 Event Informational -- None The logout of the user (user name mm_user) from the source (127.0.0.1) succeeded.\nN/A', '(5791) 52803865 2023-05-20 03:33:37 0x100F02440006 Event Informational -- None The link between initiator (type FC, identifier 0x10000090fab954b5) of a host and the host port (Engine 0, expansion module A, port number H1) is linked up, time: 3:33:37, host: ID 14.\nN/A.', '(5792) 16828702 2020-07-27 18:54:10 0x100F02440004 Event Informational -- None The link between initiator (type FC, identifier 0x21000024ff1d8163) of a host and the host port (Engine 0, expansion module B, port number H3) is disconnected, time: 18:54:10, host: ID 1.\nN/A.', '(5793) 45165077 2022-10-14 04:07:05 0x200F002A0019 Event Informational -- None The logout of the user (user name mm_user) from the source (127.0.0.1) succeeded.\nN/A', '(5794) 64789728 2024-04-26 04:01:02 0x200F002A0015 Event Informational -- None The login of the user (user name mm_user) from the source (127.0.0.1) succeeded.\nN/A', '(5795) 69592578 2024-09-10 04:07:30 0x200F002A0019 Event Informational -- None The logout of the user (user name mm_user) from the source (127.0.0.1) succeeded.\nN/A', '(5796) 19769675 2020-10-19 16:58:56 0x200F002A0019 Event Informational -- None The logout of the user (user name mm_user) from the source (127.0.0.1) succeeded.\nN/A', '(5797) 41975318 2022-07-15 04:01:01 0x200F002A0015 Event Informational -- None The login of the user (user name mm_user) from the source (127.0.0.1) succeeded.\nN/A', '(5798) 12025225 2020-03-12 04:01:01 0x200F002A0015 Event Informational -- None The login of the user (user name mm_user) from the source (127.0.0.1) succeeded.\nN/A', '(5799) 70098063 2024-09-24 14:14:42 0x200F00C90082 Event Informational -- None admin:10.33.36.227 succeeded in switching from a mode (developer view) to the user view.\nN/A', '(5800) 68136351 2024-07-30 15:12:50 0x200F002A0019 Event Informational -- None The logout of the user (user name mm_user) from the source (127.0.0.1) succeeded.\nN/A', '(5801) 67225061 2024-07-04 15:33:04 0x200F00CA0005 Event Informational -- None admin:127.127.127.10 succeeded in switching from the user view to developer view.\nN/A', '(5802) 66136230 2024-06-03 14:01:44 0x200F00C90082 Event Informational -- None admin:10.33.36.228 succeeded in switching from a mode (developer view) to the user view.\nN/A', '(5803) 57991661 2023-10-15 04:01:02 0x200F002A0015 Event Informational -- None The login of the user (user name mm_user) from the source (127.0.0.1) succeeded.\nN/A', '(5804) 10287384 2020-01-22 04:07:19 0x200F002A0019 Event Informational -- None The logout of the user (user name mm_user) from the source (127.0.0.1) succeeded.\nN/A', '(5805) 13643002 2020-04-27 16:01:09 0x100F02440004 Event Informational -- None The link between initiator (type FC, identifier 0x100000109b10b340) of a host and the host port (Engine 0, expansion module B, port number H0) is disconnected, time: 16:1:9, host: ID 11.\nN/A.', '(5806) 16833252 2020-07-27 21:52:11 0x100F02440004 Event Informational -- None The link between initiator (type FC, identifier 0x21000024ff1cc780) of a host and the host port (Engine 0, expansion module A, port number H3) is disconnected, time: 21:52:11, host: ID 4.\nN/A.', '(5807) 24434266 2021-03-01 19:09:50 0x100F02440006 Event Informational -- None The link between initiator (type FC, identifier 0x100000109b2f63a2) of a host and the host port (Engine 0, expansion module B, port number H0) is linked up, time: 19:9:50, host: ID 10.\nN/A.']
174 | You are a log anomaly classifier. You will be given a list of log entries, each with a unique index. Your task is to determine whether each log is **abnormal (1)** or **normal (0)**. Only output in the following format, without any extra explanation or comments. ## Output Format: (log_idx, status) ## Output Rules: - status must be 1 if the log entry indicates an error, failure, crash, or unusual behavior. - status must be 0 if the log entry is a normal operation or informational message. - Output **only** a list of tuples. No extra text or explanation. ## Input Logs: (5808) 58797548 2023-11-07 04:07:35 0x200F002A0019 Event Informational -- None The logout of the user (user name mm_user) from the source (127.0.0.1) succeeded. N/A (5809) 68935622 2024-08-22 10:23:43 0x200F00C90082 Event Informational -- None admin:127.127.127.10 succeeded in switching from a mode (developer view) to the user view. N/A (5810) 66189183 2024-06-05 02:14:00 0xF000A011E Fault Major Recovered 2024-06-10 07:52:36 Disk (Disk Enclosure DAE040, slot 7, serial number WBM0ZYJ50000K927BR2T, item 02351SGF, BarCode 2102351SGF9WK3800220) is about to fail. Error code:0x40000a4e. Step1 Check whether it is a member disk. 1.1 If yes, pre-copy the disk, and replace the disk after a message is displayed indicating that the precopy succeeds. If the alarm persists=>[Step2]. 1.2 If no, replace the disk. If the alarm persists=>[Step2]. Step2 Collect related information and contact technical support engineers. (5811) 39346604 2022-05-01 04:07:12 0x200F002A0019 Event Informational -- None The logout of the user (user name mm_user) from the source (127.0.0.1) succeeded. N/A (5812) 43457424 2022-08-26 10:47:41 0x200F002A0015 Event Informational -- None The login of the user (user name admin) from the source (10.33.36.225) succeeded. N/A (5813) 73742276 2025-01-06 14:08:28 0x200F002A0019 Event Informational -- None The logout of the user (user name admin) from the source (10.33.36.227) succeeded. N/A (5814) 74070502 2025-01-15 22:44:36 0x200F002A0019 Event Informational -- None The logout of the user (user name admin) from the source (10.33.36.78) succeeded. N/A (5815) 34964886 2021-12-27 04:07:52 0x200F002A0019 Event Informational -- None The logout of the user (user name mm_user) from the source (127.0.0.1) succeeded. N/A (5816) 27162442 2021-05-18 14:58:26 0x100F02440006 Event Informational -- None The link between initiator (type FC, identifier 0x21000024ff1da8eb) of a host and the host port (Engine 0, expansion module A, port number H1) is linked up, time: 14:58:26, host: ID 13. N/A. (5817) 67225474 2024-07-04 15:41:23 0x200F00CA0005 Event Informational -- None admin:127.127.127.10 succeeded in switching from the user view to developer view. N/A (5818) 13573252 2020-04-25 16:12:31 0x100F02440006 Event Informational -- None The link between initiator (type FC, identifier 0x100000109b2f6529) of a host and the host port (Engine 0, expansion module B, port number H1) is linked up, time: 16:12:31, host: ID 10. N/A. (5819) 44618769 2022-09-28 14:02:04 0x200F002A0019 Event Informational -- None The logout of the user (user name admin) from the source (10.33.36.225) succeeded. N/A (5820) 45866092 2022-11-03 04:07:06 0x200F002A0019 Event Informational -- None The logout of the user (user name mm_user) from the source (127.0.0.1) succeeded. N/A (5821) 68935571 2024-08-22 10:22:29 0x200F002A0015 Event Informational -- None The login of the user (user name admin) from the source (127.127.127.10) succeeded. N/A (5822) 60268794 2023-12-19 04:01:01 0x200F002A0015 Event Informational -- None The login of the user (user name mm_user) from the source (127.0.0.1) succeeded. N/A (5823) 27163148 2021-05-18 15:26:43 0x100F02440004 Event Informational -- None The link between initiator (type FC, identifier 0x21000024ff1da977) of a host and the host port (Engine 0, expansion module A, port number H0) is disconnected, time: 15:26:43, host: ID 13. N/A. (5824) 74946175 2025-02-09 22:26:13 0x200F002A0015 Event Informational -- None The login of the user (user name admin) from the source (10.33.36.78) succeeded. N/A (5825) 54136862 2023-06-27 04:07:44 0x200F002A0019 Event Informational -- None The logout of the user (user name mm_user) from the source (127.0.0.1) succeeded. N/A (5826) 23128770 2021-01-23 13:06:20 0x100F02440006 Event Informational -- None The link between initiator (type FC, identifier 0x21000024ff1cd3ad) of a host and the host port (Engine 0, expansion module B, port number H3) is linked up, time: 13:6:20, host: ID 5. N/A. (5827) 54763763 2023-07-15 01:32:33 0x1000010A000C Event Informational -- None The precopy of the disk (disk enclosure CTE0, slot ID 14, type SAS) in the disk domain (ID 7, name SAS) started. Do not remove other member disks in the disk domain. N/A (5828) 49826066 2023-02-24 04:07:15 0x200F002A0019 Event Informational -- None The logout of the user (user name mm_user) from the source (127.0.0.1) succeeded. N/A (5829) 67225162 2024-07-04 15:35:30 0x200F00CA0005 Event Informational -- None admin:10.33.36.228 succeeded in switching from the user view to developer view. N/A (5830) 33282131 2021-11-09 04:07:51 0x200F002A0019 Event Informational -- None The logout of the user (user name mm_user) from the source (127.0.0.1) succeeded. N/A (5831) 73816247 2025-01-08 16:37:23 0x200F00C90082 Event Informational -- None admin:10.33.36.227 succeeded in switching from a mode (developer view) to the user view. N/A (5832) 42781368 2022-08-07 04:01:02 0x200F002A0015 Event Informational -- None The login of the user (user name mm_user) from the source (127.0.0.1) succeeded. N/A (5833) 16157699 2020-07-08 14:46:46 0x100F02440006 Event Informational -- None The link between initiator (type FC, identifier 0x21000024ff1da97b) of a host and the host port (Engine 0, expansion module B, port number H1) is linked up, time: 14:46:46, host: ID 12. N/A. (5834) 68932709 2024-08-22 08:30:15 0x200F002A0019 Event Informational -- None The logout of the user (user name admin) from the source (127.127.127.10) succeeded. N/A (5835) 18919450 2020-09-25 10:48:49 0x200F002A0015 Event Informational -- None The login of the user (user name mm_user) from the source (127.0.0.1) succeeded. N/A (5836) 41274538 2022-06-25 04:07:07 0x200F002A0019 Event Informational -- None The logout of the user (user name mm_user) from the source (127.0.0.1) succeeded. N/A (5837) 66787645 2024-06-22 04:01:00 0x200F002A0015 Event Informational -- None The login of the user (user name mm_user) from the source (127.0.0.1) succeeded. N/A (5838) 54802439 2023-07-16 04:01:01 0x200F002A0015 Event Informational -- None The login of the user (user name mm_user) from the source (127.0.0.1) succeeded. N/A (5839) 71175187 2024-10-25 07:47:09 0x200F002A0015 Event Informational -- None The login of the user (user name admin) from the source (10.33.36.78) succeeded. N/A (5840) 57858150 2023-10-11 08:48:30 0x200F00C90082 Event Informational -- None admin:10.33.36.225 succeeded in switching from a mode (developer view) to the user view. N/A | (5841, 0) (5842, 0) (5843, 0) (5844, 0) (5845, 0) (5846, 0) (5847, 0) (5848, 1) (5849, 0) (5850, 1) (5851, 0) (5852, 0) (5853, 0) (5854, 0) (5855, 0) (5856, 0) (5857, 0) (5858, 0) (5859, 0) (5860, 0) (5861, 0) (5862, 0) (5863, 0) (5864, 0) (5865, 0) (5866, 0) (5867, 0) (5868, 0) (5869, 0) (5870, 0) (5871, 0) (5872, 0) (5873, 1) | ['(5808) 58797548 2023-11-07 04:07:35 0x200F002A0019 Event Informational -- None The logout of the user (user name mm_user) from the source (127.0.0.1) succeeded.\nN/A', '(5809) 68935622 2024-08-22 10:23:43 0x200F00C90082 Event Informational -- None admin:127.127.127.10 succeeded in switching from a mode (developer view) to the user view.\nN/A', '(5810) 66189183 2024-06-05 02:14:00 0xF000A011E Fault Major Recovered 2024-06-10 07:52:36 Disk (Disk Enclosure DAE040, slot 7, serial number WBM0ZYJ50000K927BR2T, item 02351SGF, BarCode 2102351SGF9WK3800220) is about to fail. Error code:0x40000a4e.\nStep1 Check whether it is a member disk.\n 1.1 If yes, pre-copy the disk, and replace the disk after a message is displayed indicating that the precopy succeeds. If the alarm persists=>[Step2].\n 1.2 If no, replace the disk. If the alarm persists=>[Step2].\nStep2 Collect related information and contact technical support engineers.', '(5811) 39346604 2022-05-01 04:07:12 0x200F002A0019 Event Informational -- None The logout of the user (user name mm_user) from the source (127.0.0.1) succeeded.\nN/A', '(5812) 43457424 2022-08-26 10:47:41 0x200F002A0015 Event Informational -- None The login of the user (user name admin) from the source (10.33.36.225) succeeded.\nN/A', '(5813) 73742276 2025-01-06 14:08:28 0x200F002A0019 Event Informational -- None The logout of the user (user name admin) from the source (10.33.36.227) succeeded.\nN/A', '(5814) 74070502 2025-01-15 22:44:36 0x200F002A0019 Event Informational -- None The logout of the user (user name admin) from the source (10.33.36.78) succeeded.\nN/A', '(5815) 34964886 2021-12-27 04:07:52 0x200F002A0019 Event Informational -- None The logout of the user (user name mm_user) from the source (127.0.0.1) succeeded.\nN/A', '(5816) 27162442 2021-05-18 14:58:26 0x100F02440006 Event Informational -- None The link between initiator (type FC, identifier 0x21000024ff1da8eb) of a host and the host port (Engine 0, expansion module A, port number H1) is linked up, time: 14:58:26, host: ID 13.\nN/A.', '(5817) 67225474 2024-07-04 15:41:23 0x200F00CA0005 Event Informational -- None admin:127.127.127.10 succeeded in switching from the user view to developer view.\nN/A', '(5818) 13573252 2020-04-25 16:12:31 0x100F02440006 Event Informational -- None The link between initiator (type FC, identifier 0x100000109b2f6529) of a host and the host port (Engine 0, expansion module B, port number H1) is linked up, time: 16:12:31, host: ID 10.\nN/A.', '(5819) 44618769 2022-09-28 14:02:04 0x200F002A0019 Event Informational -- None The logout of the user (user name admin) from the source (10.33.36.225) succeeded.\nN/A', '(5820) 45866092 2022-11-03 04:07:06 0x200F002A0019 Event Informational -- None The logout of the user (user name mm_user) from the source (127.0.0.1) succeeded.\nN/A', '(5821) 68935571 2024-08-22 10:22:29 0x200F002A0015 Event Informational -- None The login of the user (user name admin) from the source (127.127.127.10) succeeded.\nN/A', '(5822) 60268794 2023-12-19 04:01:01 0x200F002A0015 Event Informational -- None The login of the user (user name mm_user) from the source (127.0.0.1) succeeded.\nN/A', '(5823) 27163148 2021-05-18 15:26:43 0x100F02440004 Event Informational -- None The link between initiator (type FC, identifier 0x21000024ff1da977) of a host and the host port (Engine 0, expansion module A, port number H0) is disconnected, time: 15:26:43, host: ID 13.\nN/A.', '(5824) 74946175 2025-02-09 22:26:13 0x200F002A0015 Event Informational -- None The login of the user (user name admin) from the source (10.33.36.78) succeeded.\nN/A', '(5825) 54136862 2023-06-27 04:07:44 0x200F002A0019 Event Informational -- None The logout of the user (user name mm_user) from the source (127.0.0.1) succeeded.\nN/A', '(5826) 23128770 2021-01-23 13:06:20 0x100F02440006 Event Informational -- None The link between initiator (type FC, identifier 0x21000024ff1cd3ad) of a host and the host port (Engine 0, expansion module B, port number H3) is linked up, time: 13:6:20, host: ID 5.\nN/A.', '(5827) 54763763 2023-07-15 01:32:33 0x1000010A000C Event Informational -- None The precopy of the disk (disk enclosure CTE0, slot ID 14, type SAS) in the disk domain (ID 7, name SAS) started. Do not remove other member disks in the disk domain.\nN/A', '(5828) 49826066 2023-02-24 04:07:15 0x200F002A0019 Event Informational -- None The logout of the user (user name mm_user) from the source (127.0.0.1) succeeded.\nN/A', '(5829) 67225162 2024-07-04 15:35:30 0x200F00CA0005 Event Informational -- None admin:10.33.36.228 succeeded in switching from the user view to developer view.\nN/A', '(5830) 33282131 2021-11-09 04:07:51 0x200F002A0019 Event Informational -- None The logout of the user (user name mm_user) from the source (127.0.0.1) succeeded.\nN/A', '(5831) 73816247 2025-01-08 16:37:23 0x200F00C90082 Event Informational -- None admin:10.33.36.227 succeeded in switching from a mode (developer view) to the user view.\nN/A', '(5832) 42781368 2022-08-07 04:01:02 0x200F002A0015 Event Informational -- None The login of the user (user name mm_user) from the source (127.0.0.1) succeeded.\nN/A', '(5833) 16157699 2020-07-08 14:46:46 0x100F02440006 Event Informational -- None The link between initiator (type FC, identifier 0x21000024ff1da97b) of a host and the host port (Engine 0, expansion module B, port number H1) is linked up, time: 14:46:46, host: ID 12.\nN/A.', '(5834) 68932709 2024-08-22 08:30:15 0x200F002A0019 Event Informational -- None The logout of the user (user name admin) from the source (127.127.127.10) succeeded.\nN/A', '(5835) 18919450 2020-09-25 10:48:49 0x200F002A0015 Event Informational -- None The login of the user (user name mm_user) from the source (127.0.0.1) succeeded.\nN/A', '(5836) 41274538 2022-06-25 04:07:07 0x200F002A0019 Event Informational -- None The logout of the user (user name mm_user) from the source (127.0.0.1) succeeded.\nN/A', '(5837) 66787645 2024-06-22 04:01:00 0x200F002A0015 Event Informational -- None The login of the user (user name mm_user) from the source (127.0.0.1) succeeded.\nN/A', '(5838) 54802439 2023-07-16 04:01:01 0x200F002A0015 Event Informational -- None The login of the user (user name mm_user) from the source (127.0.0.1) succeeded.\nN/A', '(5839) 71175187 2024-10-25 07:47:09 0x200F002A0015 Event Informational -- None The login of the user (user name admin) from the source (10.33.36.78) succeeded.\nN/A', '(5840) 57858150 2023-10-11 08:48:30 0x200F00C90082 Event Informational -- None admin:10.33.36.225 succeeded in switching from a mode (developer view) to the user view.\nN/A']
175 | You are a log anomaly classifier. You will be given a list of log entries, each with a unique index. Your task is to determine whether each log is **abnormal (1)** or **normal (0)**. Only output in the following format, without any extra explanation or comments. ## Output Format: (log_idx, status) ## Output Rules: - status must be 1 if the log entry indicates an error, failure, crash, or unusual behavior. - status must be 0 if the log entry is a normal operation or informational message. - Output **only** a list of tuples. No extra text or explanation. ## Input Logs: (5841) 25744327 2021-04-08 04:07:15 0x200F002A0019 Event Informational -- None The logout of the user (user name mm_user) from the source (127.0.0.1) succeeded. N/A (5842) 60584306 2023-12-28 04:07:10 0x200F002A0019 Event Informational -- None The logout of the user (user name mm_user) from the source (127.0.0.1) succeeded. N/A (5843) 41905210 2022-07-13 04:01:00 0x200F002A0015 Event Informational -- None The login of the user (user name mm_user) from the source (127.0.0.1) succeeded. N/A (5844) 70098238 2024-09-24 14:18:29 0x200F00C90082 Event Informational -- None admin:10.33.36.227 succeeded in switching from a mode (developer view) to the user view. N/A (5845) 53759336 2023-06-16 09:46:50 0x200F00C90082 Event Informational -- None admin:10.33.36.225 succeeded in switching from a mode (developer view) to the user view. N/A (5846) 18383935 2020-09-10 04:07:12 0x200F002A0019 Event Informational -- None The logout of the user (user name mm_user) from the source (127.0.0.1) succeeded. N/A (5847) 48494371 2023-01-17 04:01:02 0x200F002A0015 Event Informational -- None The login of the user (user name mm_user) from the source (127.0.0.1) succeeded. N/A (5848) 47930852 2023-01-01 02:09:31 0x100F0D20006 Event Informational -- None BBU module (controller enclosure CTE0, BBU module PSU 1) has insufficient power. When a power failure occurs, the BBU module cannot provide sufficient power to save data. Step 1 Check whether the BBU module is faulty. 1.1 If yes, replace the BBU module. 1.2 If no=>[step 2]. Step 2 Wait until the BBU module is fully charged. (5849) 17351280 2020-08-11 16:44:55 0x200F002A0019 Event Informational -- None The logout of the user (user name mm_user) from the source (127.0.0.1) succeeded. N/A (5850) 20653069 2020-11-13 21:48:10 0x100F0015001C Event Major -- None UltraPath push information from host (ID 13) is not received at the preset time point or fails to be processed. Step1 Install UltraPath of the latest version on the host. If the fault persists=>[Step2]. Step2 Collect related information and contact technical support engineers. (5851) 43455092 2022-08-26 09:14:39 0x200F00C90082 Event Informational -- None admin:10.33.36.225 succeeded in switching from a mode (developer view) to the user view. N/A (5852) 21127624 2020-11-27 10:39:30 0x200F000B019B Event Informational -- None admin:10.33.36.225 succeeded in creating the thick LUN (name PI6000-700G, type thick, capacity 700GB, storage pool ID 1, ID 50, write policy write back, prefetch policy intelligent, prefetch multiple 0, prefetch value 0KB, relocation policy none, allocation policy automatic, owner controller 0B, read cache policy Default, write cache policy Default, io priority Low, DIF switch no, smart cache state off, mirror policy Enable, Usage type Internal, cow grain size 64KB, WWN 63c7843100c5453e02f5d73c00000032). N/A. (5853) 27618921 2021-05-31 15:22:37 0x200F002A0019 Event Informational -- None The logout of the user (user name admin) from the source (10.33.36.225) succeeded. N/A (5854) 50912171 2023-03-27 04:01:01 0x200F002A0015 Event Informational -- None The login of the user (user name mm_user) from the source (127.0.0.1) succeeded. N/A (5855) 52926612 2023-05-23 15:27:40 0x100F02440006 Event Informational -- None The link between initiator (type FC, identifier 0x100000109b10b27b) of a host and the host port (Engine 0, expansion module A, port number H1) is linked up, time: 15:27:40, host: ID 11. N/A. (5856) 71204747 2024-10-26 04:01:01 0x200F002A0015 Event Informational -- None The login of the user (user name mm_user) from the source (127.0.0.1) succeeded. N/A (5857) 66136100 2024-06-03 13:59:42 0x200F00CA0005 Event Informational -- None admin:10.33.36.228 succeeded in switching from the user view to developer view. N/A (5858) 40924013 2022-06-15 04:07:46 0x200F002A0019 Event Informational -- None The logout of the user (user name mm_user) from the source (127.0.0.1) succeeded. N/A (5859) 75760507 2025-03-05 04:07:02 0x200F002A0019 Event Informational -- None The logout of the user (user name mm_user) from the source (127.0.0.1) succeeded. N/A (5860) 47057628 2022-12-07 04:07:52 0x200F002A0019 Event Informational -- None The logout of the user (user name mm_user) from the source (127.0.0.1) succeeded. N/A (5861) 16701749 2020-07-24 04:01:01 0x200F002A0015 Event Informational -- None The login of the user (user name mm_user) from the source (127.0.0.1) succeeded. N/A (5862) 69943078 2024-09-20 04:07:09 0x200F002A0019 Event Informational -- None The logout of the user (user name mm_user) from the source (127.0.0.1) succeeded. N/A (5863) 20101188 2020-10-29 04:01:01 0x200F002A0015 Event Informational -- None The login of the user (user name mm_user) from the source (127.0.0.1) succeeded. N/A (5864) 17823509 2020-08-25 04:07:15 0x200F002A0019 Event Informational -- None The logout of the user (user name mm_user) from the source (127.0.0.1) succeeded. N/A (5865) 24026588 2021-02-18 04:01:01 0x200F002A0015 Event Informational -- None The login of the user (user name mm_user) from the source (127.0.0.1) succeeded. N/A (5866) 29110020 2021-07-13 04:07:15 0x200F002A0019 Event Informational -- None The logout of the user (user name mm_user) from the source (127.0.0.1) succeeded. N/A (5867) 26340241 2021-04-25 04:07:43 0x200F002A0019 Event Informational -- None The logout of the user (user name mm_user) from the source (127.0.0.1) succeeded. N/A (5868) 67251410 2024-07-05 09:18:01 0x200F00C90082 Event Informational -- None admin:10.33.36.228 succeeded in switching from a mode (developer view) to the user view. N/A (5869) 43455111 2022-08-26 09:15:03 0x200F00CA0005 Event Informational -- None admin:127.127.127.10 succeeded in switching from the user view to developer view. N/A (5870) 18489068 2020-09-13 04:07:12 0x200F002A0019 Event Informational -- None The logout of the user (user name mm_user) from the source (127.0.0.1) succeeded. N/A (5871) 68996745 2024-08-24 04:07:06 0x200F002A0019 Event Informational -- None The logout of the user (user name mm_user) from the source (127.0.0.1) succeeded. N/A (5872) 18289812 2020-09-07 11:37:46 0x200F002A0019 Event Informational -- None The logout of the user (user name admin) from the source (10.33.36.225) succeeded. N/A (5873) 16829172 2020-07-27 19:11:32 0x100F0015001C Event Major -- None UltraPath push information from host (ID 2) is not received at the preset time point or fails to be processed. Step1 Install UltraPath of the latest version on the host. If the fault persists=>[Step2]. Step2 Collect related information and contact technical support engineers. | (5905, 0) (5906, 0) (5907, 0) (5908, 0) (5909, 0) (5910, 0) (5911, 1) (5912, 0) (5913, 0) (5914, 1) (5915, 0) (5916, 0) (5917, 1) (5918, 0) (5919, 0) (5920, 0) (5921, 0) (5922, 0) (5923, 0) (5924, 0) (5925, 0) (5926, 0) (5927, 1) (5928, 0) (5929, 0) (5930, 0) (5931, 1) (5932, 0) (5933, 0) (5934, 0) | ['(5841) 25744327 2021-04-08 04:07:15 0x200F002A0019 Event Informational -- None The logout of the user (user name mm_user) from the source (127.0.0.1) succeeded.\nN/A', '(5842) 60584306 2023-12-28 04:07:10 0x200F002A0019 Event Informational -- None The logout of the user (user name mm_user) from the source (127.0.0.1) succeeded.\nN/A', '(5843) 41905210 2022-07-13 04:01:00 0x200F002A0015 Event Informational -- None The login of the user (user name mm_user) from the source (127.0.0.1) succeeded.\nN/A', '(5844) 70098238 2024-09-24 14:18:29 0x200F00C90082 Event Informational -- None admin:10.33.36.227 succeeded in switching from a mode (developer view) to the user view.\nN/A', '(5845) 53759336 2023-06-16 09:46:50 0x200F00C90082 Event Informational -- None admin:10.33.36.225 succeeded in switching from a mode (developer view) to the user view.\nN/A', '(5846) 18383935 2020-09-10 04:07:12 0x200F002A0019 Event Informational -- None The logout of the user (user name mm_user) from the source (127.0.0.1) succeeded.\nN/A', '(5847) 48494371 2023-01-17 04:01:02 0x200F002A0015 Event Informational -- None The login of the user (user name mm_user) from the source (127.0.0.1) succeeded.\nN/A', '(5848) 47930852 2023-01-01 02:09:31 0x100F0D20006 Event Informational -- None BBU module (controller enclosure CTE0, BBU module PSU 1) has insufficient power. When a power failure occurs, the BBU module cannot provide sufficient power to save data.\nStep 1 Check whether the BBU module is faulty.\n 1.1 If yes, replace the BBU module. \n 1.2 If no=>[step 2].\nStep 2 Wait until the BBU module is fully charged.', '(5849) 17351280 2020-08-11 16:44:55 0x200F002A0019 Event Informational -- None The logout of the user (user name mm_user) from the source (127.0.0.1) succeeded.\nN/A', '(5850) 20653069 2020-11-13 21:48:10 0x100F0015001C Event Major -- None UltraPath push information from host (ID 13) is not received at the preset time point or fails to be processed.\nStep1 Install UltraPath of the latest version on the host. If the fault persists=>[Step2]. \nStep2 Collect related information and contact technical support engineers.', '(5851) 43455092 2022-08-26 09:14:39 0x200F00C90082 Event Informational -- None admin:10.33.36.225 succeeded in switching from a mode (developer view) to the user view.\nN/A', '(5852) 21127624 2020-11-27 10:39:30 0x200F000B019B Event Informational -- None admin:10.33.36.225 succeeded in creating the thick LUN (name PI6000-700G, type thick, capacity 700GB, storage pool ID 1, ID 50, write policy write back, prefetch policy intelligent, prefetch multiple 0, prefetch value 0KB, relocation policy none, allocation policy automatic, owner controller 0B, read cache policy Default, write cache policy Default, io priority Low, DIF switch no, smart cache state off, mirror policy Enable, Usage type Internal, cow grain size 64KB, WWN 63c7843100c5453e02f5d73c00000032).\nN/A.', '(5853) 27618921 2021-05-31 15:22:37 0x200F002A0019 Event Informational -- None The logout of the user (user name admin) from the source (10.33.36.225) succeeded.\nN/A', '(5854) 50912171 2023-03-27 04:01:01 0x200F002A0015 Event Informational -- None The login of the user (user name mm_user) from the source (127.0.0.1) succeeded.\nN/A', '(5855) 52926612 2023-05-23 15:27:40 0x100F02440006 Event Informational -- None The link between initiator (type FC, identifier 0x100000109b10b27b) of a host and the host port (Engine 0, expansion module A, port number H1) is linked up, time: 15:27:40, host: ID 11.\nN/A.', '(5856) 71204747 2024-10-26 04:01:01 0x200F002A0015 Event Informational -- None The login of the user (user name mm_user) from the source (127.0.0.1) succeeded.\nN/A', '(5857) 66136100 2024-06-03 13:59:42 0x200F00CA0005 Event Informational -- None admin:10.33.36.228 succeeded in switching from the user view to developer view.\nN/A', '(5858) 40924013 2022-06-15 04:07:46 0x200F002A0019 Event Informational -- None The logout of the user (user name mm_user) from the source (127.0.0.1) succeeded.\nN/A', '(5859) 75760507 2025-03-05 04:07:02 0x200F002A0019 Event Informational -- None The logout of the user (user name mm_user) from the source (127.0.0.1) succeeded.\nN/A', '(5860) 47057628 2022-12-07 04:07:52 0x200F002A0019 Event Informational -- None The logout of the user (user name mm_user) from the source (127.0.0.1) succeeded.\nN/A', '(5861) 16701749 2020-07-24 04:01:01 0x200F002A0015 Event Informational -- None The login of the user (user name mm_user) from the source (127.0.0.1) succeeded.\nN/A', '(5862) 69943078 2024-09-20 04:07:09 0x200F002A0019 Event Informational -- None The logout of the user (user name mm_user) from the source (127.0.0.1) succeeded.\nN/A', '(5863) 20101188 2020-10-29 04:01:01 0x200F002A0015 Event Informational -- None The login of the user (user name mm_user) from the source (127.0.0.1) succeeded.\nN/A', '(5864) 17823509 2020-08-25 04:07:15 0x200F002A0019 Event Informational -- None The logout of the user (user name mm_user) from the source (127.0.0.1) succeeded.\nN/A', '(5865) 24026588 2021-02-18 04:01:01 0x200F002A0015 Event Informational -- None The login of the user (user name mm_user) from the source (127.0.0.1) succeeded.\nN/A', '(5866) 29110020 2021-07-13 04:07:15 0x200F002A0019 Event Informational -- None The logout of the user (user name mm_user) from the source (127.0.0.1) succeeded.\nN/A', '(5867) 26340241 2021-04-25 04:07:43 0x200F002A0019 Event Informational -- None The logout of the user (user name mm_user) from the source (127.0.0.1) succeeded.\nN/A', '(5868) 67251410 2024-07-05 09:18:01 0x200F00C90082 Event Informational -- None admin:10.33.36.228 succeeded in switching from a mode (developer view) to the user view.\nN/A', '(5869) 43455111 2022-08-26 09:15:03 0x200F00CA0005 Event Informational -- None admin:127.127.127.10 succeeded in switching from the user view to developer view.\nN/A', '(5870) 18489068 2020-09-13 04:07:12 0x200F002A0019 Event Informational -- None The logout of the user (user name mm_user) from the source (127.0.0.1) succeeded.\nN/A', '(5871) 68996745 2024-08-24 04:07:06 0x200F002A0019 Event Informational -- None The logout of the user (user name mm_user) from the source (127.0.0.1) succeeded.\nN/A', '(5872) 18289812 2020-09-07 11:37:46 0x200F002A0019 Event Informational -- None The logout of the user (user name admin) from the source (10.33.36.225) succeeded.\nN/A', '(5873) 16829172 2020-07-27 19:11:32 0x100F0015001C Event Major -- None UltraPath push information from host (ID 2) is not received at the preset time point or fails to be processed.\nStep1 Install UltraPath of the latest version on the host. If the fault persists=>[Step2]. \nStep2 Collect related information and contact technical support engineers.']
176 | You are a log anomaly classifier. You will be given a list of log entries, each with a unique index. Your task is to determine whether each log is **abnormal (1)** or **normal (0)**. Only output in the following format, without any extra explanation or comments. ## Output Format: (log_idx, status) ## Output Rules: - status must be 1 if the log entry indicates an error, failure, crash, or unusual behavior. - status must be 0 if the log entry is a normal operation or informational message. - Output **only** a list of tuples. No extra text or explanation. ## Input Logs: (5874) 66133752 2024-06-03 12:26:58 0x200F002A0019 Event Informational -- None The logout of the user (user name admin) from the source (10.33.36.228) succeeded. N/A (5875) 26383063 2021-04-26 09:21:21 0x100F0015001C Event Major -- None UltraPath push information from host (ID 17) is not received at the preset time point or fails to be processed. Step1 Install UltraPath of the latest version on the host. If the fault persists=>[Step2]. Step2 Collect related information and contact technical support engineers. (5876) 53761250 2023-06-16 10:52:01 0x200F00CA0005 Event Informational -- None admin:10.33.36.225 succeeded in switching from the user view to developer view. N/A (5877) 20571409 2020-11-11 13:58:12 0x100F02440004 Event Informational -- None The link between initiator (type FC, identifier 0x21000024ff1da977) of a host and the host port (Engine 0, expansion module B, port number H0) is disconnected, time: 13:58:12, host: ID 13. N/A. (5878) 57858262 2023-10-11 08:52:01 0x200F00C90082 Event Informational -- None admin:127.127.127.11 succeeded in switching from a mode (developer view) to the user view. N/A (5879) 21275972 2020-12-01 16:07:34 0x200F002A0019 Event Informational -- None The logout of the user (user name mm_user) from the source (127.0.0.1) succeeded. N/A (5880) 15871904 2020-06-30 10:37:09 0x100F02440006 Event Informational -- None The link between initiator (type FC, identifier 0x21000024ff1da97b) of a host and the host port (Engine 0, expansion module B, port number H1) is linked up, time: 10:37:9, host: ID 12. N/A. (5881) 68295359 2024-08-04 04:07:22 0x200F002A0019 Event Informational -- None The logout of the user (user name mm_user) from the source (127.0.0.1) succeeded. N/A (5882) 55067013 2023-07-23 17:09:38 0x200F00CA0005 Event Informational -- None admin:10.33.36.225 succeeded in switching from the user view to developer view. N/A (5883) 13573056 2020-04-25 16:06:05 0x100F02440004 Event Informational -- None The link between initiator (type FC, identifier 0x100000109b2f6529) of a host and the host port (Engine 0, expansion module A, port number H3) is disconnected, time: 16:6:5, host: ID 10. N/A. (5884) 17437986 2020-08-14 04:07:28 0x200F002A0019 Event Informational -- None The logout of the user (user name mm_user) from the source (127.0.0.1) succeeded. N/A (5885) 28514062 2021-06-26 04:07:51 0x200F002A0019 Event Informational -- None The logout of the user (user name mm_user) from the source (127.0.0.1) succeeded. N/A (5886) 52709842 2023-05-17 11:19:26 0x100F0015001C Event Major -- None UltraPath push information from host (ID 11) is not received at the preset time point or fails to be processed. Step1 Install UltraPath of the latest version on the host. If the fault persists=>[Step2]. Step2 Collect related information and contact technical support engineers. (5887) 10530447 2020-01-29 04:01:01 0x200F002A0015 Event Informational -- None The login of the user (user name mm_user) from the source (127.0.0.1) succeeded. N/A (5888) 73816209 2025-01-08 16:36:33 0x200F00CA0005 Event Informational -- None admin:127.127.127.11 succeeded in switching from the user view to developer view. N/A (5889) 67251571 2024-07-05 09:21:05 0x200F00CA0005 Event Informational -- None admin:127.127.127.10 succeeded in switching from the user view to developer view. N/A (5890) 44709420 2022-10-01 04:07:21 0x200F002A0019 Event Informational -- None The logout of the user (user name mm_user) from the source (127.0.0.1) succeeded. N/A (5891) 43454934 2022-08-26 09:11:46 0x200F00C90082 Event Informational -- None admin:10.33.36.225 succeeded in switching from a mode (developer view) to the user view. N/A (5892) 58096936 2023-10-18 04:07:49 0x200F002A0019 Event Informational -- None The logout of the user (user name mm_user) from the source (127.0.0.1) succeeded. N/A (5893) 66136000 2024-06-03 13:57:21 0x200F00CA0005 Event Informational -- None admin:10.33.36.228 succeeded in switching from the user view to developer view. N/A (5894) 68935605 2024-08-22 10:23:21 0x200F00C90082 Event Informational -- None admin:10.33.36.228 succeeded in switching from a mode (developer view) to the user view. N/A (5895) 70090810 2024-09-24 09:17:07 0x200F002A0019 Event Informational -- None The logout of the user (user name admin) from the source (10.33.36.227) succeeded. N/A (5896) 17507911 2020-08-16 04:01:00 0x200F002A0015 Event Informational -- None The login of the user (user name mm_user) from the source (127.0.0.1) succeeded. N/A (5897) 54763478 2023-07-15 01:21:22 0x1000010A0009 Event Informational -- None The reconstruction of the disk (disk enclosure CTE0, slot ID 14, type SAS) in the disk domain (ID 7, name SAS) started. Do not remove other member disks in the disk domain. N/A (5898) 24252741 2021-02-24 14:52:58 0x100F0015001C Event Major -- None UltraPath push information from host (ID 13) is not received at the preset time point or fails to be processed. Step1 Install UltraPath of the latest version on the host. If the fault persists=>[Step2]. Step2 Collect related information and contact technical support engineers. (5899) 55066856 2023-07-23 17:06:34 0x200F00CA0005 Event Informational -- None admin:127.127.127.10 succeeded in switching from the user view to developer view. N/A (5900) 68935735 2024-08-22 10:25:59 0x200F00C90082 Event Informational -- None admin:10.33.36.228 succeeded in switching from a mode (developer view) to the user view. N/A (5901) 20517013 2020-11-10 00:45:30 0x100F02440004 Event Informational -- None The link between initiator (type FC, identifier 0x100000109b2f6531) of a host and the host port (Engine 0, expansion module A, port number H0) is disconnected, time: 0:45:30, host: ID 9. N/A. (5902) 74989524 2025-02-11 04:07:28 0x200F002A0019 Event Informational -- None The logout of the user (user name mm_user) from the source (127.0.0.1) succeeded. N/A (5903) 27162449 2021-05-18 14:58:28 0x100F02440006 Event Informational -- None The link between initiator (type FC, identifier 0x21000024ff1da977) of a host and the host port (Engine 0, expansion module B, port number H0) is linked up, time: 14:58:28, host: ID 13. N/A. (5904) 21137211 2020-11-27 17:09:06 0x100F02440006 Event Informational -- None The link between initiator (type FC, identifier 0x10000090fac0642b) of a host and the host port (Engine 0, expansion module A, port number H1) is linked up, time: 17:9:6, host: ID 15. N/A. | (5808, 0) (5809, 0) (5810, 1) (5811, 0) (5812, 0) (5813, 0) (5814, 0) (5815, 0) (5816, 0) (5817, 0) (5818, 0) (5819, 0) (5820, 0) (5821, 0) (5822, 0) (5823, 0) (5824, 0) (5825, 0) (5826, 0) (5827, 0) (5828, 0) (5829, 0) (5830, 0) (5831, 0) (5832, 0) (5833, 0) (5834, 0) (5835, 0) (5836, 0) (5837, 0) (5838, 0) (5839, 0) (5840, 0) | ['(5874) 66133752 2024-06-03 12:26:58 0x200F002A0019 Event Informational -- None The logout of the user (user name admin) from the source (10.33.36.228) succeeded.\nN/A', '(5875) 26383063 2021-04-26 09:21:21 0x100F0015001C Event Major -- None UltraPath push information from host (ID 17) is not received at the preset time point or fails to be processed.\nStep1 Install UltraPath of the latest version on the host. If the fault persists=>[Step2]. \nStep2 Collect related information and contact technical support engineers.', '(5876) 53761250 2023-06-16 10:52:01 0x200F00CA0005 Event Informational -- None admin:10.33.36.225 succeeded in switching from the user view to developer view.\nN/A', '(5877) 20571409 2020-11-11 13:58:12 0x100F02440004 Event Informational -- None The link between initiator (type FC, identifier 0x21000024ff1da977) of a host and the host port (Engine 0, expansion module B, port number H0) is disconnected, time: 13:58:12, host: ID 13.\nN/A.', '(5878) 57858262 2023-10-11 08:52:01 0x200F00C90082 Event Informational -- None admin:127.127.127.11 succeeded in switching from a mode (developer view) to the user view.\nN/A', '(5879) 21275972 2020-12-01 16:07:34 0x200F002A0019 Event Informational -- None The logout of the user (user name mm_user) from the source (127.0.0.1) succeeded.\nN/A', '(5880) 15871904 2020-06-30 10:37:09 0x100F02440006 Event Informational -- None The link between initiator (type FC, identifier 0x21000024ff1da97b) of a host and the host port (Engine 0, expansion module B, port number H1) is linked up, time: 10:37:9, host: ID 12.\nN/A.', '(5881) 68295359 2024-08-04 04:07:22 0x200F002A0019 Event Informational -- None The logout of the user (user name mm_user) from the source (127.0.0.1) succeeded.\nN/A', '(5882) 55067013 2023-07-23 17:09:38 0x200F00CA0005 Event Informational -- None admin:10.33.36.225 succeeded in switching from the user view to developer view.\nN/A', '(5883) 13573056 2020-04-25 16:06:05 0x100F02440004 Event Informational -- None The link between initiator (type FC, identifier 0x100000109b2f6529) of a host and the host port (Engine 0, expansion module A, port number H3) is disconnected, time: 16:6:5, host: ID 10.\nN/A.', '(5884) 17437986 2020-08-14 04:07:28 0x200F002A0019 Event Informational -- None The logout of the user (user name mm_user) from the source (127.0.0.1) succeeded.\nN/A', '(5885) 28514062 2021-06-26 04:07:51 0x200F002A0019 Event Informational -- None The logout of the user (user name mm_user) from the source (127.0.0.1) succeeded.\nN/A', '(5886) 52709842 2023-05-17 11:19:26 0x100F0015001C Event Major -- None UltraPath push information from host (ID 11) is not received at the preset time point or fails to be processed.\nStep1 Install UltraPath of the latest version on the host. If the fault persists=>[Step2]. \nStep2 Collect related information and contact technical support engineers.', '(5887) 10530447 2020-01-29 04:01:01 0x200F002A0015 Event Informational -- None The login of the user (user name mm_user) from the source (127.0.0.1) succeeded.\nN/A', '(5888) 73816209 2025-01-08 16:36:33 0x200F00CA0005 Event Informational -- None admin:127.127.127.11 succeeded in switching from the user view to developer view.\nN/A', '(5889) 67251571 2024-07-05 09:21:05 0x200F00CA0005 Event Informational -- None admin:127.127.127.10 succeeded in switching from the user view to developer view.\nN/A', '(5890) 44709420 2022-10-01 04:07:21 0x200F002A0019 Event Informational -- None The logout of the user (user name mm_user) from the source (127.0.0.1) succeeded.\nN/A', '(5891) 43454934 2022-08-26 09:11:46 0x200F00C90082 Event Informational -- None admin:10.33.36.225 succeeded in switching from a mode (developer view) to the user view.\nN/A', '(5892) 58096936 2023-10-18 04:07:49 0x200F002A0019 Event Informational -- None The logout of the user (user name mm_user) from the source (127.0.0.1) succeeded.\nN/A', '(5893) 66136000 2024-06-03 13:57:21 0x200F00CA0005 Event Informational -- None admin:10.33.36.228 succeeded in switching from the user view to developer view.\nN/A', '(5894) 68935605 2024-08-22 10:23:21 0x200F00C90082 Event Informational -- None admin:10.33.36.228 succeeded in switching from a mode (developer view) to the user view.\nN/A', '(5895) 70090810 2024-09-24 09:17:07 0x200F002A0019 Event Informational -- None The logout of the user (user name admin) from the source (10.33.36.227) succeeded.\nN/A', '(5896) 17507911 2020-08-16 04:01:00 0x200F002A0015 Event Informational -- None The login of the user (user name mm_user) from the source (127.0.0.1) succeeded.\nN/A', '(5897) 54763478 2023-07-15 01:21:22 0x1000010A0009 Event Informational -- None The reconstruction of the disk (disk enclosure CTE0, slot ID 14, type SAS) in the disk domain (ID 7, name SAS) started. Do not remove other member disks in the disk domain.\nN/A', '(5898) 24252741 2021-02-24 14:52:58 0x100F0015001C Event Major -- None UltraPath push information from host (ID 13) is not received at the preset time point or fails to be processed.\nStep1 Install UltraPath of the latest version on the host. If the fault persists=>[Step2]. \nStep2 Collect related information and contact technical support engineers.', '(5899) 55066856 2023-07-23 17:06:34 0x200F00CA0005 Event Informational -- None admin:127.127.127.10 succeeded in switching from the user view to developer view.\nN/A', '(5900) 68935735 2024-08-22 10:25:59 0x200F00C90082 Event Informational -- None admin:10.33.36.228 succeeded in switching from a mode (developer view) to the user view.\nN/A', '(5901) 20517013 2020-11-10 00:45:30 0x100F02440004 Event Informational -- None The link between initiator (type FC, identifier 0x100000109b2f6531) of a host and the host port (Engine 0, expansion module A, port number H0) is disconnected, time: 0:45:30, host: ID 9.\nN/A.', '(5902) 74989524 2025-02-11 04:07:28 0x200F002A0019 Event Informational -- None The logout of the user (user name mm_user) from the source (127.0.0.1) succeeded.\nN/A', '(5903) 27162449 2021-05-18 14:58:28 0x100F02440006 Event Informational -- None The link between initiator (type FC, identifier 0x21000024ff1da977) of a host and the host port (Engine 0, expansion module B, port number H0) is linked up, time: 14:58:28, host: ID 13.\nN/A.', '(5904) 21137211 2020-11-27 17:09:06 0x100F02440006 Event Informational -- None The link between initiator (type FC, identifier 0x10000090fac0642b) of a host and the host port (Engine 0, expansion module A, port number H1) is linked up, time: 17:9:6, host: ID 15.\nN/A.']
177 | You are a log anomaly classifier. You will be given a list of log entries, each with a unique index. Your task is to determine whether each log is **abnormal (1)** or **normal (0)**. Only output in the following format, without any extra explanation or comments. ## Output Format: (log_idx, status) ## Output Rules: - status must be 1 if the log entry indicates an error, failure, crash, or unusual behavior. - status must be 0 if the log entry is a normal operation or informational message. - Output **only** a list of tuples. No extra text or explanation. ## Input Logs: (5905) 16832530 2020-07-27 21:24:18 0x100F02440006 Event Informational -- None The link between initiator (type FC, identifier 0x10000090fac0643c) of a host and the host port (Engine 0, expansion module B, port number H1) is linked up, time: 21:24:18, host: ID 2. N/A. (5906) 77492656 2025-04-23 14:17:11 0x200F01080036 Event Informational -- None admin:10.33.36.227 succeeded in clearing bit error statistics for a port. N/A (5907) 21097866 2020-11-26 14:21:49 0x200F002A0019 Event Informational -- None The logout of the user (user name admin) from the source (127.127.127.10) succeeded. N/A (5908) 45235045 2022-10-16 04:01:01 0x200F002A0015 Event Informational -- None The login of the user (user name mm_user) from the source (127.0.0.1) succeeded. N/A (5909) 16830235 2020-07-27 19:55:07 0x100F02440004 Event Informational -- None The link between initiator (type FC, identifier 0x100000109b2f648f) of a host and the host port (Engine 0, expansion module A, port number H1) is disconnected, time: 19:55:7, host: ID 6. N/A. (5910) 56379528 2023-08-30 04:07:12 0x200F002A0019 Event Informational -- None The logout of the user (user name mm_user) from the source (127.0.0.1) succeeded. N/A (5911) 24469141 2021-03-02 18:57:08 0x100F0015001C Event Major -- None UltraPath push information from host (ID 12) is not received at the preset time point or fails to be processed. Step1 Install UltraPath of the latest version on the host. If the fault persists=>[Step2]. Step2 Collect related information and contact technical support engineers. (5912) 43455087 2022-08-26 09:14:36 0x200F00CA0005 Event Informational -- None admin:127.127.127.10 succeeded in switching from the user view to developer view. N/A (5913) 34193653 2021-12-05 04:07:17 0x200F002A0019 Event Informational -- None The logout of the user (user name mm_user) from the source (127.0.0.1) succeeded. N/A (5914) 21135478 2020-11-27 15:59:23 0x100F0015001C Event Major -- None UltraPath push information from host (ID 15) is not received at the preset time point or fails to be processed. Step1 Install UltraPath of the latest version on the host. If the fault persists=>[Step2]. Step2 Collect related information and contact technical support engineers. (5915) 26382881 2021-04-26 09:14:11 0x100F02440006 Event Informational -- None The link between initiator (type FC, identifier 0x21000024ff13abad) of a host and the host port (Engine 0, expansion module A, port number H0) is linked up, time: 9:14:11, host: ID 17. N/A. (5916) 26410318 2021-04-27 04:01:01 0x200F002A0015 Event Informational -- None The login of the user (user name mm_user) from the source (127.0.0.1) succeeded. N/A (5917) 21137349 2020-11-27 17:13:57 0x100F0015001C Event Major -- None UltraPath push information from host (ID 15) is not received at the preset time point or fails to be processed. Step1 Install UltraPath of the latest version on the host. If the fault persists=>[Step2]. Step2 Collect related information and contact technical support engineers. (5918) 18823707 2020-09-22 17:17:01 0x200F002A0019 Event Informational -- None The logout of the user (user name admin) from the source (10.33.36.225) succeeded. N/A (5919) 20048741 2020-10-27 16:06:45 0x200F002A0015 Event Informational -- None The login of the user (user name admin) from the source (10.33.36.225) succeeded. N/A (5920) 50982390 2023-03-29 04:07:15 0x200F002A0019 Event Informational -- None The logout of the user (user name mm_user) from the source (127.0.0.1) succeeded. N/A (5921) 75304776 2025-02-20 04:01:01 0x200F002A0015 Event Informational -- None The login of the user (user name mm_user) from the source (127.0.0.1) succeeded. N/A (5922) 77302323 2025-04-18 04:01:01 0x200F002A0015 Event Informational -- None The login of the user (user name mm_user) from the source (127.0.0.1) succeeded. N/A (5923) 66135935 2024-06-03 13:55:52 0x200F00C90082 Event Informational -- None admin:127.127.127.10 succeeded in switching from a mode (developer view) to the user view. N/A (5924) 18824824 2020-09-22 18:02:48 0x100F02440004 Event Informational -- None The link between initiator (type FC, identifier 0x21000024ff1d813c) of a host and the host port (Engine 0, expansion module A, port number H2) is disconnected, time: 18:2:48, host: ID 1. N/A. (5925) 73026903 2024-12-17 04:07:02 0x200F002A0019 Event Informational -- None The logout of the user (user name mm_user) from the source (127.0.0.1) succeeded. N/A (5926) 16829139 2020-07-27 19:10:43 0x100F02440006 Event Informational -- None The link between initiator (type FC, identifier 0x100000109b2f6529) of a host and the host port (Engine 0, expansion module B, port number H1) is linked up, time: 19:10:43, host: ID 10. N/A. (5927) 57610308 2023-10-04 07:23:45 0xF00170019 Fault Major Recovered 2023-10-04 07:23:55 Power module (Disk Enclosure DAE021, power module PSU 1, item 02311DEP, SN 2102311DEPHVK1006110) is faulty. Error code: --. Step1 Check whether the power cable is securely connected. If not, reinsert the power cable. If the alarm persists=>[Step2]. Step2 Replace the power module. If the alarm persists=>[Step3]. Step3 Collect related information and contact technical support engineers. (5928) 51052478 2023-03-31 04:07:08 0x200F002A0019 Event Informational -- None The logout of the user (user name mm_user) from the source (127.0.0.1) succeeded. N/A (5929) 66133721 2024-06-03 12:25:58 0x200F00CA0005 Event Informational -- None admin:10.33.36.228 succeeded in switching from the user view to developer view. N/A (5930) 77490848 2025-04-23 13:05:22 0x100F02440004 Event Informational -- None The link between initiator (type FC, identifier 0x10000090faac6c2f) of a host and the host port (Engine 0, expansion module A, port number H0) is disconnected, time: 13:5:22, host: ID 3. N/A. (5931) 77492867 2025-04-23 14:25:05 0x100F0015001C Event Major -- None UltraPath push information from host (ID 6) is not received at the preset time point or fails to be processed. Step1 Install UltraPath of the latest version on the host. If the fault persists=>[Step2]. Step2 Collect related information and contact technical support engineers. (5932) 51823066 2023-04-22 04:01:02 0x200F002A0015 Event Informational -- None The login of the user (user name mm_user) from the source (127.0.0.1) succeeded. N/A (5933) 25568938 2021-04-03 04:01:02 0x200F002A0015 Event Informational -- None The login of the user (user name mm_user) from the source (127.0.0.1) succeeded. N/A (5934) 21100417 2020-11-26 16:03:46 0x200F0031001A Event Informational -- None admin:10.33.36.225 succeeded in downloading a file (type disk smart information) of controller 0B. N/A. | (5874, 0) (5875, 1) (5876, 0) (5877, 0) (5878, 0) (5879, 0) (5880, 0) (5881, 0) (5882, 0) (5883, 0) (5884, 0) (5885, 0) (5886, 1) (5887, 0) (5888, 0) (5889, 0) (5890, 0) (5891, 0) (5892, 0) (5893, 0) (5894, 0) (5895, 0) (5896, 0) (5897, 0) (5898, 1) (5899, 0) (5900, 0) (5901, 0) (5902, 0) (5903, 0) (5904, 0) | ['(5905) 16832530 2020-07-27 21:24:18 0x100F02440006 Event Informational -- None The link between initiator (type FC, identifier 0x10000090fac0643c) of a host and the host port (Engine 0, expansion module B, port number H1) is linked up, time: 21:24:18, host: ID 2.\nN/A.', '(5906) 77492656 2025-04-23 14:17:11 0x200F01080036 Event Informational -- None admin:10.33.36.227 succeeded in clearing bit error statistics for a port.\nN/A', '(5907) 21097866 2020-11-26 14:21:49 0x200F002A0019 Event Informational -- None The logout of the user (user name admin) from the source (127.127.127.10) succeeded.\nN/A', '(5908) 45235045 2022-10-16 04:01:01 0x200F002A0015 Event Informational -- None The login of the user (user name mm_user) from the source (127.0.0.1) succeeded.\nN/A', '(5909) 16830235 2020-07-27 19:55:07 0x100F02440004 Event Informational -- None The link between initiator (type FC, identifier 0x100000109b2f648f) of a host and the host port (Engine 0, expansion module A, port number H1) is disconnected, time: 19:55:7, host: ID 6.\nN/A.', '(5910) 56379528 2023-08-30 04:07:12 0x200F002A0019 Event Informational -- None The logout of the user (user name mm_user) from the source (127.0.0.1) succeeded.\nN/A', '(5911) 24469141 2021-03-02 18:57:08 0x100F0015001C Event Major -- None UltraPath push information from host (ID 12) is not received at the preset time point or fails to be processed.\nStep1 Install UltraPath of the latest version on the host. If the fault persists=>[Step2]. \nStep2 Collect related information and contact technical support engineers.', '(5912) 43455087 2022-08-26 09:14:36 0x200F00CA0005 Event Informational -- None admin:127.127.127.10 succeeded in switching from the user view to developer view.\nN/A', '(5913) 34193653 2021-12-05 04:07:17 0x200F002A0019 Event Informational -- None The logout of the user (user name mm_user) from the source (127.0.0.1) succeeded.\nN/A', '(5914) 21135478 2020-11-27 15:59:23 0x100F0015001C Event Major -- None UltraPath push information from host (ID 15) is not received at the preset time point or fails to be processed.\nStep1 Install UltraPath of the latest version on the host. If the fault persists=>[Step2]. \nStep2 Collect related information and contact technical support engineers.', '(5915) 26382881 2021-04-26 09:14:11 0x100F02440006 Event Informational -- None The link between initiator (type FC, identifier 0x21000024ff13abad) of a host and the host port (Engine 0, expansion module A, port number H0) is linked up, time: 9:14:11, host: ID 17.\nN/A.', '(5916) 26410318 2021-04-27 04:01:01 0x200F002A0015 Event Informational -- None The login of the user (user name mm_user) from the source (127.0.0.1) succeeded.\nN/A', '(5917) 21137349 2020-11-27 17:13:57 0x100F0015001C Event Major -- None UltraPath push information from host (ID 15) is not received at the preset time point or fails to be processed.\nStep1 Install UltraPath of the latest version on the host. If the fault persists=>[Step2]. \nStep2 Collect related information and contact technical support engineers.', '(5918) 18823707 2020-09-22 17:17:01 0x200F002A0019 Event Informational -- None The logout of the user (user name admin) from the source (10.33.36.225) succeeded.\nN/A', '(5919) 20048741 2020-10-27 16:06:45 0x200F002A0015 Event Informational -- None The login of the user (user name admin) from the source (10.33.36.225) succeeded.\nN/A', '(5920) 50982390 2023-03-29 04:07:15 0x200F002A0019 Event Informational -- None The logout of the user (user name mm_user) from the source (127.0.0.1) succeeded.\nN/A', '(5921) 75304776 2025-02-20 04:01:01 0x200F002A0015 Event Informational -- None The login of the user (user name mm_user) from the source (127.0.0.1) succeeded.\nN/A', '(5922) 77302323 2025-04-18 04:01:01 0x200F002A0015 Event Informational -- None The login of the user (user name mm_user) from the source (127.0.0.1) succeeded.\nN/A', '(5923) 66135935 2024-06-03 13:55:52 0x200F00C90082 Event Informational -- None admin:127.127.127.10 succeeded in switching from a mode (developer view) to the user view.\nN/A', '(5924) 18824824 2020-09-22 18:02:48 0x100F02440004 Event Informational -- None The link between initiator (type FC, identifier 0x21000024ff1d813c) of a host and the host port (Engine 0, expansion module A, port number H2) is disconnected, time: 18:2:48, host: ID 1.\nN/A.', '(5925) 73026903 2024-12-17 04:07:02 0x200F002A0019 Event Informational -- None The logout of the user (user name mm_user) from the source (127.0.0.1) succeeded.\nN/A', '(5926) 16829139 2020-07-27 19:10:43 0x100F02440006 Event Informational -- None The link between initiator (type FC, identifier 0x100000109b2f6529) of a host and the host port (Engine 0, expansion module B, port number H1) is linked up, time: 19:10:43, host: ID 10.\nN/A.', '(5927) 57610308 2023-10-04 07:23:45 0xF00170019 Fault Major Recovered 2023-10-04 07:23:55 Power module (Disk Enclosure DAE021, power module PSU 1, item 02311DEP, SN 2102311DEPHVK1006110) is faulty. Error code: --.\nStep1 Check whether the power cable is securely connected. If not, reinsert the power cable. If the alarm persists=>[Step2].\nStep2 Replace the power module. If the alarm persists=>[Step3].\nStep3 Collect related information and contact technical support engineers.', '(5928) 51052478 2023-03-31 04:07:08 0x200F002A0019 Event Informational -- None The logout of the user (user name mm_user) from the source (127.0.0.1) succeeded.\nN/A', '(5929) 66133721 2024-06-03 12:25:58 0x200F00CA0005 Event Informational -- None admin:10.33.36.228 succeeded in switching from the user view to developer view.\nN/A', '(5930) 77490848 2025-04-23 13:05:22 0x100F02440004 Event Informational -- None The link between initiator (type FC, identifier 0x10000090faac6c2f) of a host and the host port (Engine 0, expansion module A, port number H0) is disconnected, time: 13:5:22, host: ID 3.\nN/A.', '(5931) 77492867 2025-04-23 14:25:05 0x100F0015001C Event Major -- None UltraPath push information from host (ID 6) is not received at the preset time point or fails to be processed.\nStep1 Install UltraPath of the latest version on the host. If the fault persists=>[Step2]. \nStep2 Collect related information and contact technical support engineers.', '(5932) 51823066 2023-04-22 04:01:02 0x200F002A0015 Event Informational -- None The login of the user (user name mm_user) from the source (127.0.0.1) succeeded.\nN/A', '(5933) 25568938 2021-04-03 04:01:02 0x200F002A0015 Event Informational -- None The login of the user (user name mm_user) from the source (127.0.0.1) succeeded.\nN/A', '(5934) 21100417 2020-11-26 16:03:46 0x200F0031001A Event Informational -- None admin:10.33.36.225 succeeded in downloading a file (type disk smart information) of controller 0B.\nN/A.']
178 | You are a log anomaly classifier. You will be given a list of log entries, each with a unique index. Your task is to determine whether each log is **abnormal (1)** or **normal (0)**. Only output in the following format, without any extra explanation or comments. ## Output Format: (log_idx, status) ## Output Rules: - status must be 1 if the log entry indicates an error, failure, crash, or unusual behavior. - status must be 0 if the log entry is a normal operation or informational message. - Output **only** a list of tuples. No extra text or explanation. ## Input Logs: (5935) 67225445 2024-07-04 15:40:35 0x200F002A0019 Event Informational -- None The logout of the user (user name admin) from the source (10.33.36.228) succeeded. N/A (5936) 77492733 2025-04-23 14:20:09 0x100F02440006 Event Informational -- None The link between initiator (type FC, identifier 0x100000109b2f648f) of a host and the host port (Engine 0, expansion module B, port number H1) is linked up, time: 14:20:9, host: ID 6. N/A. (5937) 25884348 2021-04-12 04:01:00 0x200F002A0015 Event Informational -- None The login of the user (user name mm_user) from the source (127.0.0.1) succeeded. N/A (5938) 67173338 2024-07-03 04:07:14 0x200F002A0019 Event Informational -- None The logout of the user (user name mm_user) from the source (127.0.0.1) succeeded. N/A (5939) 15965706 2020-07-03 02:57:47 0x100F00D20017 Event Informational -- None The BBU module (controller enclosure CTE0, BBU module PSU 1) was charging. N/A (5940) 57857716 2023-10-11 08:37:53 0x200F00C90082 Event Informational -- None admin:127.127.127.11 succeeded in switching from a mode (developer view) to the user view. N/A (5941) 22940125 2021-01-18 04:01:02 0x200F002A0015 Event Informational -- None The login of the user (user name mm_user) from the source (127.0.0.1) succeeded. N/A (5942) 20697180 2020-11-15 04:01:00 0x200F002A0015 Event Informational -- None The login of the user (user name mm_user) from the source (127.0.0.1) succeeded. N/A (5943) 76798411 2025-04-03 18:55:42 0x100F000A0115 Event Informational -- None The self-check of the disk (disk enclosure DAE060, slot ID 5) started. Check type: 0x6673736563637573. N/A (5944) 16832340 2020-07-27 21:17:19 0x100F02440006 Event Informational -- None The link between initiator (type FC, identifier 0x10000090faac6c2f) of a host and the host port (Engine 0, expansion module B, port number H2) is linked up, time: 21:17:19, host: ID 3. N/A. (5945) 58552218 2023-10-31 04:01:01 0x200F002A0015 Event Informational -- None The login of the user (user name mm_user) from the source (127.0.0.1) succeeded. N/A (5946) 44779366 2022-10-03 04:01:01 0x200F002A0015 Event Informational -- None The login of the user (user name mm_user) from the source (127.0.0.1) succeeded. N/A (5947) 55783872 2023-08-13 04:07:10 0x200F002A0019 Event Informational -- None The logout of the user (user name mm_user) from the source (127.0.0.1) succeeded. N/A (5948) 32545856 2021-10-19 04:07:37 0x200F002A0019 Event Informational -- None The logout of the user (user name mm_user) from the source (127.0.0.1) succeeded. N/A (5949) 57865216 2023-10-11 13:23:34 0x200F00C90082 Event Informational -- None admin:127.127.127.10 succeeded in switching from a mode (developer view) to the user view. N/A (5950) 21082616 2020-11-26 04:01:02 0x200F002A0015 Event Informational -- None The login of the user (user name mm_user) from the source (127.0.0.1) succeeded. N/A (5951) 52712194 2023-05-17 12:55:46 0x100F02440004 Event Informational -- None The link between initiator (type FC, identifier 0x100000109b10b340) of a host and the host port (Engine 0, expansion module B, port number H0) is disconnected, time: 12:55:46, host: ID 11. N/A. (5952) 15637878 2020-06-23 18:05:35 0x200F000E001D Event Informational -- None admin:10.33.36.225 succeeded in adding the host(12) to the host group (ID 14). N/A (5953) 75269724 2025-02-19 04:01:02 0x200F002A0015 Event Informational -- None The login of the user (user name mm_user) from the source (127.0.0.1) succeeded. N/A (5954) 55066975 2023-07-23 17:08:49 0x200F00CA0005 Event Informational -- None admin:10.33.36.225 succeeded in switching from the user view to developer view. N/A (5955) 17796739 2020-08-24 09:47:09 0x200F002A0019 Event Informational -- None The logout of the user (user name mm_user) from the source (127.0.0.1) succeeded. N/A (5956) 68935562 2024-08-22 10:22:12 0x200F002A0019 Event Informational -- None The logout of the user (user name admin) from the source (127.127.127.10) succeeded. N/A (5957) 48389347 2023-01-14 04:07:24 0x200F002A0019 Event Informational -- None The logout of the user (user name mm_user) from the source (127.0.0.1) succeeded. N/A (5958) 31229470 2021-09-11 14:58:51 0x100F00310002 Event Informational -- None Succeeded in updating the key of application PROTO_NDMP (application ID 4, key ID 11). N/A (5959) 26760990 2021-05-07 04:07:07 0x200F002A0019 Event Informational -- None The logout of the user (user name mm_user) from the source (127.0.0.1) succeeded. N/A (5960) 49966063 2023-02-28 04:01:01 0x200F002A0015 Event Informational -- None The login of the user (user name mm_user) from the source (127.0.0.1) succeeded. N/A (5961) 51472742 2023-04-12 04:01:02 0x200F002A0015 Event Informational -- None The login of the user (user name mm_user) from the source (127.0.0.1) succeeded. N/A (5962) 22099143 2020-12-25 04:01:02 0x200F002A0015 Event Informational -- None The login of the user (user name mm_user) from the source (127.0.0.1) succeeded. N/A (5963) 69312121 2024-09-02 04:07:12 0x200F002A0019 Event Informational -- None The logout of the user (user name mm_user) from the source (127.0.0.1) succeeded. N/A (5964) 63597900 2024-03-23 04:01:01 0x200F002A0015 Event Informational -- None The login of the user (user name mm_user) from the source (127.0.0.1) succeeded. N/A (5965) 20517270 2020-11-10 00:55:15 0x100F0015001C Event Major -- None UltraPath push information from host (ID 9) is not received at the preset time point or fails to be processed. Step1 Install UltraPath of the latest version on the host. If the fault persists=>[Step2]. Step2 Collect related information and contact technical support engineers. (5966) 20517242 2020-11-10 00:54:15 0x100F0015001C Event Major -- None UltraPath push information from host (ID 9) is not received at the preset time point or fails to be processed. Step1 Install UltraPath of the latest version on the host. If the fault persists=>[Step2]. Step2 Collect related information and contact technical support engineers. (5967) 48704630 2023-01-23 04:01:00 0x200F002A0015 Event Informational -- None The login of the user (user name mm_user) from the source (127.0.0.1) succeeded. N/A (5968) 12911363 2020-04-06 16:00:04 0x100F02440006 Event Informational -- None The link between initiator (type FC, identifier 0x21000024ff1d81d0) of a host and the host port (Engine 0, expansion module A, port number H1) is linked up, time: 16:0:4, host: ID 0. N/A. (5969) 24561871 2021-03-05 10:26:40 0x200F002A0019 Event Informational -- None The logout of the user (user name mm_user) from the source (127.0.0.1) succeeded. N/A | (5935, 0) (5936, 0) (5937, 0) (5938, 0) (5939, 0) (5940, 0) (5941, 0) (5942, 0) (5943, 0) (5944, 0) (5945, 0) (5946, 0) (5947, 0) (5948, 0) (5949, 0) (5950, 0) (5951, 0) (5952, 0) (5953, 0) (5954, 0) (5955, 0) (5956, 0) (5957, 0) (5958, 0) (5959, 0) (5960, 0) (5961, 0) (5962, 0) (5963, 0) (5964, 0) (5965, 1) (5966, 1) (5967, 0) (5968, 0) (5969, 0) | ['(5935) 67225445 2024-07-04 15:40:35 0x200F002A0019 Event Informational -- None The logout of the user (user name admin) from the source (10.33.36.228) succeeded.\nN/A', '(5936) 77492733 2025-04-23 14:20:09 0x100F02440006 Event Informational -- None The link between initiator (type FC, identifier 0x100000109b2f648f) of a host and the host port (Engine 0, expansion module B, port number H1) is linked up, time: 14:20:9, host: ID 6.\nN/A.', '(5937) 25884348 2021-04-12 04:01:00 0x200F002A0015 Event Informational -- None The login of the user (user name mm_user) from the source (127.0.0.1) succeeded.\nN/A', '(5938) 67173338 2024-07-03 04:07:14 0x200F002A0019 Event Informational -- None The logout of the user (user name mm_user) from the source (127.0.0.1) succeeded.\nN/A', '(5939) 15965706 2020-07-03 02:57:47 0x100F00D20017 Event Informational -- None The BBU module (controller enclosure CTE0, BBU module PSU 1) was charging.\nN/A', '(5940) 57857716 2023-10-11 08:37:53 0x200F00C90082 Event Informational -- None admin:127.127.127.11 succeeded in switching from a mode (developer view) to the user view.\nN/A', '(5941) 22940125 2021-01-18 04:01:02 0x200F002A0015 Event Informational -- None The login of the user (user name mm_user) from the source (127.0.0.1) succeeded.\nN/A', '(5942) 20697180 2020-11-15 04:01:00 0x200F002A0015 Event Informational -- None The login of the user (user name mm_user) from the source (127.0.0.1) succeeded.\nN/A', '(5943) 76798411 2025-04-03 18:55:42 0x100F000A0115 Event Informational -- None The self-check of the disk (disk enclosure DAE060, slot ID 5) started. Check type: 0x6673736563637573.\nN/A', '(5944) 16832340 2020-07-27 21:17:19 0x100F02440006 Event Informational -- None The link between initiator (type FC, identifier 0x10000090faac6c2f) of a host and the host port (Engine 0, expansion module B, port number H2) is linked up, time: 21:17:19, host: ID 3.\nN/A.', '(5945) 58552218 2023-10-31 04:01:01 0x200F002A0015 Event Informational -- None The login of the user (user name mm_user) from the source (127.0.0.1) succeeded.\nN/A', '(5946) 44779366 2022-10-03 04:01:01 0x200F002A0015 Event Informational -- None The login of the user (user name mm_user) from the source (127.0.0.1) succeeded.\nN/A', '(5947) 55783872 2023-08-13 04:07:10 0x200F002A0019 Event Informational -- None The logout of the user (user name mm_user) from the source (127.0.0.1) succeeded.\nN/A', '(5948) 32545856 2021-10-19 04:07:37 0x200F002A0019 Event Informational -- None The logout of the user (user name mm_user) from the source (127.0.0.1) succeeded.\nN/A', '(5949) 57865216 2023-10-11 13:23:34 0x200F00C90082 Event Informational -- None admin:127.127.127.10 succeeded in switching from a mode (developer view) to the user view.\nN/A', '(5950) 21082616 2020-11-26 04:01:02 0x200F002A0015 Event Informational -- None The login of the user (user name mm_user) from the source (127.0.0.1) succeeded.\nN/A', '(5951) 52712194 2023-05-17 12:55:46 0x100F02440004 Event Informational -- None The link between initiator (type FC, identifier 0x100000109b10b340) of a host and the host port (Engine 0, expansion module B, port number H0) is disconnected, time: 12:55:46, host: ID 11.\nN/A.', '(5952) 15637878 2020-06-23 18:05:35 0x200F000E001D Event Informational -- None admin:10.33.36.225 succeeded in adding the host(12) to the host group (ID 14).\nN/A', '(5953) 75269724 2025-02-19 04:01:02 0x200F002A0015 Event Informational -- None The login of the user (user name mm_user) from the source (127.0.0.1) succeeded.\nN/A', '(5954) 55066975 2023-07-23 17:08:49 0x200F00CA0005 Event Informational -- None admin:10.33.36.225 succeeded in switching from the user view to developer view.\nN/A', '(5955) 17796739 2020-08-24 09:47:09 0x200F002A0019 Event Informational -- None The logout of the user (user name mm_user) from the source (127.0.0.1) succeeded.\nN/A', '(5956) 68935562 2024-08-22 10:22:12 0x200F002A0019 Event Informational -- None The logout of the user (user name admin) from the source (127.127.127.10) succeeded.\nN/A', '(5957) 48389347 2023-01-14 04:07:24 0x200F002A0019 Event Informational -- None The logout of the user (user name mm_user) from the source (127.0.0.1) succeeded.\nN/A', '(5958) 31229470 2021-09-11 14:58:51 0x100F00310002 Event Informational -- None Succeeded in updating the key of application PROTO_NDMP (application ID 4, key ID 11).\nN/A', '(5959) 26760990 2021-05-07 04:07:07 0x200F002A0019 Event Informational -- None The logout of the user (user name mm_user) from the source (127.0.0.1) succeeded.\nN/A', '(5960) 49966063 2023-02-28 04:01:01 0x200F002A0015 Event Informational -- None The login of the user (user name mm_user) from the source (127.0.0.1) succeeded.\nN/A', '(5961) 51472742 2023-04-12 04:01:02 0x200F002A0015 Event Informational -- None The login of the user (user name mm_user) from the source (127.0.0.1) succeeded.\nN/A', '(5962) 22099143 2020-12-25 04:01:02 0x200F002A0015 Event Informational -- None The login of the user (user name mm_user) from the source (127.0.0.1) succeeded.\nN/A', '(5963) 69312121 2024-09-02 04:07:12 0x200F002A0019 Event Informational -- None The logout of the user (user name mm_user) from the source (127.0.0.1) succeeded.\nN/A', '(5964) 63597900 2024-03-23 04:01:01 0x200F002A0015 Event Informational -- None The login of the user (user name mm_user) from the source (127.0.0.1) succeeded.\nN/A', '(5965) 20517270 2020-11-10 00:55:15 0x100F0015001C Event Major -- None UltraPath push information from host (ID 9) is not received at the preset time point or fails to be processed.\nStep1 Install UltraPath of the latest version on the host. If the fault persists=>[Step2]. \nStep2 Collect related information and contact technical support engineers.', '(5966) 20517242 2020-11-10 00:54:15 0x100F0015001C Event Major -- None UltraPath push information from host (ID 9) is not received at the preset time point or fails to be processed.\nStep1 Install UltraPath of the latest version on the host. If the fault persists=>[Step2]. \nStep2 Collect related information and contact technical support engineers.', '(5967) 48704630 2023-01-23 04:01:00 0x200F002A0015 Event Informational -- None The login of the user (user name mm_user) from the source (127.0.0.1) succeeded.\nN/A', '(5968) 12911363 2020-04-06 16:00:04 0x100F02440006 Event Informational -- None The link between initiator (type FC, identifier 0x21000024ff1d81d0) of a host and the host port (Engine 0, expansion module A, port number H1) is linked up, time: 16:0:4, host: ID 0.\nN/A.', '(5969) 24561871 2021-03-05 10:26:40 0x200F002A0019 Event Informational -- None The logout of the user (user name mm_user) from the source (127.0.0.1) succeeded.\nN/A']
179 | You are a log anomaly classifier. You will be given a list of log entries, each with a unique index. Your task is to determine whether each log is **abnormal (1)** or **normal (0)**. Only output in the following format, without any extra explanation or comments. ## Output Format: (log_idx, status) ## Output Rules: - status must be 1 if the log entry indicates an error, failure, crash, or unusual behavior. - status must be 0 if the log entry is a normal operation or informational message. - Output **only** a list of tuples. No extra text or explanation. ## Input Logs: (5970) 53759719 2023-06-16 10:01:57 0x200F00C90082 Event Informational -- None admin:10.33.36.225 succeeded in switching from a mode (developer view) to the user view. N/A (5971) 26235050 2021-04-22 04:07:24 0x200F002A0019 Event Informational -- None The logout of the user (user name mm_user) from the source (127.0.0.1) succeeded. N/A (5972) 16832997 2020-07-27 21:42:09 0x200F002A0019 Event Informational -- None The logout of the user (user name mm_user) from the source (127.0.0.1) succeeded. N/A (5973) 73816152 2025-01-08 16:35:14 0x200F002A0019 Event Informational -- None The logout of the user (user name admin) from the source (10.33.36.227) succeeded. N/A (5974) 49440683 2023-02-13 04:07:28 0x200F002A0019 Event Informational -- None The logout of the user (user name mm_user) from the source (127.0.0.1) succeeded. N/A (5975) 68935635 2024-08-22 10:23:56 0x200F00CA0005 Event Informational -- None admin:10.33.36.228 succeeded in switching from the user view to developer view. N/A (5976) 41484653 2022-07-01 04:01:01 0x200F002A0015 Event Informational -- None The login of the user (user name mm_user) from the source (127.0.0.1) succeeded. N/A (5977) 16368769 2020-07-14 15:36:09 0x100F0015001C Event Major -- None UltraPath push information from host (ID 12) is not received at the preset time point or fails to be processed. Step1 Install UltraPath of the latest version on the host. If the fault persists=>[Step2]. Step2 Collect related information and contact technical support engineers. (5978) 63177460 2024-03-11 04:07:52 0x200F002A0019 Event Informational -- None The logout of the user (user name mm_user) from the source (127.0.0.1) succeeded. N/A (5979) 52838534 2023-05-21 03:17:40 0x1000010A0009 Event Informational -- None The reconstruction of the disk (disk enclosure DAE011, slot ID 2, type SAS) in the disk domain (ID 7, name SAS) started. Do not remove other member disks in the disk domain. N/A (5980) 37574881 2022-03-11 14:58:01 0x100F00310002 Event Informational -- None Succeeded in updating the key of application KMM (application ID 0, key ID 13). N/A (5981) 48574298 2023-01-19 10:45:21 0x100F00310004 Event Informational -- None The replacement of disk (controller enclosure CTE0, slot ID 13, type SAS) in disk domain (ID 7, name SAS) is completed. N/A (5982) 16830410 2020-07-27 20:02:09 0x100F0015001C Event Major -- None UltraPath push information from host (ID 6) is not received at the preset time point or fails to be processed. Step1 Install UltraPath of the latest version on the host. If the fault persists=>[Step2]. Step2 Collect related information and contact technical support engineers. (5983) 66136037 2024-06-03 13:58:21 0x200F00C90082 Event Informational -- None admin:10.33.36.228 succeeded in switching from a mode (developer view) to the user view. N/A (5984) 76737221 2025-04-02 01:01:51 0x200F002A0019 Event Informational -- None The logout of the user (user name admin) from the source (10.33.36.78) succeeded. N/A (5985) 77490860 2025-04-23 13:05:22 0x100F02440004 Event Informational -- None The link between initiator (type FC, identifier 0x21000024ff1d813c) of a host and the host port (Engine 0, expansion module A, port number H0) is disconnected, time: 13:5:22, host: ID 1. N/A. (5986) 16368699 2020-07-14 15:33:27 0x200F002A0015 Event Informational -- None The login of the user (user name mm_user) from the source (127.0.0.1) succeeded. N/A (5987) 43919178 2022-09-08 14:58:12 0x100F00310002 Event Informational -- None Succeeded in deleting the key of application ISCSI_INI (application ID 7, key ID 14). N/A (5988) 75250622 2025-02-18 14:56:12 0x200F002A0015 Event Informational -- None The login of the user (user name mm_user) from the source (127.0.0.1) succeeded. N/A (5989) 26382769 2021-04-26 09:10:06 0x100F02440004 Event Informational -- None The link between initiator (type FC, identifier 0x21000024ff13abab) of a host and the host port (Engine 0, expansion module B, port number H0) is disconnected, time: 9:10:6, host: ID 16. N/A. (5990) 13573234 2020-04-25 16:12:07 0x100F02440006 Event Informational -- None The link between initiator (type FC, identifier 0x100000109b10ae38) of a host and the host port (Engine 0, expansion module A, port number H2) is linked up, time: 16:12:7, host: ID 8. N/A. (5991) 16002187 2020-07-04 04:01:02 0x200F002A0015 Event Informational -- None The login of the user (user name mm_user) from the source (127.0.0.1) succeeded. N/A (5992) 68935727 2024-08-22 10:25:55 0x200F00CA0005 Event Informational -- None admin:127.127.127.10 succeeded in switching from the user view to developer view. N/A (5993) 32230295 2021-10-10 04:07:39 0x200F002A0019 Event Informational -- None The logout of the user (user name mm_user) from the source (127.0.0.1) succeeded. N/A (5994) 13573221 2020-04-25 16:12:01 0x100F02440006 Event Informational -- None The link between initiator (type FC, identifier 0x100000109b2f6529) of a host and the host port (Engine 0, expansion module A, port number H3) is linked up, time: 16:12:1, host: ID 10. N/A. (5995) 58937722 2023-11-11 04:07:19 0x200F002A0019 Event Informational -- None The logout of the user (user name mm_user) from the source (127.0.0.1) succeeded. N/A (5996) 72563361 2024-12-03 22:34:25 0x200F002A0015 Event Informational -- None The login of the user (user name mm_user) from the source (127.0.0.1) succeeded. N/A (5997) 20578064 2020-11-11 18:30:45 0x100F02440004 Event Informational -- None The link between initiator (type FC, identifier 0x100000109b2f6521) of a host and the host port (Engine 0, expansion module A, port number H1) is disconnected, time: 18:30:45, host: ID 9. N/A. (5998) 49860959 2023-02-25 04:01:02 0x200F002A0015 Event Informational -- None The login of the user (user name mm_user) from the source (127.0.0.1) succeeded. N/A (5999) 16828689 2020-07-27 18:53:54 0x100F02440004 Event Informational -- None The link between initiator (type FC, identifier 0x21000024ff1cc780) of a host and the host port (Engine 0, expansion module A, port number H1) is disconnected, time: 18:53:54, host: ID 4. N/A. (6000) 55776473 2023-08-12 23:03:17 0x1000010A000A Event Informational -- None The reconstruction of the disk (disk enclosure DAE040, slot ID 11, type SAS) in the disk domain (ID 7, name SAS) completed. N/A (6001) 21748900 2020-12-15 04:07:06 0x200F002A0019 Event Informational -- None The logout of the user (user name mm_user) from the source (127.0.0.1) succeeded. N/A (6002) 43454147 2022-08-26 08:42:10 0x200F002A0015 Event Informational -- None The login of the user (user name admin) from the source (10.33.36.225) succeeded. N/A | (5970, 0) (5971, 0) (5972, 0) (5973, 0) (5974, 0) (5975, 0) (5976, 0) (5977, 1) (5978, 0) (5979, 0) (5980, 0) (5981, 0) (5982, 1) (5983, 0) (5984, 0) (5985, 0) (5986, 0) (5987, 0) (5988, 0) (5989, 0) (5990, 0) (5991, 0) (5992, 0) (5993, 0) (5994, 0) (5995, 0) (5996, 0) (5997, 0) (5998, 0) (5999, 0) (6000, 0) (6001, 0) (6002, 0) | ['(5970) 53759719 2023-06-16 10:01:57 0x200F00C90082 Event Informational -- None admin:10.33.36.225 succeeded in switching from a mode (developer view) to the user view.\nN/A', '(5971) 26235050 2021-04-22 04:07:24 0x200F002A0019 Event Informational -- None The logout of the user (user name mm_user) from the source (127.0.0.1) succeeded.\nN/A', '(5972) 16832997 2020-07-27 21:42:09 0x200F002A0019 Event Informational -- None The logout of the user (user name mm_user) from the source (127.0.0.1) succeeded.\nN/A', '(5973) 73816152 2025-01-08 16:35:14 0x200F002A0019 Event Informational -- None The logout of the user (user name admin) from the source (10.33.36.227) succeeded.\nN/A', '(5974) 49440683 2023-02-13 04:07:28 0x200F002A0019 Event Informational -- None The logout of the user (user name mm_user) from the source (127.0.0.1) succeeded.\nN/A', '(5975) 68935635 2024-08-22 10:23:56 0x200F00CA0005 Event Informational -- None admin:10.33.36.228 succeeded in switching from the user view to developer view.\nN/A', '(5976) 41484653 2022-07-01 04:01:01 0x200F002A0015 Event Informational -- None The login of the user (user name mm_user) from the source (127.0.0.1) succeeded.\nN/A', '(5977) 16368769 2020-07-14 15:36:09 0x100F0015001C Event Major -- None UltraPath push information from host (ID 12) is not received at the preset time point or fails to be processed.\nStep1 Install UltraPath of the latest version on the host. If the fault persists=>[Step2]. \nStep2 Collect related information and contact technical support engineers.', '(5978) 63177460 2024-03-11 04:07:52 0x200F002A0019 Event Informational -- None The logout of the user (user name mm_user) from the source (127.0.0.1) succeeded.\nN/A', '(5979) 52838534 2023-05-21 03:17:40 0x1000010A0009 Event Informational -- None The reconstruction of the disk (disk enclosure DAE011, slot ID 2, type SAS) in the disk domain (ID 7, name SAS) started. Do not remove other member disks in the disk domain.\nN/A', '(5980) 37574881 2022-03-11 14:58:01 0x100F00310002 Event Informational -- None Succeeded in updating the key of application KMM (application ID 0, key ID 13).\nN/A', '(5981) 48574298 2023-01-19 10:45:21 0x100F00310004 Event Informational -- None The replacement of disk (controller enclosure CTE0, slot ID 13, type SAS) in disk domain (ID 7, name SAS) is completed.\nN/A', '(5982) 16830410 2020-07-27 20:02:09 0x100F0015001C Event Major -- None UltraPath push information from host (ID 6) is not received at the preset time point or fails to be processed.\nStep1 Install UltraPath of the latest version on the host. If the fault persists=>[Step2]. \nStep2 Collect related information and contact technical support engineers.', '(5983) 66136037 2024-06-03 13:58:21 0x200F00C90082 Event Informational -- None admin:10.33.36.228 succeeded in switching from a mode (developer view) to the user view.\nN/A', '(5984) 76737221 2025-04-02 01:01:51 0x200F002A0019 Event Informational -- None The logout of the user (user name admin) from the source (10.33.36.78) succeeded.\nN/A', '(5985) 77490860 2025-04-23 13:05:22 0x100F02440004 Event Informational -- None The link between initiator (type FC, identifier 0x21000024ff1d813c) of a host and the host port (Engine 0, expansion module A, port number H0) is disconnected, time: 13:5:22, host: ID 1.\nN/A.', '(5986) 16368699 2020-07-14 15:33:27 0x200F002A0015 Event Informational -- None The login of the user (user name mm_user) from the source (127.0.0.1) succeeded.\nN/A', '(5987) 43919178 2022-09-08 14:58:12 0x100F00310002 Event Informational -- None Succeeded in deleting the key of application ISCSI_INI (application ID 7, key ID 14).\nN/A', '(5988) 75250622 2025-02-18 14:56:12 0x200F002A0015 Event Informational -- None The login of the user (user name mm_user) from the source (127.0.0.1) succeeded.\nN/A', '(5989) 26382769 2021-04-26 09:10:06 0x100F02440004 Event Informational -- None The link between initiator (type FC, identifier 0x21000024ff13abab) of a host and the host port (Engine 0, expansion module B, port number H0) is disconnected, time: 9:10:6, host: ID 16.\nN/A.', '(5990) 13573234 2020-04-25 16:12:07 0x100F02440006 Event Informational -- None The link between initiator (type FC, identifier 0x100000109b10ae38) of a host and the host port (Engine 0, expansion module A, port number H2) is linked up, time: 16:12:7, host: ID 8.\nN/A.', '(5991) 16002187 2020-07-04 04:01:02 0x200F002A0015 Event Informational -- None The login of the user (user name mm_user) from the source (127.0.0.1) succeeded.\nN/A', '(5992) 68935727 2024-08-22 10:25:55 0x200F00CA0005 Event Informational -- None admin:127.127.127.10 succeeded in switching from the user view to developer view.\nN/A', '(5993) 32230295 2021-10-10 04:07:39 0x200F002A0019 Event Informational -- None The logout of the user (user name mm_user) from the source (127.0.0.1) succeeded.\nN/A', '(5994) 13573221 2020-04-25 16:12:01 0x100F02440006 Event Informational -- None The link between initiator (type FC, identifier 0x100000109b2f6529) of a host and the host port (Engine 0, expansion module A, port number H3) is linked up, time: 16:12:1, host: ID 10.\nN/A.', '(5995) 58937722 2023-11-11 04:07:19 0x200F002A0019 Event Informational -- None The logout of the user (user name mm_user) from the source (127.0.0.1) succeeded.\nN/A', '(5996) 72563361 2024-12-03 22:34:25 0x200F002A0015 Event Informational -- None The login of the user (user name mm_user) from the source (127.0.0.1) succeeded.\nN/A', '(5997) 20578064 2020-11-11 18:30:45 0x100F02440004 Event Informational -- None The link between initiator (type FC, identifier 0x100000109b2f6521) of a host and the host port (Engine 0, expansion module A, port number H1) is disconnected, time: 18:30:45, host: ID 9.\nN/A.', '(5998) 49860959 2023-02-25 04:01:02 0x200F002A0015 Event Informational -- None The login of the user (user name mm_user) from the source (127.0.0.1) succeeded.\nN/A', '(5999) 16828689 2020-07-27 18:53:54 0x100F02440004 Event Informational -- None The link between initiator (type FC, identifier 0x21000024ff1cc780) of a host and the host port (Engine 0, expansion module A, port number H1) is disconnected, time: 18:53:54, host: ID 4.\nN/A.', '(6000) 55776473 2023-08-12 23:03:17 0x1000010A000A Event Informational -- None The reconstruction of the disk (disk enclosure DAE040, slot ID 11, type SAS) in the disk domain (ID 7, name SAS) completed.\nN/A', '(6001) 21748900 2020-12-15 04:07:06 0x200F002A0019 Event Informational -- None The logout of the user (user name mm_user) from the source (127.0.0.1) succeeded.\nN/A', '(6002) 43454147 2022-08-26 08:42:10 0x200F002A0015 Event Informational -- None The login of the user (user name admin) from the source (10.33.36.225) succeeded.\nN/A']
180 | You are a log anomaly classifier. You will be given a list of log entries, each with a unique index. Your task is to determine whether each log is **abnormal (1)** or **normal (0)**. Only output in the following format, without any extra explanation or comments. ## Output Format: (log_idx, status) ## Output Rules: - status must be 1 if the log entry indicates an error, failure, crash, or unusual behavior. - status must be 0 if the log entry is a normal operation or informational message. - Output **only** a list of tuples. No extra text or explanation. ## Input Logs: (6003) 56554441 2023-09-04 04:01:01 0x200F002A0015 Event Informational -- None The login of the user (user name mm_user) from the source (127.0.0.1) succeeded. N/A (6004) 64614443 2024-04-21 04:01:01 0x200F002A0015 Event Informational -- None The login of the user (user name mm_user) from the source (127.0.0.1) succeeded. N/A (6005) 16832525 2020-07-27 21:24:16 0x100F02440006 Event Informational -- None The link between initiator (type FC, identifier 0x10000090fac06423) of a host and the host port (Engine 0, expansion module A, port number H2) is linked up, time: 21:24:16, host: ID 2. N/A. (6006) 74744205 2025-02-04 04:07:26 0x200F002A0019 Event Informational -- None The logout of the user (user name mm_user) from the source (127.0.0.1) succeeded. N/A (6007) 19049723 2020-09-29 04:01:02 0x200F002A0015 Event Informational -- None The login of the user (user name mm_user) from the source (127.0.0.1) succeeded. N/A (6008) 15932426 2020-07-02 04:07:06 0x200F002A0019 Event Informational -- None The logout of the user (user name mm_user) from the source (127.0.0.1) succeeded. N/A (6009) 52925580 2023-05-23 14:46:52 0x100F02440006 Event Informational -- None The link between initiator (type FC, identifier 0x100000109b10b340) of a host and the host port (Engine 0, expansion module B, port number H0) is linked up, time: 14:46:52, host: ID 11. N/A. (6010) 75436488 2025-02-23 22:12:00 0x200F002A0015 Event Informational -- None The login of the user (user name admin) from the source (10.33.36.78) succeeded. N/A (6011) 21097836 2020-11-26 14:21:20 0x200F00C90082 Event Informational -- None admin:127.127.127.10 succeeded in switching from a mode (developer view) to the user view. N/A (6012) 17140920 2020-08-05 16:38:28 0x200F002A0015 Event Informational -- None The login of the user (user name mm_user) from the source (127.0.0.1) succeeded. N/A (6013) 25989660 2021-04-15 04:07:19 0x200F002A0019 Event Informational -- None The logout of the user (user name mm_user) from the source (127.0.0.1) succeeded. N/A (6014) 13568061 2020-04-25 12:44:27 0x100F02440004 Event Informational -- None The link between initiator (type FC, identifier 0x10000090faac6c2f) of a host and the host port (Engine 0, expansion module B, port number H0) is disconnected, time: 12:44:27, host: ID 3. N/A. (6015) 24252387 2021-02-24 14:39:17 0x100F02440004 Event Informational -- None The link between initiator (type FC, identifier 0x21000024ff1da977) of a host and the host port (Engine 0, expansion module A, port number H2) is disconnected, time: 14:39:17, host: ID 13. N/A. (6016) 61039625 2024-01-10 04:01:02 0x200F002A0015 Event Informational -- None The login of the user (user name mm_user) from the source (127.0.0.1) succeeded. N/A (6017) 73158964 2024-12-20 22:37:53 0x200F002A0015 Event Informational -- None The login of the user (user name mm_user) from the source (127.0.0.1) succeeded. N/A (6018) 77490978 2025-04-23 13:08:43 0x200F002A0019 Event Informational -- None The logout of the user (user name mm_user) from the source (127.0.0.1) succeeded. N/A (6019) 63895475 2024-03-31 15:45:34 0x100F000A004C Event Informational -- None The self-check of the disk (disk enclosure DAE020, slot ID 12) completed. The check result is successfully. N/A (6020) 57865095 2023-10-11 13:21:17 0x200F00C90082 Event Informational -- None admin:127.127.127.10 succeeded in switching from a mode (developer view) to the user view. N/A (6021) 48455785 2023-01-16 01:36:19 0x100F000A004C Event Informational -- None The self-check of the disk (controller enclosure CTE0, slot ID 13) completed. The check result is successfully. N/A (6022) 68932426 2024-08-22 08:24:38 0x200F00C90082 Event Informational -- None admin:127.127.127.10 succeeded in switching from a mode (developer view) to the user view. N/A (6023) 46917274 2022-12-03 04:01:02 0x200F002A0015 Event Informational -- None The login of the user (user name mm_user) from the source (127.0.0.1) succeeded. N/A (6024) 16829138 2020-07-27 19:10:43 0x100F02440006 Event Informational -- None The link between initiator (type FC, identifier 0x100000109b2f6529) of a host and the host port (Engine 0, expansion module A, port number H1) is linked up, time: 19:10:43, host: ID 10. N/A. (6025) 58692451 2023-11-04 04:07:16 0x200F002A0019 Event Informational -- None The logout of the user (user name mm_user) from the source (127.0.0.1) succeeded. N/A (6026) 58202060 2023-10-21 04:07:09 0x200F002A0019 Event Informational -- None The logout of the user (user name mm_user) from the source (127.0.0.1) succeeded. N/A (6027) 40748597 2022-06-10 04:01:01 0x200F002A0015 Event Informational -- None The login of the user (user name mm_user) from the source (127.0.0.1) succeeded. N/A (6028) 54763408 2023-07-15 01:18:46 0x100F000A004C Event Informational -- None The self-check of the disk (controller enclosure CTE0, slot ID 14) completed. The check result is successfully. N/A (6029) 35280228 2022-01-05 04:01:02 0x200F002A0015 Event Informational -- None The login of the user (user name mm_user) from the source (127.0.0.1) succeeded. N/A (6030) 71905478 2024-11-15 04:01:00 0x200F002A0015 Event Informational -- None The login of the user (user name mm_user) from the source (127.0.0.1) succeeded. N/A (6031) 53385854 2023-06-05 17:58:17 0x200F002A0015 Event Informational -- None The login of the user (user name mm_user) from the source (127.0.0.1) succeeded. N/A (6032) 58482178 2023-10-29 04:01:01 0x200F002A0015 Event Informational -- None The login of the user (user name mm_user) from the source (127.0.0.1) succeeded. N/A (6033) 13568344 2020-04-25 12:51:36 0x100F02440006 Event Informational -- None The link between initiator (type FC, identifier 0x21000024ff1cd3ad) of a host and the host port (Engine 0, expansion module A, port number H3) is linked up, time: 12:51:36, host: ID 5. N/A. (6034) 53120154 2023-05-29 04:01:01 0x200F002A0015 Event Informational -- None The login of the user (user name mm_user) from the source (127.0.0.1) succeeded. N/A (6035) 52594177 2023-05-14 04:07:32 0x200F002A0019 Event Informational -- None The logout of the user (user name mm_user) from the source (127.0.0.1) succeeded. N/A (6036) 21097795 2020-11-26 14:20:40 0x200F00CA0005 Event Informational -- None admin:10.33.36.225 succeeded in switching from the user view to developer view. N/A (6037) 53716039 2023-06-15 04:07:31 0x200F002A0019 Event Informational -- None The logout of the user (user name mm_user) from the source (127.0.0.1) succeeded. N/A | (6003, 0) (6004, 0) (6005, 0) (6006, 0) (6007, 0) (6008, 0) (6009, 0) (6010, 0) (6011, 0) (6012, 0) (6013, 0) (6014, 0) (6015, 0) (6016, 0) (6017, 0) (6018, 0) (6019, 0) (6020, 0) (6021, 0) (6022, 0) (6023, 0) (6024, 0) (6025, 0) (6026, 0) (6027, 0) (6028, 0) (6029, 0) (6030, 0) (6031, 0) (6032, 0) (6033, 0) (6034, 0) (6035, 0) (6036, 0) (6037, 0) | ['(6003) 56554441 2023-09-04 04:01:01 0x200F002A0015 Event Informational -- None The login of the user (user name mm_user) from the source (127.0.0.1) succeeded.\nN/A', '(6004) 64614443 2024-04-21 04:01:01 0x200F002A0015 Event Informational -- None The login of the user (user name mm_user) from the source (127.0.0.1) succeeded.\nN/A', '(6005) 16832525 2020-07-27 21:24:16 0x100F02440006 Event Informational -- None The link between initiator (type FC, identifier 0x10000090fac06423) of a host and the host port (Engine 0, expansion module A, port number H2) is linked up, time: 21:24:16, host: ID 2.\nN/A.', '(6006) 74744205 2025-02-04 04:07:26 0x200F002A0019 Event Informational -- None The logout of the user (user name mm_user) from the source (127.0.0.1) succeeded.\nN/A', '(6007) 19049723 2020-09-29 04:01:02 0x200F002A0015 Event Informational -- None The login of the user (user name mm_user) from the source (127.0.0.1) succeeded.\nN/A', '(6008) 15932426 2020-07-02 04:07:06 0x200F002A0019 Event Informational -- None The logout of the user (user name mm_user) from the source (127.0.0.1) succeeded.\nN/A', '(6009) 52925580 2023-05-23 14:46:52 0x100F02440006 Event Informational -- None The link between initiator (type FC, identifier 0x100000109b10b340) of a host and the host port (Engine 0, expansion module B, port number H0) is linked up, time: 14:46:52, host: ID 11.\nN/A.', '(6010) 75436488 2025-02-23 22:12:00 0x200F002A0015 Event Informational -- None The login of the user (user name admin) from the source (10.33.36.78) succeeded.\nN/A', '(6011) 21097836 2020-11-26 14:21:20 0x200F00C90082 Event Informational -- None admin:127.127.127.10 succeeded in switching from a mode (developer view) to the user view.\nN/A', '(6012) 17140920 2020-08-05 16:38:28 0x200F002A0015 Event Informational -- None The login of the user (user name mm_user) from the source (127.0.0.1) succeeded.\nN/A', '(6013) 25989660 2021-04-15 04:07:19 0x200F002A0019 Event Informational -- None The logout of the user (user name mm_user) from the source (127.0.0.1) succeeded.\nN/A', '(6014) 13568061 2020-04-25 12:44:27 0x100F02440004 Event Informational -- None The link between initiator (type FC, identifier 0x10000090faac6c2f) of a host and the host port (Engine 0, expansion module B, port number H0) is disconnected, time: 12:44:27, host: ID 3.\nN/A.', '(6015) 24252387 2021-02-24 14:39:17 0x100F02440004 Event Informational -- None The link between initiator (type FC, identifier 0x21000024ff1da977) of a host and the host port (Engine 0, expansion module A, port number H2) is disconnected, time: 14:39:17, host: ID 13.\nN/A.', '(6016) 61039625 2024-01-10 04:01:02 0x200F002A0015 Event Informational -- None The login of the user (user name mm_user) from the source (127.0.0.1) succeeded.\nN/A', '(6017) 73158964 2024-12-20 22:37:53 0x200F002A0015 Event Informational -- None The login of the user (user name mm_user) from the source (127.0.0.1) succeeded.\nN/A', '(6018) 77490978 2025-04-23 13:08:43 0x200F002A0019 Event Informational -- None The logout of the user (user name mm_user) from the source (127.0.0.1) succeeded.\nN/A', '(6019) 63895475 2024-03-31 15:45:34 0x100F000A004C Event Informational -- None The self-check of the disk (disk enclosure DAE020, slot ID 12) completed. The check result is successfully.\nN/A', '(6020) 57865095 2023-10-11 13:21:17 0x200F00C90082 Event Informational -- None admin:127.127.127.10 succeeded in switching from a mode (developer view) to the user view.\nN/A', '(6021) 48455785 2023-01-16 01:36:19 0x100F000A004C Event Informational -- None The self-check of the disk (controller enclosure CTE0, slot ID 13) completed. The check result is successfully.\nN/A', '(6022) 68932426 2024-08-22 08:24:38 0x200F00C90082 Event Informational -- None admin:127.127.127.10 succeeded in switching from a mode (developer view) to the user view.\nN/A', '(6023) 46917274 2022-12-03 04:01:02 0x200F002A0015 Event Informational -- None The login of the user (user name mm_user) from the source (127.0.0.1) succeeded.\nN/A', '(6024) 16829138 2020-07-27 19:10:43 0x100F02440006 Event Informational -- None The link between initiator (type FC, identifier 0x100000109b2f6529) of a host and the host port (Engine 0, expansion module A, port number H1) is linked up, time: 19:10:43, host: ID 10.\nN/A.', '(6025) 58692451 2023-11-04 04:07:16 0x200F002A0019 Event Informational -- None The logout of the user (user name mm_user) from the source (127.0.0.1) succeeded.\nN/A', '(6026) 58202060 2023-10-21 04:07:09 0x200F002A0019 Event Informational -- None The logout of the user (user name mm_user) from the source (127.0.0.1) succeeded.\nN/A', '(6027) 40748597 2022-06-10 04:01:01 0x200F002A0015 Event Informational -- None The login of the user (user name mm_user) from the source (127.0.0.1) succeeded.\nN/A', '(6028) 54763408 2023-07-15 01:18:46 0x100F000A004C Event Informational -- None The self-check of the disk (controller enclosure CTE0, slot ID 14) completed. The check result is successfully.\nN/A', '(6029) 35280228 2022-01-05 04:01:02 0x200F002A0015 Event Informational -- None The login of the user (user name mm_user) from the source (127.0.0.1) succeeded.\nN/A', '(6030) 71905478 2024-11-15 04:01:00 0x200F002A0015 Event Informational -- None The login of the user (user name mm_user) from the source (127.0.0.1) succeeded.\nN/A', '(6031) 53385854 2023-06-05 17:58:17 0x200F002A0015 Event Informational -- None The login of the user (user name mm_user) from the source (127.0.0.1) succeeded.\nN/A', '(6032) 58482178 2023-10-29 04:01:01 0x200F002A0015 Event Informational -- None The login of the user (user name mm_user) from the source (127.0.0.1) succeeded.\nN/A', '(6033) 13568344 2020-04-25 12:51:36 0x100F02440006 Event Informational -- None The link between initiator (type FC, identifier 0x21000024ff1cd3ad) of a host and the host port (Engine 0, expansion module A, port number H3) is linked up, time: 12:51:36, host: ID 5.\nN/A.', '(6034) 53120154 2023-05-29 04:01:01 0x200F002A0015 Event Informational -- None The login of the user (user name mm_user) from the source (127.0.0.1) succeeded.\nN/A', '(6035) 52594177 2023-05-14 04:07:32 0x200F002A0019 Event Informational -- None The logout of the user (user name mm_user) from the source (127.0.0.1) succeeded.\nN/A', '(6036) 21097795 2020-11-26 14:20:40 0x200F00CA0005 Event Informational -- None admin:10.33.36.225 succeeded in switching from the user view to developer view.\nN/A', '(6037) 53716039 2023-06-15 04:07:31 0x200F002A0019 Event Informational -- None The logout of the user (user name mm_user) from the source (127.0.0.1) succeeded.\nN/A']
181 | You are a log anomaly classifier. You will be given a list of log entries, each with a unique index. Your task is to determine whether each log is **abnormal (1)** or **normal (0)**. Only output in the following format, without any extra explanation or comments. ## Output Format: (log_idx, status) ## Output Rules: - status must be 1 if the log entry indicates an error, failure, crash, or unusual behavior. - status must be 0 if the log entry is a normal operation or informational message. - Output **only** a list of tuples. No extra text or explanation. ## Input Logs: (6038) 57865147 2023-10-11 13:22:06 0x200F00C90082 Event Informational -- None admin:10.33.36.225 succeeded in switching from a mode (developer view) to the user view. N/A (6039) 63457707 2024-03-19 04:01:02 0x200F002A0015 Event Informational -- None The login of the user (user name mm_user) from the source (127.0.0.1) succeeded. N/A (6040) 67225336 2024-07-04 15:38:36 0x200F00C90082 Event Informational -- None admin:127.127.127.10 succeeded in switching from a mode (developer view) to the user view. N/A (6041) 43061901 2022-08-15 04:07:18 0x200F002A0019 Event Informational -- None The logout of the user (user name mm_user) from the source (127.0.0.1) succeeded. N/A (6042) 13568308 2020-04-25 12:51:00 0x100F02440004 Event Informational -- None The link between initiator (type FC, identifier 0x21000024ff1d81d0) of a host and the host port (Engine 0, expansion module B, port number H1) is disconnected, time: 12:51:0, host: ID 0. N/A. (6043) 70098432 2024-09-24 14:21:44 0x200F00CA0005 Event Informational -- None admin:10.33.36.227 succeeded in switching from the developer view to developer view. N/A (6044) 32279144 2021-10-11 13:34:09 0x200F002A0015 Event Informational -- None The login of the user (user name admin) from the source (10.33.36.225) succeeded. N/A (6045) 53385859 2023-06-05 17:58:26 0x200F002A0015 Event Informational -- None The login of the user (user name admin) from the source (10.33.36.225) succeeded. N/A (6046) 24743046 2021-03-10 14:28:12 0x100F0015001C Event Major -- None UltraPath push information from host (ID 11) is not received at the preset time point or fails to be processed. Step1 Install UltraPath of the latest version on the host. If the fault persists=>[Step2]. Step2 Collect related information and contact technical support engineers. (6047) 73816227 2025-01-08 16:36:55 0x200F00CA0005 Event Informational -- None admin:10.33.36.227 succeeded in switching from the user view to developer view. N/A (6048) 60044675 2023-12-12 18:31:54 0x200F002A0019 Event Informational -- None The logout of the user (user name admin) from the source (10.33.36.225) succeeded. N/A (6049) 68935723 2024-08-22 10:25:50 0x200F00CA0005 Event Informational -- None admin:127.127.127.10 succeeded in switching from the user view to developer view. N/A (6050) 69467860 2024-09-06 14:44:55 0x200F002A0015 Event Informational -- None The login of the user (user name admin) from the source (10.33.36.228) succeeded. N/A (6051) 57044908 2023-09-18 04:01:00 0x200F002A0015 Event Informational -- None The login of the user (user name mm_user) from the source (127.0.0.1) succeeded. N/A (6052) 55783720 2023-08-13 04:01:02 0x200F002A0015 Event Informational -- None The login of the user (user name mm_user) from the source (127.0.0.1) succeeded. N/A (6053) 57832646 2023-10-10 15:32:45 0x200F0031001C Event Informational -- None admin:10.33.36.225 succeeded in deleting the exported files of controller 0A in system memory or disk (FileType disk DHA log). N/A. (6054) 52715306 2023-05-17 14:56:08 0x100F02440004 Event Informational -- None The link between initiator (type FC, identifier 0x100000109b2f63a2) of a host and the host port (Engine 0, expansion module B, port number H2) is disconnected, time: 14:56:8, host: ID 10. N/A. (6055) 12911362 2020-04-06 16:00:04 0x100F02440006 Event Informational -- None The link between initiator (type FC, identifier 0x21000024ff1d81d0) of a host and the host port (Engine 0, expansion module B, port number H3) is linked up, time: 16:0:4, host: ID 0. N/A. (6056) 73650037 2025-01-03 22:58:23 0x200F002A0019 Event Informational -- None The logout of the user (user name admin) from the source (10.33.36.78) succeeded. N/A (6057) 57831802 2023-10-10 15:04:01 0x200F00CA0005 Event Informational -- None admin:127.127.127.10 succeeded in switching from the user view to developer view. N/A (6058) 21799834 2020-12-16 15:00:13 0x200F002A0019 Event Informational -- None The logout of the user (user name admin) from the source (10.33.36.225) succeeded. N/A (6059) 53759751 2023-06-16 10:02:29 0x200F00CA0005 Event Informational -- None admin:10.33.36.225 succeeded in switching from the user view to developer view. N/A (6060) 23571328 2021-02-05 04:07:33 0x200F002A0019 Event Informational -- None The logout of the user (user name mm_user) from the source (127.0.0.1) succeeded. N/A (6061) 70098329 2024-09-24 14:20:00 0x200F00C90082 Event Informational -- None admin:127.127.127.11 succeeded in switching from a mode (developer view) to the user view. N/A (6062) 32335466 2021-10-13 04:07:15 0x200F002A0019 Event Informational -- None The logout of the user (user name mm_user) from the source (127.0.0.1) succeeded. N/A (6063) 71687610 2024-11-08 22:48:11 0x200F002A0019 Event Informational -- None The logout of the user (user name admin) from the source (10.33.36.78) succeeded. N/A (6064) 29600667 2021-07-27 04:01:02 0x200F002A0015 Event Informational -- None The login of the user (user name mm_user) from the source (127.0.0.1) succeeded. N/A (6065) 16157848 2020-07-08 14:52:19 0x100F0015001C Event Major -- None UltraPath push information from host (ID 12) is not received at the preset time point or fails to be processed. Step1 Install UltraPath of the latest version on the host. If the fault persists=>[Step2]. Step2 Collect related information and contact technical support engineers. (6066) 57831750 2023-10-10 15:03:14 0x200F00C90082 Event Informational -- None admin:127.127.127.10 succeeded in switching from a mode (developer view) to the user view. N/A (6067) 25569088 2021-04-03 04:07:02 0x200F002A0019 Event Informational -- None The logout of the user (user name mm_user) from the source (127.0.0.1) succeeded. N/A (6068) 52803766 2023-05-20 03:30:02 0x100F02440004 Event Informational -- None The link between initiator (type FC, identifier 0x10000090fab954b5) of a host and the host port (Engine 0, expansion module B, port number H1) is disconnected, time: 3:30:2, host: ID 14. N/A. (6069) 15638702 2020-06-23 18:36:16 0x100F02440006 Event Informational -- None The link between initiator (type FC, identifier 0x21000024ff1da8eb) of a host and the host port (Engine 0, expansion module B, port number H1) is linked up, time: 18:36:16, host: ID 13. N/A. (6070) 15638037 2020-06-23 18:11:49 0x200F000B001F Event Informational -- None admin:10.33.36.225 succeeded in expanding the capacity of the LUN (name SH_DB_01-2T, ID 41) to 2TB. N/A (6071) 49195400 2023-02-06 04:07:25 0x200F002A0019 Event Informational -- None The logout of the user (user name mm_user) from the source (127.0.0.1) succeeded. N/A | (6072, 0) (6073, 0) (6074, 0) (6075, 0) (6076, 0) (6077, 0) (6078, 0) (6079, 0) (6080, 0) (6081, 0) (6082, 0) (6083, 0) (6084, 0) (6085, 0) (6086, 0) (6087, 0) (6088, 1) (6089, 0) (6090, 0) (6091, 0) (6092, 0) (6093, 0) (6094, 0) (6095, 0) (6096, 0) (6097, 0) (6098, 0) (6099, 0) (6100, 0) (6101, 0) (6102, 0) (6103, 0) (6104, 0) (6105, 0) | ['(6038) 57865147 2023-10-11 13:22:06 0x200F00C90082 Event Informational -- None admin:10.33.36.225 succeeded in switching from a mode (developer view) to the user view.\nN/A', '(6039) 63457707 2024-03-19 04:01:02 0x200F002A0015 Event Informational -- None The login of the user (user name mm_user) from the source (127.0.0.1) succeeded.\nN/A', '(6040) 67225336 2024-07-04 15:38:36 0x200F00C90082 Event Informational -- None admin:127.127.127.10 succeeded in switching from a mode (developer view) to the user view.\nN/A', '(6041) 43061901 2022-08-15 04:07:18 0x200F002A0019 Event Informational -- None The logout of the user (user name mm_user) from the source (127.0.0.1) succeeded.\nN/A', '(6042) 13568308 2020-04-25 12:51:00 0x100F02440004 Event Informational -- None The link between initiator (type FC, identifier 0x21000024ff1d81d0) of a host and the host port (Engine 0, expansion module B, port number H1) is disconnected, time: 12:51:0, host: ID 0.\nN/A.', '(6043) 70098432 2024-09-24 14:21:44 0x200F00CA0005 Event Informational -- None admin:10.33.36.227 succeeded in switching from the developer view to developer view.\nN/A', '(6044) 32279144 2021-10-11 13:34:09 0x200F002A0015 Event Informational -- None The login of the user (user name admin) from the source (10.33.36.225) succeeded.\nN/A', '(6045) 53385859 2023-06-05 17:58:26 0x200F002A0015 Event Informational -- None The login of the user (user name admin) from the source (10.33.36.225) succeeded.\nN/A', '(6046) 24743046 2021-03-10 14:28:12 0x100F0015001C Event Major -- None UltraPath push information from host (ID 11) is not received at the preset time point or fails to be processed.\nStep1 Install UltraPath of the latest version on the host. If the fault persists=>[Step2]. \nStep2 Collect related information and contact technical support engineers.', '(6047) 73816227 2025-01-08 16:36:55 0x200F00CA0005 Event Informational -- None admin:10.33.36.227 succeeded in switching from the user view to developer view.\nN/A', '(6048) 60044675 2023-12-12 18:31:54 0x200F002A0019 Event Informational -- None The logout of the user (user name admin) from the source (10.33.36.225) succeeded.\nN/A', '(6049) 68935723 2024-08-22 10:25:50 0x200F00CA0005 Event Informational -- None admin:127.127.127.10 succeeded in switching from the user view to developer view.\nN/A', '(6050) 69467860 2024-09-06 14:44:55 0x200F002A0015 Event Informational -- None The login of the user (user name admin) from the source (10.33.36.228) succeeded.\nN/A', '(6051) 57044908 2023-09-18 04:01:00 0x200F002A0015 Event Informational -- None The login of the user (user name mm_user) from the source (127.0.0.1) succeeded.\nN/A', '(6052) 55783720 2023-08-13 04:01:02 0x200F002A0015 Event Informational -- None The login of the user (user name mm_user) from the source (127.0.0.1) succeeded.\nN/A', '(6053) 57832646 2023-10-10 15:32:45 0x200F0031001C Event Informational -- None admin:10.33.36.225 succeeded in deleting the exported files of controller 0A in system memory or disk (FileType disk DHA log).\nN/A.', '(6054) 52715306 2023-05-17 14:56:08 0x100F02440004 Event Informational -- None The link between initiator (type FC, identifier 0x100000109b2f63a2) of a host and the host port (Engine 0, expansion module B, port number H2) is disconnected, time: 14:56:8, host: ID 10.\nN/A.', '(6055) 12911362 2020-04-06 16:00:04 0x100F02440006 Event Informational -- None The link between initiator (type FC, identifier 0x21000024ff1d81d0) of a host and the host port (Engine 0, expansion module B, port number H3) is linked up, time: 16:0:4, host: ID 0.\nN/A.', '(6056) 73650037 2025-01-03 22:58:23 0x200F002A0019 Event Informational -- None The logout of the user (user name admin) from the source (10.33.36.78) succeeded.\nN/A', '(6057) 57831802 2023-10-10 15:04:01 0x200F00CA0005 Event Informational -- None admin:127.127.127.10 succeeded in switching from the user view to developer view.\nN/A', '(6058) 21799834 2020-12-16 15:00:13 0x200F002A0019 Event Informational -- None The logout of the user (user name admin) from the source (10.33.36.225) succeeded.\nN/A', '(6059) 53759751 2023-06-16 10:02:29 0x200F00CA0005 Event Informational -- None admin:10.33.36.225 succeeded in switching from the user view to developer view.\nN/A', '(6060) 23571328 2021-02-05 04:07:33 0x200F002A0019 Event Informational -- None The logout of the user (user name mm_user) from the source (127.0.0.1) succeeded.\nN/A', '(6061) 70098329 2024-09-24 14:20:00 0x200F00C90082 Event Informational -- None admin:127.127.127.11 succeeded in switching from a mode (developer view) to the user view.\nN/A', '(6062) 32335466 2021-10-13 04:07:15 0x200F002A0019 Event Informational -- None The logout of the user (user name mm_user) from the source (127.0.0.1) succeeded.\nN/A', '(6063) 71687610 2024-11-08 22:48:11 0x200F002A0019 Event Informational -- None The logout of the user (user name admin) from the source (10.33.36.78) succeeded.\nN/A', '(6064) 29600667 2021-07-27 04:01:02 0x200F002A0015 Event Informational -- None The login of the user (user name mm_user) from the source (127.0.0.1) succeeded.\nN/A', '(6065) 16157848 2020-07-08 14:52:19 0x100F0015001C Event Major -- None UltraPath push information from host (ID 12) is not received at the preset time point or fails to be processed.\nStep1 Install UltraPath of the latest version on the host. If the fault persists=>[Step2]. \nStep2 Collect related information and contact technical support engineers.', '(6066) 57831750 2023-10-10 15:03:14 0x200F00C90082 Event Informational -- None admin:127.127.127.10 succeeded in switching from a mode (developer view) to the user view.\nN/A', '(6067) 25569088 2021-04-03 04:07:02 0x200F002A0019 Event Informational -- None The logout of the user (user name mm_user) from the source (127.0.0.1) succeeded.\nN/A', '(6068) 52803766 2023-05-20 03:30:02 0x100F02440004 Event Informational -- None The link between initiator (type FC, identifier 0x10000090fab954b5) of a host and the host port (Engine 0, expansion module B, port number H1) is disconnected, time: 3:30:2, host: ID 14.\nN/A.', '(6069) 15638702 2020-06-23 18:36:16 0x100F02440006 Event Informational -- None The link between initiator (type FC, identifier 0x21000024ff1da8eb) of a host and the host port (Engine 0, expansion module B, port number H1) is linked up, time: 18:36:16, host: ID 13.\nN/A.', '(6070) 15638037 2020-06-23 18:11:49 0x200F000B001F Event Informational -- None admin:10.33.36.225 succeeded in expanding the capacity of the LUN (name SH_DB_01-2T, ID 41) to 2TB.\nN/A', '(6071) 49195400 2023-02-06 04:07:25 0x200F002A0019 Event Informational -- None The logout of the user (user name mm_user) from the source (127.0.0.1) succeeded.\nN/A']
182 | You are a log anomaly classifier. You will be given a list of log entries, each with a unique index. Your task is to determine whether each log is **abnormal (1)** or **normal (0)**. Only output in the following format, without any extra explanation or comments. ## Output Format: (log_idx, status) ## Output Rules: - status must be 1 if the log entry indicates an error, failure, crash, or unusual behavior. - status must be 0 if the log entry is a normal operation or informational message. - Output **only** a list of tuples. No extra text or explanation. ## Input Logs: (6072) 76811684 2025-04-04 04:01:01 0x200F002A0015 Event Informational -- None The login of the user (user name mm_user) from the source (127.0.0.1) succeeded. N/A (6073) 17262794 2020-08-09 04:07:17 0x200F002A0019 Event Informational -- None The logout of the user (user name mm_user) from the source (127.0.0.1) succeeded. N/A (6074) 74000355 2025-01-13 22:42:58 0x200F002A0015 Event Informational -- None The login of the user (user name mm_user) from the source (127.0.0.1) succeeded. N/A (6075) 40783814 2022-06-11 04:08:01 0x200F002A0019 Event Informational -- None The logout of the user (user name mm_user) from the source (127.0.0.1) succeeded. N/A (6076) 15872125 2020-06-30 10:45:34 0x100F02440004 Event Informational -- None The link between initiator (type FC, identifier 0x21000024ff1da8ed) of a host and the host port (Engine 0, expansion module A, port number H2) is disconnected, time: 10:45:34, host: ID 12. N/A. (6077) 70959536 2024-10-19 04:07:27 0x200F002A0019 Event Informational -- None The logout of the user (user name mm_user) from the source (127.0.0.1) succeeded. N/A (6078) 43457755 2022-08-26 11:00:37 0x200F002A0019 Event Informational -- None The logout of the user (user name admin) from the source (10.33.36.225) succeeded. N/A (6079) 23746509 2021-02-10 04:07:10 0x200F002A0019 Event Informational -- None The logout of the user (user name mm_user) from the source (127.0.0.1) succeeded. N/A (6080) 69292849 2024-09-01 14:56:09 0x100F00310002 Event Informational -- None Succeeded in updating the key of application PROTO_AD (application ID 2, key ID 23). N/A (6081) 23360889 2021-01-30 04:01:02 0x200F002A0015 Event Informational -- None The login of the user (user name mm_user) from the source (127.0.0.1) succeeded. N/A (6082) 70431326 2024-10-04 02:20:47 0x100F00E00037 Event Informational -- None The BBU module (Controller Enclosure CTE0, BBU module PSU 0) has sufficient power. When a power failure occurs, the BBU can supply sufficient power for powering off the system safely. N/A (6083) 68932759 2024-08-22 08:31:12 0x200F00CA0005 Event Informational -- None admin:10.33.36.228 succeeded in switching from the user view to developer view. N/A (6084) 13573219 2020-04-25 16:11:58 0x100F02440004 Event Informational -- None The link between initiator (type FC, identifier 0x100000109b2f6529) of a host and the host port (Engine 0, expansion module B, port number H3) is disconnected, time: 16:11:58, host: ID 10. N/A. (6085) 53760056 2023-06-16 10:08:28 0x200F00C90082 Event Informational -- None admin:10.33.36.225 succeeded in switching from a mode (developer view) to the user view. N/A (6086) 21135121 2020-11-27 15:47:02 0x200F00150025 Event Informational -- None admin:10.33.36.225 succeeded in adding the initiator (type FC, identifier 10000090fab9476b) to host (host ID 14). N/A (6087) 72711444 2024-12-08 04:01:01 0x200F002A0015 Event Informational -- None The login of the user (user name mm_user) from the source (127.0.0.1) succeeded. N/A (6088) 23126897 2021-01-23 11:50:04 0x100F0015001C Event Major -- None UltraPath push information from host (ID 4) is not received at the preset time point or fails to be processed. Step1 Install UltraPath of the latest version on the host. If the fault persists=>[Step2]. Step2 Collect related information and contact technical support engineers. (6089) 16368662 2020-07-14 15:32:01 0x100F02440006 Event Informational -- None The link between initiator (type FC, identifier 0x21000024ff1da8ed) of a host and the host port (Engine 0, expansion module B, port number H0) is linked up, time: 15:32:1, host: ID 12. N/A. (6090) 51945261 2023-04-25 15:42:21 0x100F02440004 Event Informational -- None The link between initiator (type FC, identifier 0x21000024ff1cc7e3) of a host and the host port (Engine 0, expansion module B, port number H2) is disconnected, time: 15:42:21, host: ID 5. N/A. (6091) 57865170 2023-10-11 13:22:42 0x200F00CA0005 Event Informational -- None admin:10.33.36.225 succeeded in switching from the user view to developer view. N/A (6092) 68932890 2024-08-22 08:34:16 0x200F00C90082 Event Informational -- None admin:10.33.36.228 succeeded in switching from a mode (developer view) to the user view. N/A (6093) 49545766 2023-02-16 04:07:10 0x200F002A0019 Event Informational -- None The logout of the user (user name mm_user) from the source (127.0.0.1) succeeded. N/A (6094) 68750848 2024-08-17 04:07:04 0x200F002A0019 Event Informational -- None The logout of the user (user name mm_user) from the source (127.0.0.1) succeeded. N/A (6095) 12911368 2020-04-06 16:00:06 0x100F02440006 Event Informational -- None The link between initiator (type FC, identifier 0x21000024ff1d8159) of a host and the host port (Engine 0, expansion module A, port number H0) is linked up, time: 16:0:6, host: ID 0. N/A. (6096) 34929663 2021-12-26 04:01:01 0x200F002A0015 Event Informational -- None The login of the user (user name mm_user) from the source (127.0.0.1) succeeded. N/A (6097) 57832554 2023-10-10 15:29:41 0x200F0031001A Event Informational -- None admin:10.33.36.225 succeeded in downloading a file (type disk DHA log) of controller 0A. N/A. (6098) 28753907 2021-07-03 00:19:04 0x100F00D20017 Event Informational -- None The BBU module (controller enclosure CTE0, BBU module PSU 1) was charging. N/A (6099) 52709548 2023-05-17 11:08:00 0x100F02440004 Event Informational -- None The link between initiator (type FC, identifier 0x100000109b10b340) of a host and the host port (Engine 0, expansion module B, port number H0) is disconnected, time: 11:8:0, host: ID 11. N/A. (6100) 66136171 2024-06-03 14:00:52 0x200F00CA0005 Event Informational -- None admin:10.33.36.228 succeeded in switching from the user view to developer view. N/A (6101) 54241945 2023-06-30 04:07:02 0x200F002A0019 Event Informational -- None The logout of the user (user name mm_user) from the source (127.0.0.1) succeeded. N/A (6102) 53260488 2023-06-02 04:07:52 0x200F002A0019 Event Informational -- None The logout of the user (user name mm_user) from the source (127.0.0.1) succeeded. N/A (6103) 67839809 2024-07-22 04:07:38 0x200F002A0019 Event Informational -- None The logout of the user (user name mm_user) from the source (127.0.0.1) succeeded. N/A (6104) 21100495 2020-11-26 16:06:21 0x200F0031001A Event Informational -- None admin:10.33.36.225 succeeded in downloading a file (type disk DHA log) of controller 0B. N/A. (6105) 26164786 2021-04-20 04:01:01 0x200F002A0015 Event Informational -- None The login of the user (user name mm_user) from the source (127.0.0.1) succeeded. N/A | (6038, 0) (6039, 0) (6040, 0) (6041, 0) (6042, 0) (6043, 0) (6044, 0) (6045, 0) (6046, 1) (6047, 0) (6048, 0) (6049, 0) (6050, 0) (6051, 0) (6052, 0) (6053, 0) (6054, 0) (6055, 0) (6056, 0) (6057, 0) (6058, 0) (6059, 0) (6060, 0) (6061, 0) (6062, 0) (6063, 0) (6064, 0) (6065, 1) (6066, 0) (6067, 0) (6068, 0) (6069, 0) (6070, 0) (6071, 0) | ['(6072) 76811684 2025-04-04 04:01:01 0x200F002A0015 Event Informational -- None The login of the user (user name mm_user) from the source (127.0.0.1) succeeded.\nN/A', '(6073) 17262794 2020-08-09 04:07:17 0x200F002A0019 Event Informational -- None The logout of the user (user name mm_user) from the source (127.0.0.1) succeeded.\nN/A', '(6074) 74000355 2025-01-13 22:42:58 0x200F002A0015 Event Informational -- None The login of the user (user name mm_user) from the source (127.0.0.1) succeeded.\nN/A', '(6075) 40783814 2022-06-11 04:08:01 0x200F002A0019 Event Informational -- None The logout of the user (user name mm_user) from the source (127.0.0.1) succeeded.\nN/A', '(6076) 15872125 2020-06-30 10:45:34 0x100F02440004 Event Informational -- None The link between initiator (type FC, identifier 0x21000024ff1da8ed) of a host and the host port (Engine 0, expansion module A, port number H2) is disconnected, time: 10:45:34, host: ID 12.\nN/A.', '(6077) 70959536 2024-10-19 04:07:27 0x200F002A0019 Event Informational -- None The logout of the user (user name mm_user) from the source (127.0.0.1) succeeded.\nN/A', '(6078) 43457755 2022-08-26 11:00:37 0x200F002A0019 Event Informational -- None The logout of the user (user name admin) from the source (10.33.36.225) succeeded.\nN/A', '(6079) 23746509 2021-02-10 04:07:10 0x200F002A0019 Event Informational -- None The logout of the user (user name mm_user) from the source (127.0.0.1) succeeded.\nN/A', '(6080) 69292849 2024-09-01 14:56:09 0x100F00310002 Event Informational -- None Succeeded in updating the key of application PROTO_AD (application ID 2, key ID 23).\nN/A', '(6081) 23360889 2021-01-30 04:01:02 0x200F002A0015 Event Informational -- None The login of the user (user name mm_user) from the source (127.0.0.1) succeeded.\nN/A', '(6082) 70431326 2024-10-04 02:20:47 0x100F00E00037 Event Informational -- None The BBU module (Controller Enclosure CTE0, BBU module PSU 0) has sufficient power. When a power failure occurs, the BBU can supply sufficient power for powering off the system safely.\nN/A', '(6083) 68932759 2024-08-22 08:31:12 0x200F00CA0005 Event Informational -- None admin:10.33.36.228 succeeded in switching from the user view to developer view.\nN/A', '(6084) 13573219 2020-04-25 16:11:58 0x100F02440004 Event Informational -- None The link between initiator (type FC, identifier 0x100000109b2f6529) of a host and the host port (Engine 0, expansion module B, port number H3) is disconnected, time: 16:11:58, host: ID 10.\nN/A.', '(6085) 53760056 2023-06-16 10:08:28 0x200F00C90082 Event Informational -- None admin:10.33.36.225 succeeded in switching from a mode (developer view) to the user view.\nN/A', '(6086) 21135121 2020-11-27 15:47:02 0x200F00150025 Event Informational -- None admin:10.33.36.225 succeeded in adding the initiator (type FC, identifier 10000090fab9476b) to host (host ID 14).\nN/A', '(6087) 72711444 2024-12-08 04:01:01 0x200F002A0015 Event Informational -- None The login of the user (user name mm_user) from the source (127.0.0.1) succeeded.\nN/A', '(6088) 23126897 2021-01-23 11:50:04 0x100F0015001C Event Major -- None UltraPath push information from host (ID 4) is not received at the preset time point or fails to be processed.\nStep1 Install UltraPath of the latest version on the host. If the fault persists=>[Step2]. \nStep2 Collect related information and contact technical support engineers.', '(6089) 16368662 2020-07-14 15:32:01 0x100F02440006 Event Informational -- None The link between initiator (type FC, identifier 0x21000024ff1da8ed) of a host and the host port (Engine 0, expansion module B, port number H0) is linked up, time: 15:32:1, host: ID 12.\nN/A.', '(6090) 51945261 2023-04-25 15:42:21 0x100F02440004 Event Informational -- None The link between initiator (type FC, identifier 0x21000024ff1cc7e3) of a host and the host port (Engine 0, expansion module B, port number H2) is disconnected, time: 15:42:21, host: ID 5.\nN/A.', '(6091) 57865170 2023-10-11 13:22:42 0x200F00CA0005 Event Informational -- None admin:10.33.36.225 succeeded in switching from the user view to developer view.\nN/A', '(6092) 68932890 2024-08-22 08:34:16 0x200F00C90082 Event Informational -- None admin:10.33.36.228 succeeded in switching from a mode (developer view) to the user view.\nN/A', '(6093) 49545766 2023-02-16 04:07:10 0x200F002A0019 Event Informational -- None The logout of the user (user name mm_user) from the source (127.0.0.1) succeeded.\nN/A', '(6094) 68750848 2024-08-17 04:07:04 0x200F002A0019 Event Informational -- None The logout of the user (user name mm_user) from the source (127.0.0.1) succeeded.\nN/A', '(6095) 12911368 2020-04-06 16:00:06 0x100F02440006 Event Informational -- None The link between initiator (type FC, identifier 0x21000024ff1d8159) of a host and the host port (Engine 0, expansion module A, port number H0) is linked up, time: 16:0:6, host: ID 0.\nN/A.', '(6096) 34929663 2021-12-26 04:01:01 0x200F002A0015 Event Informational -- None The login of the user (user name mm_user) from the source (127.0.0.1) succeeded.\nN/A', '(6097) 57832554 2023-10-10 15:29:41 0x200F0031001A Event Informational -- None admin:10.33.36.225 succeeded in downloading a file (type disk DHA log) of controller 0A.\nN/A.', '(6098) 28753907 2021-07-03 00:19:04 0x100F00D20017 Event Informational -- None The BBU module (controller enclosure CTE0, BBU module PSU 1) was charging.\nN/A', '(6099) 52709548 2023-05-17 11:08:00 0x100F02440004 Event Informational -- None The link between initiator (type FC, identifier 0x100000109b10b340) of a host and the host port (Engine 0, expansion module B, port number H0) is disconnected, time: 11:8:0, host: ID 11.\nN/A.', '(6100) 66136171 2024-06-03 14:00:52 0x200F00CA0005 Event Informational -- None admin:10.33.36.228 succeeded in switching from the user view to developer view.\nN/A', '(6101) 54241945 2023-06-30 04:07:02 0x200F002A0019 Event Informational -- None The logout of the user (user name mm_user) from the source (127.0.0.1) succeeded.\nN/A', '(6102) 53260488 2023-06-02 04:07:52 0x200F002A0019 Event Informational -- None The logout of the user (user name mm_user) from the source (127.0.0.1) succeeded.\nN/A', '(6103) 67839809 2024-07-22 04:07:38 0x200F002A0019 Event Informational -- None The logout of the user (user name mm_user) from the source (127.0.0.1) succeeded.\nN/A', '(6104) 21100495 2020-11-26 16:06:21 0x200F0031001A Event Informational -- None admin:10.33.36.225 succeeded in downloading a file (type disk DHA log) of controller 0B.\nN/A.', '(6105) 26164786 2021-04-20 04:01:01 0x200F002A0015 Event Informational -- None The login of the user (user name mm_user) from the source (127.0.0.1) succeeded.\nN/A']
183 | You are a log anomaly classifier. You will be given a list of log entries, each with a unique index. Your task is to determine whether each log is **abnormal (1)** or **normal (0)**. Only output in the following format, without any extra explanation or comments. ## Output Format: (log_idx, status) ## Output Rules: - status must be 1 if the log entry indicates an error, failure, crash, or unusual behavior. - status must be 0 if the log entry is a normal operation or informational message. - Output **only** a list of tuples. No extra text or explanation. ## Input Logs: (6106) 68935942 2024-08-22 10:29:51 0x200F002A0015 Event Informational -- None The login of the user (user name admin) from the source (10.33.36.228) succeeded. N/A (6107) 37278431 2022-03-03 04:01:02 0x200F002A0015 Event Informational -- None The login of the user (user name mm_user) from the source (127.0.0.1) succeeded. N/A (6108) 57862957 2023-10-11 12:00:56 0x200F002A0015 Event Informational -- None The login of the user (user name mm_user) from the source (127.0.0.1) succeeded. N/A (6109) 16827144 2020-07-27 17:55:40 0x100F02440006 Event Informational -- None The link between initiator (type FC, identifier 0x21000024ff1d8159) of a host and the host port (Engine 0, expansion module B, port number H2) is linked up, time: 17:55:40, host: ID 0. N/A. (6110) 74000478 2025-01-13 22:47:58 0x200F002A0019 Event Informational -- None The logout of the user (user name mm_user) from the source (127.0.0.1) succeeded. N/A (6111) 19628298 2020-10-15 16:09:38 0x200F002A0019 Event Informational -- None The logout of the user (user name admin) from the source (10.33.36.225) succeeded. N/A (6112) 68935770 2024-08-22 10:26:28 0x200F00CA0005 Event Informational -- None admin:10.33.36.228 succeeded in switching from the user view to developer view. N/A (6113) 57865238 2023-10-11 13:24:07 0x200F002A0019 Event Informational -- None The logout of the user (user name admin) from the source (10.33.36.225) succeeded. N/A (6114) 27462085 2021-05-27 04:01:01 0x200F002A0015 Event Informational -- None The login of the user (user name mm_user) from the source (127.0.0.1) succeeded. N/A (6115) 68935963 2024-08-22 10:30:18 0x200F00CA0005 Event Informational -- None admin:10.33.36.228 succeeded in switching from the user view to developer view. N/A (6116) 11190532 2020-02-17 04:01:00 0x200F002A0015 Event Informational -- None The login of the user (user name mm_user) from the source (127.0.0.1) succeeded. N/A (6117) 43454989 2022-08-26 09:12:58 0x200F00CA0005 Event Informational -- None admin:127.127.127.10 succeeded in switching from the user view to developer view. N/A (6118) 65210469 2024-05-08 04:07:09 0x200F002A0019 Event Informational -- None The logout of the user (user name mm_user) from the source (127.0.0.1) succeeded. N/A (6119) 34263595 2021-12-07 04:01:01 0x200F002A0015 Event Informational -- None The login of the user (user name mm_user) from the source (127.0.0.1) succeeded. N/A (6120) 31914640 2021-10-01 04:01:02 0x200F002A0015 Event Informational -- None The login of the user (user name mm_user) from the source (127.0.0.1) succeeded. N/A (6121) 69292863 2024-09-01 14:56:32 0x100F00310002 Event Informational -- None Succeeded in updating the key of application ISCSI_INI (application ID 7, key ID 23). N/A (6122) 56134125 2023-08-23 04:01:02 0x200F002A0015 Event Informational -- None The login of the user (user name mm_user) from the source (127.0.0.1) succeeded. N/A (6123) 57865232 2023-10-11 13:23:55 0x200F00C90082 Event Informational -- None admin:10.33.36.225 succeeded in switching from a mode (developer view) to the user view. N/A (6124) 24744862 2021-03-10 15:40:22 0x100F02440006 Event Informational -- None The link between initiator (type FC, identifier 0x100000109b2f6529) of a host and the host port (Engine 0, expansion module B, port number H1) is linked up, time: 15:40:22, host: ID 10. N/A. (6125) 56974834 2023-09-16 04:01:02 0x200F002A0015 Event Informational -- None The login of the user (user name mm_user) from the source (127.0.0.1) succeeded. N/A (6126) 23126876 2021-01-23 11:49:27 0x100F0015001C Event Major -- None UltraPath push information from host (ID 4) is not received at the preset time point or fails to be processed. Step1 Install UltraPath of the latest version on the host. If the fault persists=>[Step2]. Step2 Collect related information and contact technical support engineers. (6127) 24468974 2021-03-02 18:50:49 0x100F02440006 Event Informational -- None The link between initiator (type FC, identifier 0x21000024ff1da97b) of a host and the host port (Engine 0, expansion module A, port number H1) is linked up, time: 18:50:49, host: ID 12. N/A. (6128) 68932483 2024-08-22 08:25:58 0x200F002A0019 Event Informational -- None The logout of the user (user name admin) from the source (127.127.127.10) succeeded. N/A (6129) 28548959 2021-06-27 04:01:02 0x200F002A0015 Event Informational -- None The login of the user (user name mm_user) from the source (127.0.0.1) succeeded. N/A (6130) 53365622 2023-06-05 04:07:10 0x200F002A0019 Event Informational -- None The logout of the user (user name mm_user) from the source (127.0.0.1) succeeded. N/A (6131) 67251332 2024-07-05 09:16:41 0x200F00C90082 Event Informational -- None admin:10.33.36.228 succeeded in switching from a mode (developer view) to the user view. N/A (6132) 23010353 2021-01-20 04:07:35 0x200F002A0019 Event Informational -- None The logout of the user (user name mm_user) from the source (127.0.0.1) succeeded. N/A (6133) 71154666 2024-10-24 17:44:01 0x200F002A0015 Event Informational -- None The login of the user (user name admin) from the source (10.33.36.78) succeeded. N/A (6134) 30301992 2021-08-16 04:07:26 0x200F002A0019 Event Informational -- None The logout of the user (user name mm_user) from the source (127.0.0.1) succeeded. N/A (6135) 13611268 2020-04-26 18:12:46 0x100F02440004 Event Informational -- None The link between initiator (type FC, identifier 0x100000109b2f63a2) of a host and the host port (Engine 0, expansion module A, port number H0) is disconnected, time: 18:12:46, host: ID 10. N/A. (6136) 57832647 2023-10-10 15:32:46 0x200F0031001A Event Informational -- None admin:10.33.36.225 succeeded in downloading a file (type disk DHA log) of controller 0B. N/A. (6137) 53273581 2023-06-02 13:05:34 0x100F00310004 Event Informational -- None The replacement of disk (disk enclosure DAE020, slot ID 15, type SAS) in disk domain (ID 7, name SAS) is completed. N/A (6138) 68932850 2024-08-22 08:33:11 0x200F002A0019 Event Informational -- None The logout of the user (user name admin) from the source (10.33.36.228) succeeded. N/A (6139) 48470239 2023-01-16 11:29:50 0x1000010A000C Event Informational -- None The precopy of the disk (disk enclosure CTE0, slot ID 13, type SAS) in the disk domain (ID 7, name SAS) started. Do not remove other member disks in the disk domain. N/A (6140) 62616547 2024-02-24 04:01:01 0x200F002A0015 Event Informational -- None The login of the user (user name mm_user) from the source (127.0.0.1) succeeded. N/A | (6106, 0) (6107, 0) (6108, 0) (6109, 0) (6110, 0) (6111, 0) (6112, 0) (6113, 0) (6114, 0) (6115, 0) (6116, 0) (6117, 0) (6118, 0) (6119, 0) (6120, 0) (6121, 0) (6122, 0) (6123, 0) (6124, 0) (6125, 0) (6126, 1) (6127, 0) (6128, 0) (6129, 0) (6130, 0) (6131, 0) (6132, 0) (6133, 0) (6134, 0) (6135, 0) (6136, 0) (6137, 0) (6138, 0) (6139, 0) (6140, 0) | ['(6106) 68935942 2024-08-22 10:29:51 0x200F002A0015 Event Informational -- None The login of the user (user name admin) from the source (10.33.36.228) succeeded.\nN/A', '(6107) 37278431 2022-03-03 04:01:02 0x200F002A0015 Event Informational -- None The login of the user (user name mm_user) from the source (127.0.0.1) succeeded.\nN/A', '(6108) 57862957 2023-10-11 12:00:56 0x200F002A0015 Event Informational -- None The login of the user (user name mm_user) from the source (127.0.0.1) succeeded.\nN/A', '(6109) 16827144 2020-07-27 17:55:40 0x100F02440006 Event Informational -- None The link between initiator (type FC, identifier 0x21000024ff1d8159) of a host and the host port (Engine 0, expansion module B, port number H2) is linked up, time: 17:55:40, host: ID 0.\nN/A.', '(6110) 74000478 2025-01-13 22:47:58 0x200F002A0019 Event Informational -- None The logout of the user (user name mm_user) from the source (127.0.0.1) succeeded.\nN/A', '(6111) 19628298 2020-10-15 16:09:38 0x200F002A0019 Event Informational -- None The logout of the user (user name admin) from the source (10.33.36.225) succeeded.\nN/A', '(6112) 68935770 2024-08-22 10:26:28 0x200F00CA0005 Event Informational -- None admin:10.33.36.228 succeeded in switching from the user view to developer view.\nN/A', '(6113) 57865238 2023-10-11 13:24:07 0x200F002A0019 Event Informational -- None The logout of the user (user name admin) from the source (10.33.36.225) succeeded.\nN/A', '(6114) 27462085 2021-05-27 04:01:01 0x200F002A0015 Event Informational -- None The login of the user (user name mm_user) from the source (127.0.0.1) succeeded.\nN/A', '(6115) 68935963 2024-08-22 10:30:18 0x200F00CA0005 Event Informational -- None admin:10.33.36.228 succeeded in switching from the user view to developer view.\nN/A', '(6116) 11190532 2020-02-17 04:01:00 0x200F002A0015 Event Informational -- None The login of the user (user name mm_user) from the source (127.0.0.1) succeeded.\nN/A', '(6117) 43454989 2022-08-26 09:12:58 0x200F00CA0005 Event Informational -- None admin:127.127.127.10 succeeded in switching from the user view to developer view.\nN/A', '(6118) 65210469 2024-05-08 04:07:09 0x200F002A0019 Event Informational -- None The logout of the user (user name mm_user) from the source (127.0.0.1) succeeded.\nN/A', '(6119) 34263595 2021-12-07 04:01:01 0x200F002A0015 Event Informational -- None The login of the user (user name mm_user) from the source (127.0.0.1) succeeded.\nN/A', '(6120) 31914640 2021-10-01 04:01:02 0x200F002A0015 Event Informational -- None The login of the user (user name mm_user) from the source (127.0.0.1) succeeded.\nN/A', '(6121) 69292863 2024-09-01 14:56:32 0x100F00310002 Event Informational -- None Succeeded in updating the key of application ISCSI_INI (application ID 7, key ID 23).\nN/A', '(6122) 56134125 2023-08-23 04:01:02 0x200F002A0015 Event Informational -- None The login of the user (user name mm_user) from the source (127.0.0.1) succeeded.\nN/A', '(6123) 57865232 2023-10-11 13:23:55 0x200F00C90082 Event Informational -- None admin:10.33.36.225 succeeded in switching from a mode (developer view) to the user view.\nN/A', '(6124) 24744862 2021-03-10 15:40:22 0x100F02440006 Event Informational -- None The link between initiator (type FC, identifier 0x100000109b2f6529) of a host and the host port (Engine 0, expansion module B, port number H1) is linked up, time: 15:40:22, host: ID 10.\nN/A.', '(6125) 56974834 2023-09-16 04:01:02 0x200F002A0015 Event Informational -- None The login of the user (user name mm_user) from the source (127.0.0.1) succeeded.\nN/A', '(6126) 23126876 2021-01-23 11:49:27 0x100F0015001C Event Major -- None UltraPath push information from host (ID 4) is not received at the preset time point or fails to be processed.\nStep1 Install UltraPath of the latest version on the host. If the fault persists=>[Step2]. \nStep2 Collect related information and contact technical support engineers.', '(6127) 24468974 2021-03-02 18:50:49 0x100F02440006 Event Informational -- None The link between initiator (type FC, identifier 0x21000024ff1da97b) of a host and the host port (Engine 0, expansion module A, port number H1) is linked up, time: 18:50:49, host: ID 12.\nN/A.', '(6128) 68932483 2024-08-22 08:25:58 0x200F002A0019 Event Informational -- None The logout of the user (user name admin) from the source (127.127.127.10) succeeded.\nN/A', '(6129) 28548959 2021-06-27 04:01:02 0x200F002A0015 Event Informational -- None The login of the user (user name mm_user) from the source (127.0.0.1) succeeded.\nN/A', '(6130) 53365622 2023-06-05 04:07:10 0x200F002A0019 Event Informational -- None The logout of the user (user name mm_user) from the source (127.0.0.1) succeeded.\nN/A', '(6131) 67251332 2024-07-05 09:16:41 0x200F00C90082 Event Informational -- None admin:10.33.36.228 succeeded in switching from a mode (developer view) to the user view.\nN/A', '(6132) 23010353 2021-01-20 04:07:35 0x200F002A0019 Event Informational -- None The logout of the user (user name mm_user) from the source (127.0.0.1) succeeded.\nN/A', '(6133) 71154666 2024-10-24 17:44:01 0x200F002A0015 Event Informational -- None The login of the user (user name admin) from the source (10.33.36.78) succeeded.\nN/A', '(6134) 30301992 2021-08-16 04:07:26 0x200F002A0019 Event Informational -- None The logout of the user (user name mm_user) from the source (127.0.0.1) succeeded.\nN/A', '(6135) 13611268 2020-04-26 18:12:46 0x100F02440004 Event Informational -- None The link between initiator (type FC, identifier 0x100000109b2f63a2) of a host and the host port (Engine 0, expansion module A, port number H0) is disconnected, time: 18:12:46, host: ID 10.\nN/A.', '(6136) 57832647 2023-10-10 15:32:46 0x200F0031001A Event Informational -- None admin:10.33.36.225 succeeded in downloading a file (type disk DHA log) of controller 0B.\nN/A.', '(6137) 53273581 2023-06-02 13:05:34 0x100F00310004 Event Informational -- None The replacement of disk (disk enclosure DAE020, slot ID 15, type SAS) in disk domain (ID 7, name SAS) is completed.\nN/A', '(6138) 68932850 2024-08-22 08:33:11 0x200F002A0019 Event Informational -- None The logout of the user (user name admin) from the source (10.33.36.228) succeeded.\nN/A', '(6139) 48470239 2023-01-16 11:29:50 0x1000010A000C Event Informational -- None The precopy of the disk (disk enclosure CTE0, slot ID 13, type SAS) in the disk domain (ID 7, name SAS) started. Do not remove other member disks in the disk domain.\nN/A', '(6140) 62616547 2024-02-24 04:01:01 0x200F002A0015 Event Informational -- None The login of the user (user name mm_user) from the source (127.0.0.1) succeeded.\nN/A']
184 | You are a log anomaly classifier. You will be given a list of log entries, each with a unique index. Your task is to determine whether each log is **abnormal (1)** or **normal (0)**. Only output in the following format, without any extra explanation or comments. ## Output Format: (log_idx, status) ## Output Rules: - status must be 1 if the log entry indicates an error, failure, crash, or unusual behavior. - status must be 0 if the log entry is a normal operation or informational message. - Output **only** a list of tuples. No extra text or explanation. ## Input Logs: (6141) 34999931 2021-12-28 04:07:18 0x200F002A0019 Event Informational -- None The logout of the user (user name mm_user) from the source (127.0.0.1) succeeded. N/A (6142) 13568457 2020-04-25 12:55:41 0x100F0015001C Event Major -- None UltraPath push information from host (ID 5) is not received at the preset time point or fails to be processed. Step1 Install UltraPath of the latest version on the host. If the fault persists=>[Step2]. Step2 Collect related information and contact technical support engineers. (6143) 57858253 2023-10-11 08:51:46 0x200F00CA0005 Event Informational -- None admin:127.127.127.11 succeeded in switching from the user view to developer view. N/A (6144) 68935698 2024-08-22 10:25:24 0x200F00CA0005 Event Informational -- None admin:10.33.36.228 succeeded in switching from the user view to developer view. N/A (6145) 55066496 2023-07-23 16:57:47 0x200F00CA0005 Event Informational -- None admin:10.33.36.225 succeeded in switching from the developer view to developer view. N/A (6146) 24467129 2021-03-02 17:36:28 0x100F0015001C Event Major -- None UltraPath push information from host (ID 12) is not received at the preset time point or fails to be processed. Step1 Install UltraPath of the latest version on the host. If the fault persists=>[Step2]. Step2 Collect related information and contact technical support engineers. (6147) 57865085 2023-10-11 13:21:08 0x200F00CA0005 Event Informational -- None admin:10.33.36.225 succeeded in switching from the user view to developer view. N/A (6148) 67251521 2024-07-05 09:19:50 0x200F00C90082 Event Informational -- None admin:10.33.36.228 succeeded in switching from a mode (developer view) to the user view. N/A (6149) 21065754 2020-11-25 16:27:18 0x200F002A0015 Event Informational -- None The login of the user (user name admin) from the source (10.33.36.225) succeeded. N/A (6150) 21137348 2020-11-27 17:13:57 0x100F0015001C Event Major -- None UltraPath push information from host (ID 14) is not received at the preset time point or fails to be processed. Step1 Install UltraPath of the latest version on the host. If the fault persists=>[Step2]. Step2 Collect related information and contact technical support engineers. (6151) 39486641 2022-05-05 04:01:01 0x200F002A0015 Event Informational -- None The login of the user (user name mm_user) from the source (127.0.0.1) succeeded. N/A (6152) 55066604 2023-07-23 17:01:01 0x200F00CA0005 Event Informational -- None admin:10.33.36.225 succeeded in switching from the user view to developer view. N/A (6153) 72353734 2024-11-27 22:59:44 0x200F002A0019 Event Informational -- None The logout of the user (user name admin) from the source (10.33.36.78) succeeded. N/A (6154) 57831850 2023-10-10 15:04:50 0x200F00CA0005 Event Informational -- None admin:127.127.127.10 succeeded in switching from the user view to developer view. N/A (6155) 68961721 2024-08-23 04:07:40 0x200F002A0019 Event Informational -- None The logout of the user (user name mm_user) from the source (127.0.0.1) succeeded. N/A (6156) 59603354 2023-11-30 04:07:35 0x200F002A0019 Event Informational -- None The logout of the user (user name mm_user) from the source (127.0.0.1) succeeded. N/A (6157) 52882554 2023-05-22 09:24:02 0x100F02440006 Event Informational -- None The link between initiator (type FC, identifier 0x100000109b2f63a2) of a host and the host port (Engine 0, expansion module A, port number H0) is linked up, time: 9:24:2, host: ID 10. N/A. (6158) 13643000 2020-04-27 16:01:09 0x100F02440004 Event Informational -- None The link between initiator (type FC, identifier 0x100000109b10b340) of a host and the host port (Engine 0, expansion module A, port number H2) is disconnected, time: 16:1:9, host: ID 11. N/A. (6159) 74358598 2025-01-24 04:01:00 0x200F002A0015 Event Informational -- None The login of the user (user name mm_user) from the source (127.0.0.1) succeeded. N/A (6160) 13573059 2020-04-25 16:06:05 0x100F02440004 Event Informational -- None The link between initiator (type FC, identifier 0x100000109b2f6529) of a host and the host port (Engine 0, expansion module B, port number H3) is disconnected, time: 16:6:5, host: ID 10. N/A. (6161) 68932589 2024-08-22 08:28:22 0x200F00CA0005 Event Informational -- None admin:10.33.36.228 succeeded in switching from the user view to developer view. N/A (6162) 41552592 2022-07-03 02:32:00 0x100F00D20017 Event Informational -- None The BBU module (controller enclosure CTE0, BBU module PSU 1) was charging. N/A (6163) 15638346 2020-06-23 18:23:33 0x100F0015001C Event Major -- None UltraPath push information from host (ID 13) is not received at the preset time point or fails to be processed. Step1 Install UltraPath of the latest version on the host. If the fault persists=>[Step2]. Step2 Collect related information and contact technical support engineers. (6164) 68932913 2024-08-22 08:35:03 0x200F00CA0009 Event Informational -- None admin:10.33.36.228 succeeded in deleting the exported files in system memory (FileType event). N/A. (6165) 66899126 2024-06-25 08:21:05 0x200F002A0019 Event Informational -- None The logout of the user (user name admin) from the source (10.33.36.225) succeeded. N/A (6166) 16827418 2020-07-27 18:02:54 0x100F0015001C Event Major -- None UltraPath push information from host (ID 1) is not received at the preset time point or fails to be processed. Step1 Install UltraPath of the latest version on the host. If the fault persists=>[Step2]. Step2 Collect related information and contact technical support engineers. (6167) 15932277 2020-07-02 04:01:02 0x200F002A0015 Event Informational -- None The login of the user (user name mm_user) from the source (127.0.0.1) succeeded. N/A (6168) 70098373 2024-09-24 14:20:37 0x200F00C90082 Event Informational -- None admin:127.127.127.11 succeeded in switching from a mode (developer view) to the user view. N/A (6169) 23128917 2021-01-23 13:11:50 0x200F002A0015 Event Informational -- None The login of the user (user name mm_user) from the source (127.0.0.1) succeeded. N/A (6170) 46847356 2022-12-01 04:07:14 0x200F002A0019 Event Informational -- None The logout of the user (user name mm_user) from the source (127.0.0.1) succeeded. N/A (6171) 60114382 2023-12-14 18:15:50 0x1000010A0009 Event Informational -- None The reconstruction of the disk (disk enclosure DAE010, slot ID 13, type SAS) in the disk domain (ID 7, name SAS) started. Do not remove other member disks in the disk domain. N/A (6172) 57831662 2023-10-10 15:01:19 0x200F00C90082 Event Informational -- None admin:10.33.36.225 succeeded in switching from a mode (developer view) to the user view. N/A | (6141, 0) (6142, 1) (6143, 0) (6144, 0) (6145, 0) (6146, 1) (6147, 0) (6148, 0) (6149, 0) (6150, 1) (6151, 0) (6152, 0) (6153, 0) (6154, 0) (6155, 0) (6156, 0) (6157, 0) (6158, 0) (6159, 0) (6160, 0) (6161, 0) (6162, 0) (6163, 1) (6164, 0) (6165, 0) (6166, 1) (6167, 0) (6168, 0) (6169, 0) (6170, 0) (6171, 0) (6172, 0) | ['(6141) 34999931 2021-12-28 04:07:18 0x200F002A0019 Event Informational -- None The logout of the user (user name mm_user) from the source (127.0.0.1) succeeded.\nN/A', '(6142) 13568457 2020-04-25 12:55:41 0x100F0015001C Event Major -- None UltraPath push information from host (ID 5) is not received at the preset time point or fails to be processed.\nStep1 Install UltraPath of the latest version on the host. If the fault persists=>[Step2]. \nStep2 Collect related information and contact technical support engineers.', '(6143) 57858253 2023-10-11 08:51:46 0x200F00CA0005 Event Informational -- None admin:127.127.127.11 succeeded in switching from the user view to developer view.\nN/A', '(6144) 68935698 2024-08-22 10:25:24 0x200F00CA0005 Event Informational -- None admin:10.33.36.228 succeeded in switching from the user view to developer view.\nN/A', '(6145) 55066496 2023-07-23 16:57:47 0x200F00CA0005 Event Informational -- None admin:10.33.36.225 succeeded in switching from the developer view to developer view.\nN/A', '(6146) 24467129 2021-03-02 17:36:28 0x100F0015001C Event Major -- None UltraPath push information from host (ID 12) is not received at the preset time point or fails to be processed.\nStep1 Install UltraPath of the latest version on the host. If the fault persists=>[Step2]. \nStep2 Collect related information and contact technical support engineers.', '(6147) 57865085 2023-10-11 13:21:08 0x200F00CA0005 Event Informational -- None admin:10.33.36.225 succeeded in switching from the user view to developer view.\nN/A', '(6148) 67251521 2024-07-05 09:19:50 0x200F00C90082 Event Informational -- None admin:10.33.36.228 succeeded in switching from a mode (developer view) to the user view.\nN/A', '(6149) 21065754 2020-11-25 16:27:18 0x200F002A0015 Event Informational -- None The login of the user (user name admin) from the source (10.33.36.225) succeeded.\nN/A', '(6150) 21137348 2020-11-27 17:13:57 0x100F0015001C Event Major -- None UltraPath push information from host (ID 14) is not received at the preset time point or fails to be processed.\nStep1 Install UltraPath of the latest version on the host. If the fault persists=>[Step2]. \nStep2 Collect related information and contact technical support engineers.', '(6151) 39486641 2022-05-05 04:01:01 0x200F002A0015 Event Informational -- None The login of the user (user name mm_user) from the source (127.0.0.1) succeeded.\nN/A', '(6152) 55066604 2023-07-23 17:01:01 0x200F00CA0005 Event Informational -- None admin:10.33.36.225 succeeded in switching from the user view to developer view.\nN/A', '(6153) 72353734 2024-11-27 22:59:44 0x200F002A0019 Event Informational -- None The logout of the user (user name admin) from the source (10.33.36.78) succeeded.\nN/A', '(6154) 57831850 2023-10-10 15:04:50 0x200F00CA0005 Event Informational -- None admin:127.127.127.10 succeeded in switching from the user view to developer view.\nN/A', '(6155) 68961721 2024-08-23 04:07:40 0x200F002A0019 Event Informational -- None The logout of the user (user name mm_user) from the source (127.0.0.1) succeeded.\nN/A', '(6156) 59603354 2023-11-30 04:07:35 0x200F002A0019 Event Informational -- None The logout of the user (user name mm_user) from the source (127.0.0.1) succeeded.\nN/A', '(6157) 52882554 2023-05-22 09:24:02 0x100F02440006 Event Informational -- None The link between initiator (type FC, identifier 0x100000109b2f63a2) of a host and the host port (Engine 0, expansion module A, port number H0) is linked up, time: 9:24:2, host: ID 10.\nN/A.', '(6158) 13643000 2020-04-27 16:01:09 0x100F02440004 Event Informational -- None The link between initiator (type FC, identifier 0x100000109b10b340) of a host and the host port (Engine 0, expansion module A, port number H2) is disconnected, time: 16:1:9, host: ID 11.\nN/A.', '(6159) 74358598 2025-01-24 04:01:00 0x200F002A0015 Event Informational -- None The login of the user (user name mm_user) from the source (127.0.0.1) succeeded.\nN/A', '(6160) 13573059 2020-04-25 16:06:05 0x100F02440004 Event Informational -- None The link between initiator (type FC, identifier 0x100000109b2f6529) of a host and the host port (Engine 0, expansion module B, port number H3) is disconnected, time: 16:6:5, host: ID 10.\nN/A.', '(6161) 68932589 2024-08-22 08:28:22 0x200F00CA0005 Event Informational -- None admin:10.33.36.228 succeeded in switching from the user view to developer view.\nN/A', '(6162) 41552592 2022-07-03 02:32:00 0x100F00D20017 Event Informational -- None The BBU module (controller enclosure CTE0, BBU module PSU 1) was charging.\nN/A', '(6163) 15638346 2020-06-23 18:23:33 0x100F0015001C Event Major -- None UltraPath push information from host (ID 13) is not received at the preset time point or fails to be processed.\nStep1 Install UltraPath of the latest version on the host. If the fault persists=>[Step2]. \nStep2 Collect related information and contact technical support engineers.', '(6164) 68932913 2024-08-22 08:35:03 0x200F00CA0009 Event Informational -- None admin:10.33.36.228 succeeded in deleting the exported files in system memory (FileType event).\nN/A.', '(6165) 66899126 2024-06-25 08:21:05 0x200F002A0019 Event Informational -- None The logout of the user (user name admin) from the source (10.33.36.225) succeeded.\nN/A', '(6166) 16827418 2020-07-27 18:02:54 0x100F0015001C Event Major -- None UltraPath push information from host (ID 1) is not received at the preset time point or fails to be processed.\nStep1 Install UltraPath of the latest version on the host. If the fault persists=>[Step2]. \nStep2 Collect related information and contact technical support engineers.', '(6167) 15932277 2020-07-02 04:01:02 0x200F002A0015 Event Informational -- None The login of the user (user name mm_user) from the source (127.0.0.1) succeeded.\nN/A', '(6168) 70098373 2024-09-24 14:20:37 0x200F00C90082 Event Informational -- None admin:127.127.127.11 succeeded in switching from a mode (developer view) to the user view.\nN/A', '(6169) 23128917 2021-01-23 13:11:50 0x200F002A0015 Event Informational -- None The login of the user (user name mm_user) from the source (127.0.0.1) succeeded.\nN/A', '(6170) 46847356 2022-12-01 04:07:14 0x200F002A0019 Event Informational -- None The logout of the user (user name mm_user) from the source (127.0.0.1) succeeded.\nN/A', '(6171) 60114382 2023-12-14 18:15:50 0x1000010A0009 Event Informational -- None The reconstruction of the disk (disk enclosure DAE010, slot ID 13, type SAS) in the disk domain (ID 7, name SAS) started. Do not remove other member disks in the disk domain.\nN/A', '(6172) 57831662 2023-10-10 15:01:19 0x200F00C90082 Event Informational -- None admin:10.33.36.225 succeeded in switching from a mode (developer view) to the user view.\nN/A']
185 | You are a log anomaly classifier. You will be given a list of log entries, each with a unique index. Your task is to determine whether each log is **abnormal (1)** or **normal (0)**. Only output in the following format, without any extra explanation or comments. ## Output Format: (log_idx, status) ## Output Rules: - status must be 1 if the log entry indicates an error, failure, crash, or unusual behavior. - status must be 0 if the log entry is a normal operation or informational message. - Output **only** a list of tuples. No extra text or explanation. ## Input Logs: (6173) 57857900 2023-10-11 08:41:05 0x200F00C90082 Event Informational -- None admin:10.33.36.225 succeeded in switching from a mode (developer view) to the user view. N/A (6174) 45059798 2022-10-11 04:01:00 0x200F002A0015 Event Informational -- None The login of the user (user name mm_user) from the source (127.0.0.1) succeeded. N/A (6175) 72150779 2024-11-22 04:01:01 0x200F002A0015 Event Informational -- None The login of the user (user name mm_user) from the source (127.0.0.1) succeeded. N/A (6176) 14674025 2020-05-27 04:07:07 0x200F002A0019 Event Informational -- None The logout of the user (user name mm_user) from the source (127.0.0.1) succeeded. N/A (6177) 55700048 2023-08-10 18:42:09 0x200F002A0019 Event Informational -- None The logout of the user (user name admin) from the source (10.33.36.225) succeeded. N/A (6178) 55066699 2023-07-23 17:03:29 0x200F00C90082 Event Informational -- None admin:10.33.36.225 succeeded in switching from a mode (developer view) to the user view. N/A (6179) 70090799 2024-09-24 09:16:55 0x200F002A0015 Event Informational -- None The login of the user (user name admin) from the source (10.33.36.227) succeeded. N/A (6180) 19049722 2020-09-29 04:01:01 0x200F002A0015 Event Informational -- None The login of the user (user name mm_user) from the source (127.0.0.1) succeeded. N/A (6181) 17172987 2020-08-06 14:36:13 0x200F002A0015 Event Informational -- None The login of the user (user name admin) from the source (10.33.36.225) succeeded. N/A (6182) 23128623 2021-01-23 13:00:31 0x100F02440004 Event Informational -- None The link between initiator (type FC, identifier 0x21000024ff1cd3ad) of a host and the host port (Engine 0, expansion module B, port number H1) is disconnected, time: 13:0:31, host: ID 5. N/A. (6183) 51116554 2023-04-02 00:01:36 0x100F0D20006 Event Informational -- None BBU module (controller enclosure CTE0, BBU module PSU 1) has insufficient power. When a power failure occurs, the BBU module cannot provide sufficient power to save data. Step 1 Check whether the BBU module is faulty. 1.1 If yes, replace the BBU module. 1.2 If no=>[step 2]. Step 2 Wait until the BBU module is fully charged. (6184) 57831817 2023-10-10 15:04:17 0x200F00CA0005 Event Informational -- None admin:127.127.127.10 succeeded in switching from the user view to developer view. N/A (6185) 68932846 2024-08-22 08:33:02 0x200F00CA0005 Event Informational -- None admin:10.33.36.228 succeeded in switching from the user view to developer view. N/A (6186) 74358599 2025-01-24 04:01:02 0x200F002A0015 Event Informational -- None The login of the user (user name mm_user) from the source (127.0.0.1) succeeded. N/A (6187) 13611265 2020-04-26 18:12:46 0x100F02440004 Event Informational -- None The link between initiator (type FC, identifier 0x100000109b2f6529) of a host and the host port (Engine 0, expansion module B, port number H3) is disconnected, time: 18:12:46, host: ID 10. N/A. (6188) 13644025 2020-04-27 16:40:40 0x100F02440006 Event Informational -- None The link between initiator (type FC, identifier 0x100000109b2f63a2) of a host and the host port (Engine 0, expansion module A, port number H2) is linked up, time: 16:40:40, host: ID 10. N/A. (6189) 21135206 2020-11-27 15:49:46 0x100F0015001C Event Major -- None UltraPath push information from host (ID 15) is not received at the preset time point or fails to be processed. Step1 Install UltraPath of the latest version on the host. If the fault persists=>[Step2]. Step2 Collect related information and contact technical support engineers. (6190) 57863089 2023-10-11 12:06:13 0x200F002A0019 Event Informational -- None The logout of the user (user name mm_user) from the source (127.0.0.1) succeeded. N/A (6191) 74491203 2025-01-27 22:51:04 0x200F002A0019 Event Informational -- None The logout of the user (user name mm_user) from the source (127.0.0.1) succeeded. N/A (6192) 61565375 2024-01-25 04:07:33 0x200F002A0019 Event Informational -- None The logout of the user (user name mm_user) from the source (127.0.0.1) succeeded. N/A (6193) 16831863 2020-07-27 21:00:17 0x100F02440006 Event Informational -- None The link between initiator (type FC, identifier 0x21000024ff1cd3ad) of a host and the host port (Engine 0, expansion module B, port number H1) is linked up, time: 21:0:17, host: ID 5. N/A. (6194) 63492762 2024-03-20 04:01:02 0x200F002A0015 Event Informational -- None The login of the user (user name mm_user) from the source (127.0.0.1) succeeded. N/A (6195) 42360860 2022-07-26 04:01:01 0x200F002A0015 Event Informational -- None The login of the user (user name mm_user) from the source (127.0.0.1) succeeded. N/A (6196) 16828684 2020-07-27 18:53:54 0xF0060004 Fault Major Recovered 2020-07-27 19:03:56 FC host port (controller enclosure CTE0, -- controller A, port number H1) is disconnected. Step1 Check cable connections. 1.1 If the cable is removed, reinsert it. If the alarm persists=>[1.2]. 1.2 If the cable is damaged, replace it. If the alarm persists=>[1.3]. 1.3 If the port has an optical module=>[Step2]. If no=>[1.4]. 1.4 If no exceptions are detected=>[Step3]. Step2 Check whether optical modules of the peer port are damaged. 2.1 Remove and reinsert optical modules of the peer port and reinsert the cables. If the alarm persists=>[2.2]. 2.2 Replace the optical module of the peer port one by one and reinsert the cables. If the alarm persists=>[Step3]. Step3 Check the port configuration. 3.1 Check whether the topology mode of the port matches that of its peer port. If no, make adaptation adjustment. If the alarm persists=>[3.2]. 3.2 Check whether the rate of the port matches that of its peer port. If no, make adaptation adjustment. If the alarm persists=>[Step4]. Step4 Check whether the port and interface module of the two ends connected by the cable are faulty. If yes, rectify the faults. If the alarm persists=>[Step5]. Step5 Contact technical support engineers. (6197) 74989367 2025-02-11 04:01:01 0x200F002A0015 Event Informational -- None The login of the user (user name mm_user) from the source (127.0.0.1) succeeded. N/A (6198) 75251614 2025-02-18 15:36:55 0x200F002A0019 Event Informational -- None The logout of the user (user name admin) from the source (10.33.36.228) succeeded. N/A (6199) 13635138 2020-04-27 10:37:14 0x200F002A0019 Event Informational -- None The logout of the user (user name admin) from the source (10.33.36.225) succeeded. N/A (6200) 72361233 2024-11-28 04:07:38 0x200F002A0019 Event Informational -- None The logout of the user (user name mm_user) from the source (127.0.0.1) succeeded. N/A | (6173, 0) (6174, 0) (6175, 0) (6176, 0) (6177, 0) (6178, 0) (6179, 0) (6180, 0) (6181, 0) (6182, 0) (6183, 1) (6184, 0) (6185, 0) (6186, 0) (6187, 0) (6188, 0) (6189, 1) (6190, 0) (6191, 0) (6192, 0) (6193, 0) (6194, 0) (6195, 0) (6196, 1) (6197, 0) (6198, 0) (6199, 0) (6200, 0) | ['(6173) 57857900 2023-10-11 08:41:05 0x200F00C90082 Event Informational -- None admin:10.33.36.225 succeeded in switching from a mode (developer view) to the user view.\nN/A', '(6174) 45059798 2022-10-11 04:01:00 0x200F002A0015 Event Informational -- None The login of the user (user name mm_user) from the source (127.0.0.1) succeeded.\nN/A', '(6175) 72150779 2024-11-22 04:01:01 0x200F002A0015 Event Informational -- None The login of the user (user name mm_user) from the source (127.0.0.1) succeeded.\nN/A', '(6176) 14674025 2020-05-27 04:07:07 0x200F002A0019 Event Informational -- None The logout of the user (user name mm_user) from the source (127.0.0.1) succeeded.\nN/A', '(6177) 55700048 2023-08-10 18:42:09 0x200F002A0019 Event Informational -- None The logout of the user (user name admin) from the source (10.33.36.225) succeeded.\nN/A', '(6178) 55066699 2023-07-23 17:03:29 0x200F00C90082 Event Informational -- None admin:10.33.36.225 succeeded in switching from a mode (developer view) to the user view.\nN/A', '(6179) 70090799 2024-09-24 09:16:55 0x200F002A0015 Event Informational -- None The login of the user (user name admin) from the source (10.33.36.227) succeeded.\nN/A', '(6180) 19049722 2020-09-29 04:01:01 0x200F002A0015 Event Informational -- None The login of the user (user name mm_user) from the source (127.0.0.1) succeeded.\nN/A', '(6181) 17172987 2020-08-06 14:36:13 0x200F002A0015 Event Informational -- None The login of the user (user name admin) from the source (10.33.36.225) succeeded.\nN/A', '(6182) 23128623 2021-01-23 13:00:31 0x100F02440004 Event Informational -- None The link between initiator (type FC, identifier 0x21000024ff1cd3ad) of a host and the host port (Engine 0, expansion module B, port number H1) is disconnected, time: 13:0:31, host: ID 5.\nN/A.', '(6183) 51116554 2023-04-02 00:01:36 0x100F0D20006 Event Informational -- None BBU module (controller enclosure CTE0, BBU module PSU 1) has insufficient power. When a power failure occurs, the BBU module cannot provide sufficient power to save data.\nStep 1 Check whether the BBU module is faulty.\n 1.1 If yes, replace the BBU module. \n 1.2 If no=>[step 2].\nStep 2 Wait until the BBU module is fully charged.', '(6184) 57831817 2023-10-10 15:04:17 0x200F00CA0005 Event Informational -- None admin:127.127.127.10 succeeded in switching from the user view to developer view.\nN/A', '(6185) 68932846 2024-08-22 08:33:02 0x200F00CA0005 Event Informational -- None admin:10.33.36.228 succeeded in switching from the user view to developer view.\nN/A', '(6186) 74358599 2025-01-24 04:01:02 0x200F002A0015 Event Informational -- None The login of the user (user name mm_user) from the source (127.0.0.1) succeeded.\nN/A', '(6187) 13611265 2020-04-26 18:12:46 0x100F02440004 Event Informational -- None The link between initiator (type FC, identifier 0x100000109b2f6529) of a host and the host port (Engine 0, expansion module B, port number H3) is disconnected, time: 18:12:46, host: ID 10.\nN/A.', '(6188) 13644025 2020-04-27 16:40:40 0x100F02440006 Event Informational -- None The link between initiator (type FC, identifier 0x100000109b2f63a2) of a host and the host port (Engine 0, expansion module A, port number H2) is linked up, time: 16:40:40, host: ID 10.\nN/A.', '(6189) 21135206 2020-11-27 15:49:46 0x100F0015001C Event Major -- None UltraPath push information from host (ID 15) is not received at the preset time point or fails to be processed.\nStep1 Install UltraPath of the latest version on the host. If the fault persists=>[Step2]. \nStep2 Collect related information and contact technical support engineers.', '(6190) 57863089 2023-10-11 12:06:13 0x200F002A0019 Event Informational -- None The logout of the user (user name mm_user) from the source (127.0.0.1) succeeded.\nN/A', '(6191) 74491203 2025-01-27 22:51:04 0x200F002A0019 Event Informational -- None The logout of the user (user name mm_user) from the source (127.0.0.1) succeeded.\nN/A', '(6192) 61565375 2024-01-25 04:07:33 0x200F002A0019 Event Informational -- None The logout of the user (user name mm_user) from the source (127.0.0.1) succeeded.\nN/A', '(6193) 16831863 2020-07-27 21:00:17 0x100F02440006 Event Informational -- None The link between initiator (type FC, identifier 0x21000024ff1cd3ad) of a host and the host port (Engine 0, expansion module B, port number H1) is linked up, time: 21:0:17, host: ID 5.\nN/A.', '(6194) 63492762 2024-03-20 04:01:02 0x200F002A0015 Event Informational -- None The login of the user (user name mm_user) from the source (127.0.0.1) succeeded.\nN/A', '(6195) 42360860 2022-07-26 04:01:01 0x200F002A0015 Event Informational -- None The login of the user (user name mm_user) from the source (127.0.0.1) succeeded.\nN/A', '(6196) 16828684 2020-07-27 18:53:54 0xF0060004 Fault Major Recovered 2020-07-27 19:03:56 FC host port (controller enclosure CTE0, -- controller A, port number H1) is disconnected.\nStep1 Check cable connections.\n1.1 If the cable is removed, reinsert it. If the alarm persists=>[1.2]. \n1.2 If the cable is damaged, replace it. If the alarm persists=>[1.3]. \n1.3 If the port has an optical module=>[Step2]. If no=>[1.4]. \n1.4 If no exceptions are detected=>[Step3]. \nStep2 Check whether optical modules of the peer port are damaged. \n2.1 Remove and reinsert optical modules of the peer port and reinsert the cables. If the alarm persists=>[2.2]. \n2.2 Replace the optical module of the peer port one by one and reinsert the cables. If the alarm persists=>[Step3]. \nStep3 Check the port configuration. \n3.1 Check whether the topology mode of the port matches that of its peer port. If no, make adaptation adjustment. If the alarm persists=>[3.2]. \n3.2 Check whether the rate of the port matches that of its peer port. If no, make adaptation adjustment. If the alarm persists=>[Step4]. \nStep4 Check whether the port and interface module of the two ends connected by the cable are faulty. If yes, rectify the faults. If the alarm persists=>[Step5]. \nStep5 Contact technical support engineers.', '(6197) 74989367 2025-02-11 04:01:01 0x200F002A0015 Event Informational -- None The login of the user (user name mm_user) from the source (127.0.0.1) succeeded.\nN/A', '(6198) 75251614 2025-02-18 15:36:55 0x200F002A0019 Event Informational -- None The logout of the user (user name admin) from the source (10.33.36.228) succeeded.\nN/A', '(6199) 13635138 2020-04-27 10:37:14 0x200F002A0019 Event Informational -- None The logout of the user (user name admin) from the source (10.33.36.225) succeeded.\nN/A', '(6200) 72361233 2024-11-28 04:07:38 0x200F002A0019 Event Informational -- None The logout of the user (user name mm_user) from the source (127.0.0.1) succeeded.\nN/A']
186 | You are a log anomaly classifier. You will be given a list of log entries, each with a unique index. Your task is to determine whether each log is **abnormal (1)** or **normal (0)**. Only output in the following format, without any extra explanation or comments. ## Output Format: (log_idx, status) ## Output Rules: - status must be 1 if the log entry indicates an error, failure, crash, or unusual behavior. - status must be 0 if the log entry is a normal operation or informational message. - Output **only** a list of tuples. No extra text or explanation. ## Input Logs: (6201) 57864996 2023-10-11 13:19:34 0x200F00CA0005 Event Informational -- None admin:10.33.36.225 succeeded in switching from the user view to developer view. N/A (6202) 23781516 2021-02-11 04:07:09 0x200F002A0019 Event Informational -- None The logout of the user (user name mm_user) from the source (127.0.0.1) succeeded. N/A (6203) 31038263 2021-09-06 04:07:09 0x200F002A0019 Event Informational -- None The logout of the user (user name mm_user) from the source (127.0.0.1) succeeded. N/A (6204) 50807042 2023-03-24 04:01:01 0x200F002A0015 Event Informational -- None The login of the user (user name mm_user) from the source (127.0.0.1) succeeded. N/A (6205) 18559001 2020-09-15 04:01:01 0x200F002A0015 Event Informational -- None The login of the user (user name mm_user) from the source (127.0.0.1) succeeded. N/A (6206) 21538557 2020-12-09 04:01:02 0x200F002A0015 Event Informational -- None The login of the user (user name mm_user) from the source (127.0.0.1) succeeded. N/A (6207) 73815874 2025-01-08 16:30:14 0x200F00CA0005 Event Informational -- None admin:127.127.127.11 succeeded in switching from the user view to developer view. N/A (6208) 22807729 2021-01-14 09:21:31 0x200F002A0015 Event Informational -- None The login of the user (user name admin) from the source (10.33.36.225) succeeded. N/A (6209) 17070870 2020-08-03 16:38:26 0x200F002A0019 Event Informational -- None The logout of the user (user name admin) from the source (10.33.36.225) succeeded. N/A (6210) 17227778 2020-08-08 04:07:22 0x200F002A0019 Event Informational -- None The logout of the user (user name mm_user) from the source (127.0.0.1) succeeded. N/A (6211) 67944737 2024-07-25 04:01:01 0x200F002A0015 Event Informational -- None The login of the user (user name mm_user) from the source (127.0.0.1) succeeded. N/A (6212) 67225401 2024-07-04 15:39:45 0x200F00CA0005 Event Informational -- None admin:127.127.127.10 succeeded in switching from the user view to developer view. N/A (6213) 75647737 2025-03-01 22:52:03 0x200F002A0015 Event Informational -- None The login of the user (user name mm_user) from the source (127.0.0.1) succeeded. N/A (6214) 65946377 2024-05-29 04:07:17 0x200F002A0019 Event Informational -- None The logout of the user (user name mm_user) from the source (127.0.0.1) succeeded. N/A (6215) 38855775 2022-04-17 04:01:00 0x200F002A0015 Event Informational -- None The login of the user (user name mm_user) from the source (127.0.0.1) succeeded. N/A (6216) 49440525 2023-02-13 04:01:02 0x200F002A0015 Event Informational -- None The login of the user (user name mm_user) from the source (127.0.0.1) succeeded. N/A (6217) 38470304 2022-04-06 04:01:01 0x200F002A0015 Event Informational -- None The login of the user (user name mm_user) from the source (127.0.0.1) succeeded. N/A (6218) 46531973 2022-11-22 04:07:16 0x200F002A0019 Event Informational -- None The logout of the user (user name mm_user) from the source (127.0.0.1) succeeded. N/A (6219) 55503617 2023-08-05 04:07:10 0x200F002A0019 Event Informational -- None The logout of the user (user name mm_user) from the source (127.0.0.1) succeeded. N/A (6220) 57831425 2023-10-10 14:54:50 0x200F002A0015 Event Informational -- None The login of the user (user name admin) from the source (10.33.36.225) succeeded. N/A (6221) 57831856 2023-10-10 15:04:53 0x200F002A0015 Event Informational -- None The login of the user (user name admin) from the source (10.33.36.225) succeeded. N/A (6222) 60233936 2023-12-18 04:07:25 0x200F002A0019 Event Informational -- None The logout of the user (user name mm_user) from the source (127.0.0.1) succeeded. N/A (6223) 20578066 2020-11-11 18:30:45 0x100F02440004 Event Informational -- None The link between initiator (type FC, identifier 0x100000109b2f6531) of a host and the host port (Engine 0, expansion module A, port number H2) is disconnected, time: 18:30:45, host: ID 9. N/A. (6224) 58867627 2023-11-09 04:07:27 0x200F002A0019 Event Informational -- None The logout of the user (user name mm_user) from the source (127.0.0.1) succeeded. N/A (6225) 14374702 2020-05-18 14:22:00 0x200F002A0015 Event Informational -- None The login of the user (user name mm_user) from the source (127.0.0.1) succeeded. N/A (6226) 73929884 2025-01-11 22:27:00 0x200F002A0015 Event Informational -- None The login of the user (user name admin) from the source (10.33.36.78) succeeded. N/A (6227) 19678568 2020-10-17 02:35:06 0x200F000A005B Fault Major Recovered 2020-10-28 11:55:59 Disk (Disk Enclosure DAE050, controller 0A, slot 6, serial number --) is isolated. Step1 Check whether an alarm is generated indicating disk faults. 1.1 If yes, replace the isolated disk. If the alarm persists=>[Step2]. 1.2 If no=>[Step2]. Step2 Collect related information and contact technical support engineers. (6228) 13574678 2020-04-25 17:10:33 0x100F02440004 Event Informational -- None The link between initiator (type FC, identifier 0x100000109b2f6521) of a host and the host port (Engine 0, expansion module B, port number H1) is disconnected, time: 17:10:33, host: ID 9. N/A. (6229) 21135218 2020-11-27 15:50:15 0x100F02440004 Event Informational -- None The link between initiator (type FC, identifier 0x10000090fac06442) of a host and the host port (Engine 0, expansion module A, port number H2) is disconnected, time: 15:50:15, host: ID 15. N/A. (6230) 73089452 2024-12-18 22:58:54 0x200F002A0019 Event Informational -- None The logout of the user (user name admin) from the source (10.33.36.78) succeeded. N/A (6231) 21258449 2020-12-01 04:07:51 0x200F002A0019 Event Informational -- None The logout of the user (user name mm_user) from the source (127.0.0.1) succeeded. N/A (6232) 46162900 2022-11-11 15:23:53 0x100F02440004 Event Informational -- None The link between initiator (type FC, identifier 0x10000090fac06442) of a host and the host port (Engine 0, expansion module A, port number H0) is disconnected, time: 15:23:53, host: ID 15. N/A. (6233) 76739324 2025-04-02 02:28:16 0x100F00D20015 Event Informational -- None The BBU module (controller enclosure CTE0, BBU module PSU 1) was in periodic discharge test. N/A (6234) 75367328 2025-02-21 22:50:31 0x200F002A0015 Event Informational -- None The login of the user (user name mm_user) from the source (127.0.0.1) succeeded. N/A (6235) 23126744 2021-01-23 11:44:15 0x100F02440006 Event Informational -- None The link between initiator (type FC, identifier 0x21000024ff15ace5) of a host and the host port (Engine 0, expansion module A, port number H0) is linked up, time: 11:44:15, host: ID 4. N/A. | (6236, 0) (6237, 0) (6238, 0) (6239, 0) (6240, 0) (6241, 1) (6242, 0) (6243, 0) (6244, 0) (6245, 1) (6246, 0) (6247, 0) (6248, 1) (6249, 0) (6250, 0) (6251, 0) (6252, 0) (6253, 0) (6254, 0) (6255, 0) (6256, 0) (6257, 0) (6258, 0) (6259, 0) (6260, 0) (6261, 0) (6262, 0) (6263, 0) (6264, 0) (6265, 0) (6266, 0) (6267, 1) | ['(6201) 57864996 2023-10-11 13:19:34 0x200F00CA0005 Event Informational -- None admin:10.33.36.225 succeeded in switching from the user view to developer view.\nN/A', '(6202) 23781516 2021-02-11 04:07:09 0x200F002A0019 Event Informational -- None The logout of the user (user name mm_user) from the source (127.0.0.1) succeeded.\nN/A', '(6203) 31038263 2021-09-06 04:07:09 0x200F002A0019 Event Informational -- None The logout of the user (user name mm_user) from the source (127.0.0.1) succeeded.\nN/A', '(6204) 50807042 2023-03-24 04:01:01 0x200F002A0015 Event Informational -- None The login of the user (user name mm_user) from the source (127.0.0.1) succeeded.\nN/A', '(6205) 18559001 2020-09-15 04:01:01 0x200F002A0015 Event Informational -- None The login of the user (user name mm_user) from the source (127.0.0.1) succeeded.\nN/A', '(6206) 21538557 2020-12-09 04:01:02 0x200F002A0015 Event Informational -- None The login of the user (user name mm_user) from the source (127.0.0.1) succeeded.\nN/A', '(6207) 73815874 2025-01-08 16:30:14 0x200F00CA0005 Event Informational -- None admin:127.127.127.11 succeeded in switching from the user view to developer view.\nN/A', '(6208) 22807729 2021-01-14 09:21:31 0x200F002A0015 Event Informational -- None The login of the user (user name admin) from the source (10.33.36.225) succeeded.\nN/A', '(6209) 17070870 2020-08-03 16:38:26 0x200F002A0019 Event Informational -- None The logout of the user (user name admin) from the source (10.33.36.225) succeeded.\nN/A', '(6210) 17227778 2020-08-08 04:07:22 0x200F002A0019 Event Informational -- None The logout of the user (user name mm_user) from the source (127.0.0.1) succeeded.\nN/A', '(6211) 67944737 2024-07-25 04:01:01 0x200F002A0015 Event Informational -- None The login of the user (user name mm_user) from the source (127.0.0.1) succeeded.\nN/A', '(6212) 67225401 2024-07-04 15:39:45 0x200F00CA0005 Event Informational -- None admin:127.127.127.10 succeeded in switching from the user view to developer view.\nN/A', '(6213) 75647737 2025-03-01 22:52:03 0x200F002A0015 Event Informational -- None The login of the user (user name mm_user) from the source (127.0.0.1) succeeded.\nN/A', '(6214) 65946377 2024-05-29 04:07:17 0x200F002A0019 Event Informational -- None The logout of the user (user name mm_user) from the source (127.0.0.1) succeeded.\nN/A', '(6215) 38855775 2022-04-17 04:01:00 0x200F002A0015 Event Informational -- None The login of the user (user name mm_user) from the source (127.0.0.1) succeeded.\nN/A', '(6216) 49440525 2023-02-13 04:01:02 0x200F002A0015 Event Informational -- None The login of the user (user name mm_user) from the source (127.0.0.1) succeeded.\nN/A', '(6217) 38470304 2022-04-06 04:01:01 0x200F002A0015 Event Informational -- None The login of the user (user name mm_user) from the source (127.0.0.1) succeeded.\nN/A', '(6218) 46531973 2022-11-22 04:07:16 0x200F002A0019 Event Informational -- None The logout of the user (user name mm_user) from the source (127.0.0.1) succeeded.\nN/A', '(6219) 55503617 2023-08-05 04:07:10 0x200F002A0019 Event Informational -- None The logout of the user (user name mm_user) from the source (127.0.0.1) succeeded.\nN/A', '(6220) 57831425 2023-10-10 14:54:50 0x200F002A0015 Event Informational -- None The login of the user (user name admin) from the source (10.33.36.225) succeeded.\nN/A', '(6221) 57831856 2023-10-10 15:04:53 0x200F002A0015 Event Informational -- None The login of the user (user name admin) from the source (10.33.36.225) succeeded.\nN/A', '(6222) 60233936 2023-12-18 04:07:25 0x200F002A0019 Event Informational -- None The logout of the user (user name mm_user) from the source (127.0.0.1) succeeded.\nN/A', '(6223) 20578066 2020-11-11 18:30:45 0x100F02440004 Event Informational -- None The link between initiator (type FC, identifier 0x100000109b2f6531) of a host and the host port (Engine 0, expansion module A, port number H2) is disconnected, time: 18:30:45, host: ID 9.\nN/A.', '(6224) 58867627 2023-11-09 04:07:27 0x200F002A0019 Event Informational -- None The logout of the user (user name mm_user) from the source (127.0.0.1) succeeded.\nN/A', '(6225) 14374702 2020-05-18 14:22:00 0x200F002A0015 Event Informational -- None The login of the user (user name mm_user) from the source (127.0.0.1) succeeded.\nN/A', '(6226) 73929884 2025-01-11 22:27:00 0x200F002A0015 Event Informational -- None The login of the user (user name admin) from the source (10.33.36.78) succeeded.\nN/A', '(6227) 19678568 2020-10-17 02:35:06 0x200F000A005B Fault Major Recovered 2020-10-28 11:55:59 Disk (Disk Enclosure DAE050, controller 0A, slot 6, serial number --) is isolated.\nStep1 Check whether an alarm is generated indicating disk faults.\n 1.1 If yes, replace the isolated disk. If the alarm persists=>[Step2].\n 1.2 If no=>[Step2].\nStep2 Collect related information and contact technical support engineers.', '(6228) 13574678 2020-04-25 17:10:33 0x100F02440004 Event Informational -- None The link between initiator (type FC, identifier 0x100000109b2f6521) of a host and the host port (Engine 0, expansion module B, port number H1) is disconnected, time: 17:10:33, host: ID 9.\nN/A.', '(6229) 21135218 2020-11-27 15:50:15 0x100F02440004 Event Informational -- None The link between initiator (type FC, identifier 0x10000090fac06442) of a host and the host port (Engine 0, expansion module A, port number H2) is disconnected, time: 15:50:15, host: ID 15.\nN/A.', '(6230) 73089452 2024-12-18 22:58:54 0x200F002A0019 Event Informational -- None The logout of the user (user name admin) from the source (10.33.36.78) succeeded.\nN/A', '(6231) 21258449 2020-12-01 04:07:51 0x200F002A0019 Event Informational -- None The logout of the user (user name mm_user) from the source (127.0.0.1) succeeded.\nN/A', '(6232) 46162900 2022-11-11 15:23:53 0x100F02440004 Event Informational -- None The link between initiator (type FC, identifier 0x10000090fac06442) of a host and the host port (Engine 0, expansion module A, port number H0) is disconnected, time: 15:23:53, host: ID 15.\nN/A.', '(6233) 76739324 2025-04-02 02:28:16 0x100F00D20015 Event Informational -- None The BBU module (controller enclosure CTE0, BBU module PSU 1) was in periodic discharge test.\nN/A', '(6234) 75367328 2025-02-21 22:50:31 0x200F002A0015 Event Informational -- None The login of the user (user name mm_user) from the source (127.0.0.1) succeeded.\nN/A', '(6235) 23126744 2021-01-23 11:44:15 0x100F02440006 Event Informational -- None The link between initiator (type FC, identifier 0x21000024ff15ace5) of a host and the host port (Engine 0, expansion module A, port number H0) is linked up, time: 11:44:15, host: ID 4.\nN/A.']
187 | You are a log anomaly classifier. You will be given a list of log entries, each with a unique index. Your task is to determine whether each log is **abnormal (1)** or **normal (0)**. Only output in the following format, without any extra explanation or comments. ## Output Format: (log_idx, status) ## Output Rules: - status must be 1 if the log entry indicates an error, failure, crash, or unusual behavior. - status must be 0 if the log entry is a normal operation or informational message. - Output **only** a list of tuples. No extra text or explanation. ## Input Logs: (6236) 52918121 2023-05-23 09:42:40 0x100F02440006 Event Informational -- None The link between initiator (type FC, identifier 0x100000109b10b27b) of a host and the host port (Engine 0, expansion module A, port number H3) is linked up, time: 9:42:40, host: ID 11. N/A. (6237) 26355861 2021-04-25 14:48:21 0x200F0100001D Event Informational -- None admin:10.33.36.226 succeeded in adding the LUN (61) to the LUN group (ID 22). N/A (6238) 77492306 2025-04-23 14:03:30 0x200F002A0015 Event Informational -- None The login of the user (user name mm_user) from the source (127.0.0.1) succeeded. N/A (6239) 12749263 2020-04-02 00:00:14 0x100F00D20015 Event Informational -- None The BBU module (controller enclosure CTE0, BBU module PSU 0) was in periodic discharge test. N/A (6240) 10113399 2020-01-17 04:07:09 0x200F002A0019 Event Informational -- None The logout of the user (user name mm_user) from the source (127.0.0.1) succeeded. N/A (6241) 52715515 2023-05-17 15:04:21 0x100F0015001C Event Major -- None UltraPath push information from host (ID 10) is not received at the preset time point or fails to be processed. Step1 Install UltraPath of the latest version on the host. If the fault persists=>[Step2]. Step2 Collect related information and contact technical support engineers. (6242) 61495302 2024-01-23 04:07:04 0x200F002A0019 Event Informational -- None The logout of the user (user name mm_user) from the source (127.0.0.1) succeeded. N/A (6243) 18103554 2020-09-02 04:01:01 0x200F002A0015 Event Informational -- None The login of the user (user name mm_user) from the source (127.0.0.1) succeeded. N/A (6244) 52917988 2023-05-23 09:37:45 0x100F02440004 Event Informational -- None The link between initiator (type FC, identifier 0x100000109b10b27b) of a host and the host port (Engine 0, expansion module A, port number H3) is disconnected, time: 9:37:45, host: ID 11. N/A. (6245) 51945536 2023-04-25 15:52:51 0x100F0015001C Event Major -- None UltraPath push information from host (ID 5) is not received at the preset time point or fails to be processed. Step1 Install UltraPath of the latest version on the host. If the fault persists=>[Step2]. Step2 Collect related information and contact technical support engineers. (6246) 71274947 2024-10-28 04:07:22 0x200F002A0019 Event Informational -- None The logout of the user (user name mm_user) from the source (127.0.0.1) succeeded. N/A (6247) 36121674 2022-01-29 04:01:00 0x200F002A0015 Event Informational -- None The login of the user (user name mm_user) from the source (127.0.0.1) succeeded. N/A (6248) 71728402 2024-11-10 02:43:59 0x200F000A005B Fault Major Recovered 2024-11-15 14:31:52 Disk (Disk Enclosure DAE050, controller 0A, slot 21, serial number --) is isolated. Step1 Check whether an alarm is generated indicating disk faults. 1.1 If yes, replace the isolated disk. If the alarm persists=>[Step2]. 1.2 If no=>[Step2]. Step2 Collect related information and contact technical support engineers. (6249) 71520158 2024-11-04 04:07:25 0x200F002A0019 Event Informational -- None The logout of the user (user name mm_user) from the source (127.0.0.1) succeeded. N/A (6250) 35315441 2022-01-06 04:07:13 0x200F002A0019 Event Informational -- None The logout of the user (user name mm_user) from the source (127.0.0.1) succeeded. N/A (6251) 75157137 2025-02-15 22:56:18 0x200F002A0019 Event Informational -- None The logout of the user (user name admin) from the source (10.33.36.78) succeeded. N/A (6252) 21097774 2020-11-26 14:20:23 0x200F00CA0005 Event Informational -- None admin:10.33.36.225 succeeded in switching from the user view to developer view. N/A (6253) 57864917 2023-10-11 13:17:50 0x200F00C90082 Event Informational -- None admin:10.33.36.225 succeeded in switching from a mode (developer view) to the user view. N/A (6254) 66191950 2024-06-05 04:07:19 0x200F002A0019 Event Informational -- None The logout of the user (user name mm_user) from the source (127.0.0.1) succeeded. N/A (6255) 11677205 2020-03-02 04:01:01 0x200F002A0015 Event Informational -- None The login of the user (user name mm_user) from the source (127.0.0.1) succeeded. N/A (6256) 52713822 2023-05-17 13:58:05 0x100F02440004 Event Informational -- None The link between initiator (type FC, identifier 0x100000109b2f63a2) of a host and the host port (Engine 0, expansion module A, port number H2) is disconnected, time: 13:58:5, host: ID 10. N/A. (6257) 57857618 2023-10-11 08:35:59 0x200F00C90082 Event Informational -- None admin:127.127.127.10 succeeded in switching from a mode (developer view) to the user view. N/A (6258) 12060065 2020-03-13 04:01:02 0x200F002A0015 Event Informational -- None The login of the user (user name mm_user) from the source (127.0.0.1) succeeded. N/A (6259) 45480569 2022-10-23 04:07:03 0x200F002A0019 Event Informational -- None The logout of the user (user name mm_user) from the source (127.0.0.1) succeeded. N/A (6260) 43454853 2022-08-26 09:09:45 0x200F00CA0005 Event Informational -- None admin:10.33.36.225 succeeded in switching from the user view to developer view. N/A (6261) 16596910 2020-07-21 04:07:28 0x200F002A0019 Event Informational -- None The logout of the user (user name mm_user) from the source (127.0.0.1) succeeded. N/A (6262) 72991710 2024-12-16 04:01:01 0x200F002A0015 Event Informational -- None The login of the user (user name mm_user) from the source (127.0.0.1) succeeded. N/A (6263) 12233916 2020-03-18 04:07:33 0x200F002A0019 Event Informational -- None The logout of the user (user name mm_user) from the source (127.0.0.1) succeeded. N/A (6264) 68932615 2024-08-22 08:28:53 0x200F00CA0005 Event Informational -- None admin:127.127.127.10 succeeded in switching from the user view to developer view. N/A (6265) 13575451 2020-04-25 17:37:23 0x100F02440006 Event Informational -- None The link between initiator (type FC, identifier 0x100000109b10ae0c) of a host and the host port (Engine 0, expansion module A, port number H1) is linked up, time: 17:37:23, host: ID 8. N/A. (6266) 44534170 2022-09-26 04:07:09 0x200F002A0019 Event Informational -- None The logout of the user (user name mm_user) from the source (127.0.0.1) succeeded. N/A (6267) 16832206 2020-07-27 21:12:17 0x100F0015001C Event Major -- None UltraPath push information from host (ID 6) is not received at the preset time point or fails to be processed. Step1 Install UltraPath of the latest version on the host. If the fault persists=>[Step2]. Step2 Collect related information and contact technical support engineers. | (6201, 0) (6202, 0) (6203, 0) (6204, 0) (6205, 0) (6206, 0) (6207, 0) (6208, 0) (6209, 0) (6210, 0) (6211, 0) (6212, 0) (6213, 0) (6214, 0) (6215, 0) (6216, 0) (6217, 0) (6218, 0) (6219, 0) (6220, 0) (6221, 0) (6222, 0) (6223, 0) (6224, 0) (6225, 0) (6226, 0) (6227, 1) (6228, 0) (6229, 0) (6230, 0) (6231, 0) (6232, 0) (6233, 0) (6234, 0) (6235, 0) | ['(6236) 52918121 2023-05-23 09:42:40 0x100F02440006 Event Informational -- None The link between initiator (type FC, identifier 0x100000109b10b27b) of a host and the host port (Engine 0, expansion module A, port number H3) is linked up, time: 9:42:40, host: ID 11.\nN/A.', '(6237) 26355861 2021-04-25 14:48:21 0x200F0100001D Event Informational -- None admin:10.33.36.226 succeeded in adding the LUN (61) to the LUN group (ID 22).\nN/A', '(6238) 77492306 2025-04-23 14:03:30 0x200F002A0015 Event Informational -- None The login of the user (user name mm_user) from the source (127.0.0.1) succeeded.\nN/A', '(6239) 12749263 2020-04-02 00:00:14 0x100F00D20015 Event Informational -- None The BBU module (controller enclosure CTE0, BBU module PSU 0) was in periodic discharge test.\nN/A', '(6240) 10113399 2020-01-17 04:07:09 0x200F002A0019 Event Informational -- None The logout of the user (user name mm_user) from the source (127.0.0.1) succeeded.\nN/A', '(6241) 52715515 2023-05-17 15:04:21 0x100F0015001C Event Major -- None UltraPath push information from host (ID 10) is not received at the preset time point or fails to be processed.\nStep1 Install UltraPath of the latest version on the host. If the fault persists=>[Step2]. \nStep2 Collect related information and contact technical support engineers.', '(6242) 61495302 2024-01-23 04:07:04 0x200F002A0019 Event Informational -- None The logout of the user (user name mm_user) from the source (127.0.0.1) succeeded.\nN/A', '(6243) 18103554 2020-09-02 04:01:01 0x200F002A0015 Event Informational -- None The login of the user (user name mm_user) from the source (127.0.0.1) succeeded.\nN/A', '(6244) 52917988 2023-05-23 09:37:45 0x100F02440004 Event Informational -- None The link between initiator (type FC, identifier 0x100000109b10b27b) of a host and the host port (Engine 0, expansion module A, port number H3) is disconnected, time: 9:37:45, host: ID 11.\nN/A.', '(6245) 51945536 2023-04-25 15:52:51 0x100F0015001C Event Major -- None UltraPath push information from host (ID 5) is not received at the preset time point or fails to be processed.\nStep1 Install UltraPath of the latest version on the host. If the fault persists=>[Step2]. \nStep2 Collect related information and contact technical support engineers.', '(6246) 71274947 2024-10-28 04:07:22 0x200F002A0019 Event Informational -- None The logout of the user (user name mm_user) from the source (127.0.0.1) succeeded.\nN/A', '(6247) 36121674 2022-01-29 04:01:00 0x200F002A0015 Event Informational -- None The login of the user (user name mm_user) from the source (127.0.0.1) succeeded.\nN/A', '(6248) 71728402 2024-11-10 02:43:59 0x200F000A005B Fault Major Recovered 2024-11-15 14:31:52 Disk (Disk Enclosure DAE050, controller 0A, slot 21, serial number --) is isolated.\nStep1 Check whether an alarm is generated indicating disk faults.\n 1.1 If yes, replace the isolated disk. If the alarm persists=>[Step2].\n 1.2 If no=>[Step2].\nStep2 Collect related information and contact technical support engineers.', '(6249) 71520158 2024-11-04 04:07:25 0x200F002A0019 Event Informational -- None The logout of the user (user name mm_user) from the source (127.0.0.1) succeeded.\nN/A', '(6250) 35315441 2022-01-06 04:07:13 0x200F002A0019 Event Informational -- None The logout of the user (user name mm_user) from the source (127.0.0.1) succeeded.\nN/A', '(6251) 75157137 2025-02-15 22:56:18 0x200F002A0019 Event Informational -- None The logout of the user (user name admin) from the source (10.33.36.78) succeeded.\nN/A', '(6252) 21097774 2020-11-26 14:20:23 0x200F00CA0005 Event Informational -- None admin:10.33.36.225 succeeded in switching from the user view to developer view.\nN/A', '(6253) 57864917 2023-10-11 13:17:50 0x200F00C90082 Event Informational -- None admin:10.33.36.225 succeeded in switching from a mode (developer view) to the user view.\nN/A', '(6254) 66191950 2024-06-05 04:07:19 0x200F002A0019 Event Informational -- None The logout of the user (user name mm_user) from the source (127.0.0.1) succeeded.\nN/A', '(6255) 11677205 2020-03-02 04:01:01 0x200F002A0015 Event Informational -- None The login of the user (user name mm_user) from the source (127.0.0.1) succeeded.\nN/A', '(6256) 52713822 2023-05-17 13:58:05 0x100F02440004 Event Informational -- None The link between initiator (type FC, identifier 0x100000109b2f63a2) of a host and the host port (Engine 0, expansion module A, port number H2) is disconnected, time: 13:58:5, host: ID 10.\nN/A.', '(6257) 57857618 2023-10-11 08:35:59 0x200F00C90082 Event Informational -- None admin:127.127.127.10 succeeded in switching from a mode (developer view) to the user view.\nN/A', '(6258) 12060065 2020-03-13 04:01:02 0x200F002A0015 Event Informational -- None The login of the user (user name mm_user) from the source (127.0.0.1) succeeded.\nN/A', '(6259) 45480569 2022-10-23 04:07:03 0x200F002A0019 Event Informational -- None The logout of the user (user name mm_user) from the source (127.0.0.1) succeeded.\nN/A', '(6260) 43454853 2022-08-26 09:09:45 0x200F00CA0005 Event Informational -- None admin:10.33.36.225 succeeded in switching from the user view to developer view.\nN/A', '(6261) 16596910 2020-07-21 04:07:28 0x200F002A0019 Event Informational -- None The logout of the user (user name mm_user) from the source (127.0.0.1) succeeded.\nN/A', '(6262) 72991710 2024-12-16 04:01:01 0x200F002A0015 Event Informational -- None The login of the user (user name mm_user) from the source (127.0.0.1) succeeded.\nN/A', '(6263) 12233916 2020-03-18 04:07:33 0x200F002A0019 Event Informational -- None The logout of the user (user name mm_user) from the source (127.0.0.1) succeeded.\nN/A', '(6264) 68932615 2024-08-22 08:28:53 0x200F00CA0005 Event Informational -- None admin:127.127.127.10 succeeded in switching from the user view to developer view.\nN/A', '(6265) 13575451 2020-04-25 17:37:23 0x100F02440006 Event Informational -- None The link between initiator (type FC, identifier 0x100000109b10ae0c) of a host and the host port (Engine 0, expansion module A, port number H1) is linked up, time: 17:37:23, host: ID 8.\nN/A.', '(6266) 44534170 2022-09-26 04:07:09 0x200F002A0019 Event Informational -- None The logout of the user (user name mm_user) from the source (127.0.0.1) succeeded.\nN/A', '(6267) 16832206 2020-07-27 21:12:17 0x100F0015001C Event Major -- None UltraPath push information from host (ID 6) is not received at the preset time point or fails to be processed.\nStep1 Install UltraPath of the latest version on the host. If the fault persists=>[Step2]. \nStep2 Collect related information and contact technical support engineers.']
188 | You are a log anomaly classifier. You will be given a list of log entries, each with a unique index. Your task is to determine whether each log is **abnormal (1)** or **normal (0)**. Only output in the following format, without any extra explanation or comments. ## Output Format: (log_idx, status) ## Output Rules: - status must be 1 if the log entry indicates an error, failure, crash, or unusual behavior. - status must be 0 if the log entry is a normal operation or informational message. - Output **only** a list of tuples. No extra text or explanation. ## Input Logs: (6268) 40012420 2022-05-20 04:01:02 0x200F002A0015 Event Informational -- None The login of the user (user name mm_user) from the source (127.0.0.1) succeeded. N/A (6269) 65525848 2024-05-17 04:07:04 0x200F002A0019 Event Informational -- None The logout of the user (user name mm_user) from the source (127.0.0.1) succeeded. N/A (6270) 76873220 2025-04-05 22:09:56 0x200F002A0015 Event Informational -- None The login of the user (user name admin) from the source (10.33.36.78) succeeded. N/A (6271) 65385536 2024-05-13 04:01:00 0x200F002A0015 Event Informational -- None The login of the user (user name mm_user) from the source (127.0.0.1) succeeded. N/A (6272) 71617164 2024-11-06 22:34:02 0x200F002A0019 Event Informational -- None The logout of the user (user name mm_user) from the source (127.0.0.1) succeeded. N/A (6273) 67454246 2024-07-11 04:07:46 0x200F002A0019 Event Informational -- None The logout of the user (user name mm_user) from the source (127.0.0.1) succeeded. N/A (6274) 57865192 2023-10-11 13:22:59 0x200F002A0019 Event Informational -- None The logout of the user (user name admin) from the source (10.33.36.225) succeeded. N/A (6275) 53760961 2023-06-16 10:42:05 0x200F002A0019 Event Informational -- None The logout of the user (user name admin) from the source (10.33.36.225) succeeded. N/A (6276) 55066949 2023-07-23 17:08:16 0x200F00CA0005 Event Informational -- None admin:127.127.127.10 succeeded in switching from the user view to developer view. N/A (6277) 63895216 2024-03-31 15:35:16 0x100F000A004C Event Informational -- None The self-check of the disk (disk enclosure DAE020, slot ID 12) completed. The check result is successfully. N/A (6278) 67251136 2024-07-05 09:12:11 0x200F00CA0005 Event Informational -- None admin:10.33.36.228 succeeded in switching from the user view to developer view. N/A (6279) 16829262 2020-07-27 19:15:03 0x100F0015001C Event Major -- None UltraPath push information from host (ID 8) is not received at the preset time point or fails to be processed. Step1 Install UltraPath of the latest version on the host. If the fault persists=>[Step2]. Step2 Collect related information and contact technical support engineers. (6280) 57831917 2023-10-10 15:06:10 0x200F00CA0005 Event Informational -- None admin:127.127.127.10 succeeded in switching from the user view to developer view. N/A (6281) 25253571 2021-03-25 04:01:00 0x200F002A0015 Event Informational -- None The login of the user (user name mm_user) from the source (127.0.0.1) succeeded. N/A (6282) 22134186 2020-12-26 04:01:01 0x200F002A0015 Event Informational -- None The login of the user (user name mm_user) from the source (127.0.0.1) succeeded. N/A (6283) 71274946 2024-10-28 04:07:22 0x200F002A0019 Event Informational -- None The logout of the user (user name mm_user) from the source (127.0.0.1) succeeded. N/A (6284) 68120154 2024-07-30 04:07:10 0x200F002A0019 Event Informational -- None The logout of the user (user name mm_user) from the source (127.0.0.1) succeeded. N/A (6285) 57857723 2023-10-11 08:38:00 0x200F00C90082 Event Informational -- None admin:10.33.36.225 succeeded in switching from a mode (developer view) to the user view. N/A (6286) 13644790 2020-04-27 17:09:11 0x100F0015001C Event Major -- None UltraPath push information from host (ID 10) is not received at the preset time point or fails to be processed. Step1 Install UltraPath of the latest version on the host. If the fault persists=>[Step2]. Step2 Collect related information and contact technical support engineers. (6287) 26515484 2021-04-30 04:01:01 0x200F002A0015 Event Informational -- None The login of the user (user name mm_user) from the source (127.0.0.1) succeeded. N/A (6288) 20578145 2020-11-11 18:33:33 0x100F02440006 Event Informational -- None The link between initiator (type FC, identifier 0x100000109b2f6521) of a host and the host port (Engine 0, expansion module A, port number H3) is linked up, time: 18:33:33, host: ID 9. N/A. (6289) 72072799 2024-11-19 22:36:46 0x200F002A0019 Event Informational -- None The logout of the user (user name mm_user) from the source (127.0.0.1) succeeded. N/A (6290) 21097781 2020-11-26 14:20:27 0x200F00C90082 Event Informational -- None admin:10.33.36.225 succeeded in switching from a mode (developer view) to the user view. N/A (6291) 57610309 2023-10-04 07:23:45 0xF00170019 Fault Major Recovered 2023-10-04 07:23:55 Power module (Disk Enclosure DAE030, power module PSU 1, item 02311DEP, SN 2102311DEPHVK1004477) is faulty. Error code: --. Step1 Check whether the power cable is securely connected. If not, reinsert the power cable. If the alarm persists=>[Step2]. Step2 Replace the power module. If the alarm persists=>[Step3]. Step3 Collect related information and contact technical support engineers. (6292) 55066622 2023-07-23 17:01:38 0x200F002A0015 Event Informational -- None The login of the user (user name admin) from the source (127.127.127.10) succeeded. N/A (6293) 38785666 2022-04-15 04:01:01 0x200F002A0015 Event Informational -- None The login of the user (user name mm_user) from the source (127.0.0.1) succeeded. N/A (6294) 24468333 2021-03-02 18:25:09 0x100F0015001C Event Major -- None UltraPath push information from host (ID 12) is not received at the preset time point or fails to be processed. Step1 Install UltraPath of the latest version on the host. If the fault persists=>[Step2]. Step2 Collect related information and contact technical support engineers. (6295) 68932425 2024-08-22 08:24:37 0x200F00CA0005 Event Informational -- None admin:127.127.127.10 succeeded in switching from the user view to developer view. N/A (6296) 55104699 2023-07-24 18:57:04 0x100F0015001C Event Major -- None UltraPath push information from host (ID 16) is not received at the preset time point or fails to be processed. Step1 Install UltraPath of the latest version on the host. If the fault persists=>[Step2]. Step2 Collect related information and contact technical support engineers. (6297) 70098081 2024-09-24 14:14:58 0x200F002A0019 Event Informational -- None The logout of the user (user name admin) from the source (10.33.36.227) succeeded. N/A (6298) 65989693 2024-05-30 09:47:14 0x200F002A0015 Event Informational -- None The login of the user (user name mm_user) from the source (127.0.0.1) succeeded. N/A (6299) 30932920 2021-09-03 04:01:01 0x200F002A0015 Event Informational -- None The login of the user (user name mm_user) from the source (127.0.0.1) succeeded. N/A (6300) 32580760 2021-10-20 04:01:01 0x200F002A0015 Event Informational -- None The login of the user (user name mm_user) from the source (127.0.0.1) succeeded. N/A | (6268, 0) (6269, 0) (6270, 0) (6271, 0) (6272, 0) (6273, 0) (6274, 0) (6275, 0) (6276, 0) (6277, 0) (6278, 0) (6279, 1) (6280, 0) (6281, 0) (6282, 0) (6283, 0) (6284, 0) (6285, 0) (6286, 1) (6287, 0) (6288, 0) (6289, 0) (6290, 0) (6291, 1) (6292, 0) (6293, 0) (6294, 1) (6295, 0) (6296, 1) (6297, 0) (6298, 0) (6299, 0) (6300, 0) | ['(6268) 40012420 2022-05-20 04:01:02 0x200F002A0015 Event Informational -- None The login of the user (user name mm_user) from the source (127.0.0.1) succeeded.\nN/A', '(6269) 65525848 2024-05-17 04:07:04 0x200F002A0019 Event Informational -- None The logout of the user (user name mm_user) from the source (127.0.0.1) succeeded.\nN/A', '(6270) 76873220 2025-04-05 22:09:56 0x200F002A0015 Event Informational -- None The login of the user (user name admin) from the source (10.33.36.78) succeeded.\nN/A', '(6271) 65385536 2024-05-13 04:01:00 0x200F002A0015 Event Informational -- None The login of the user (user name mm_user) from the source (127.0.0.1) succeeded.\nN/A', '(6272) 71617164 2024-11-06 22:34:02 0x200F002A0019 Event Informational -- None The logout of the user (user name mm_user) from the source (127.0.0.1) succeeded.\nN/A', '(6273) 67454246 2024-07-11 04:07:46 0x200F002A0019 Event Informational -- None The logout of the user (user name mm_user) from the source (127.0.0.1) succeeded.\nN/A', '(6274) 57865192 2023-10-11 13:22:59 0x200F002A0019 Event Informational -- None The logout of the user (user name admin) from the source (10.33.36.225) succeeded.\nN/A', '(6275) 53760961 2023-06-16 10:42:05 0x200F002A0019 Event Informational -- None The logout of the user (user name admin) from the source (10.33.36.225) succeeded.\nN/A', '(6276) 55066949 2023-07-23 17:08:16 0x200F00CA0005 Event Informational -- None admin:127.127.127.10 succeeded in switching from the user view to developer view.\nN/A', '(6277) 63895216 2024-03-31 15:35:16 0x100F000A004C Event Informational -- None The self-check of the disk (disk enclosure DAE020, slot ID 12) completed. The check result is successfully.\nN/A', '(6278) 67251136 2024-07-05 09:12:11 0x200F00CA0005 Event Informational -- None admin:10.33.36.228 succeeded in switching from the user view to developer view.\nN/A', '(6279) 16829262 2020-07-27 19:15:03 0x100F0015001C Event Major -- None UltraPath push information from host (ID 8) is not received at the preset time point or fails to be processed.\nStep1 Install UltraPath of the latest version on the host. If the fault persists=>[Step2]. \nStep2 Collect related information and contact technical support engineers.', '(6280) 57831917 2023-10-10 15:06:10 0x200F00CA0005 Event Informational -- None admin:127.127.127.10 succeeded in switching from the user view to developer view.\nN/A', '(6281) 25253571 2021-03-25 04:01:00 0x200F002A0015 Event Informational -- None The login of the user (user name mm_user) from the source (127.0.0.1) succeeded.\nN/A', '(6282) 22134186 2020-12-26 04:01:01 0x200F002A0015 Event Informational -- None The login of the user (user name mm_user) from the source (127.0.0.1) succeeded.\nN/A', '(6283) 71274946 2024-10-28 04:07:22 0x200F002A0019 Event Informational -- None The logout of the user (user name mm_user) from the source (127.0.0.1) succeeded.\nN/A', '(6284) 68120154 2024-07-30 04:07:10 0x200F002A0019 Event Informational -- None The logout of the user (user name mm_user) from the source (127.0.0.1) succeeded.\nN/A', '(6285) 57857723 2023-10-11 08:38:00 0x200F00C90082 Event Informational -- None admin:10.33.36.225 succeeded in switching from a mode (developer view) to the user view.\nN/A', '(6286) 13644790 2020-04-27 17:09:11 0x100F0015001C Event Major -- None UltraPath push information from host (ID 10) is not received at the preset time point or fails to be processed.\nStep1 Install UltraPath of the latest version on the host. If the fault persists=>[Step2]. \nStep2 Collect related information and contact technical support engineers.', '(6287) 26515484 2021-04-30 04:01:01 0x200F002A0015 Event Informational -- None The login of the user (user name mm_user) from the source (127.0.0.1) succeeded.\nN/A', '(6288) 20578145 2020-11-11 18:33:33 0x100F02440006 Event Informational -- None The link between initiator (type FC, identifier 0x100000109b2f6521) of a host and the host port (Engine 0, expansion module A, port number H3) is linked up, time: 18:33:33, host: ID 9.\nN/A.', '(6289) 72072799 2024-11-19 22:36:46 0x200F002A0019 Event Informational -- None The logout of the user (user name mm_user) from the source (127.0.0.1) succeeded.\nN/A', '(6290) 21097781 2020-11-26 14:20:27 0x200F00C90082 Event Informational -- None admin:10.33.36.225 succeeded in switching from a mode (developer view) to the user view.\nN/A', '(6291) 57610309 2023-10-04 07:23:45 0xF00170019 Fault Major Recovered 2023-10-04 07:23:55 Power module (Disk Enclosure DAE030, power module PSU 1, item 02311DEP, SN 2102311DEPHVK1004477) is faulty. Error code: --.\nStep1 Check whether the power cable is securely connected. If not, reinsert the power cable. If the alarm persists=>[Step2].\nStep2 Replace the power module. If the alarm persists=>[Step3].\nStep3 Collect related information and contact technical support engineers.', '(6292) 55066622 2023-07-23 17:01:38 0x200F002A0015 Event Informational -- None The login of the user (user name admin) from the source (127.127.127.10) succeeded.\nN/A', '(6293) 38785666 2022-04-15 04:01:01 0x200F002A0015 Event Informational -- None The login of the user (user name mm_user) from the source (127.0.0.1) succeeded.\nN/A', '(6294) 24468333 2021-03-02 18:25:09 0x100F0015001C Event Major -- None UltraPath push information from host (ID 12) is not received at the preset time point or fails to be processed.\nStep1 Install UltraPath of the latest version on the host. If the fault persists=>[Step2]. \nStep2 Collect related information and contact technical support engineers.', '(6295) 68932425 2024-08-22 08:24:37 0x200F00CA0005 Event Informational -- None admin:127.127.127.10 succeeded in switching from the user view to developer view.\nN/A', '(6296) 55104699 2023-07-24 18:57:04 0x100F0015001C Event Major -- None UltraPath push information from host (ID 16) is not received at the preset time point or fails to be processed.\nStep1 Install UltraPath of the latest version on the host. If the fault persists=>[Step2]. \nStep2 Collect related information and contact technical support engineers.', '(6297) 70098081 2024-09-24 14:14:58 0x200F002A0019 Event Informational -- None The logout of the user (user name admin) from the source (10.33.36.227) succeeded.\nN/A', '(6298) 65989693 2024-05-30 09:47:14 0x200F002A0015 Event Informational -- None The login of the user (user name mm_user) from the source (127.0.0.1) succeeded.\nN/A', '(6299) 30932920 2021-09-03 04:01:01 0x200F002A0015 Event Informational -- None The login of the user (user name mm_user) from the source (127.0.0.1) succeeded.\nN/A', '(6300) 32580760 2021-10-20 04:01:01 0x200F002A0015 Event Informational -- None The login of the user (user name mm_user) from the source (127.0.0.1) succeeded.\nN/A']
189 | You are a log anomaly classifier. You will be given a list of log entries, each with a unique index. Your task is to determine whether each log is **abnormal (1)** or **normal (0)**. Only output in the following format, without any extra explanation or comments. ## Output Format: (log_idx, status) ## Output Rules: - status must be 1 if the log entry indicates an error, failure, crash, or unusual behavior. - status must be 0 if the log entry is a normal operation or informational message. - Output **only** a list of tuples. No extra text or explanation. ## Input Logs: (6301) 20540043 2020-11-10 16:31:00 0x100F02440004 Event Informational -- None The link between initiator (type FC, identifier 0x21000024ff1da8eb) of a host and the host port (Engine 0, expansion module B, port number H3) is disconnected, time: 16:31:0, host: ID 13. N/A. (6302) 13568290 2020-04-25 12:50:59 0x100F02440004 Event Informational -- None The link between initiator (type FC, identifier 0x21000024ff1d8163) of a host and the host port (Engine 0, expansion module A, port number H3) is disconnected, time: 12:50:59, host: ID 1. N/A. (6303) 21275840 2020-12-01 16:02:12 0x200F002A0015 Event Informational -- None The login of the user (user name mm_user) from the source (127.0.0.1) succeeded. N/A (6304) 21097761 2020-11-26 14:20:07 0x200F00C90082 Event Informational -- None admin:10.33.36.225 succeeded in switching from a mode (developer view) to the user view. N/A (6305) 47723332 2022-12-26 04:01:00 0x200F002A0015 Event Informational -- None The login of the user (user name mm_user) from the source (127.0.0.1) succeeded. N/A (6306) 46531818 2022-11-22 04:01:01 0x200F002A0015 Event Informational -- None The login of the user (user name mm_user) from the source (127.0.0.1) succeeded. N/A (6307) 13611345 2020-04-26 18:15:31 0x100F02440006 Event Informational -- None The link between initiator (type FC, identifier 0x100000109b2f6529) of a host and the host port (Engine 0, expansion module A, port number H1) is linked up, time: 18:15:31, host: ID 10. N/A. (6308) 30337053 2021-08-17 04:07:28 0x200F002A0019 Event Informational -- None The logout of the user (user name mm_user) from the source (127.0.0.1) succeeded. N/A (6309) 13568093 2020-04-25 12:44:55 0x100F02440006 Event Informational -- None The link between initiator (type FC, identifier 0x21000024ff1d8159) of a host and the host port (Engine 0, expansion module A, port number H0) is linked up, time: 12:44:55, host: ID 0. N/A. (6310) 76735745 2025-04-02 00:01:28 0x100F0D20006 Event Informational -- None BBU module (controller enclosure CTE0, BBU module PSU 0) has insufficient power. When a power failure occurs, the BBU module cannot provide sufficient power to save data. Step 1 Check whether the BBU module is faulty. 1.1 If yes, replace the BBU module. 1.2 If no=>[step 2]. Step 2 Wait until the BBU module is fully charged. (6311) 68856048 2024-08-20 04:07:22 0x200F002A0019 Event Informational -- None The logout of the user (user name mm_user) from the source (127.0.0.1) succeeded. N/A (6312) 64404323 2024-04-15 04:07:09 0x200F002A0019 Event Informational -- None The logout of the user (user name mm_user) from the source (127.0.0.1) succeeded. N/A (6313) 70918881 2024-10-18 00:16:44 0x200F000A005B Fault Major Recovered 2024-10-22 13:17:09 Disk (Controller Enclosure CTE0, controller 0B, slot 21, serial number --) is isolated. Step1 Check whether an alarm is generated indicating disk faults. 1.1 If yes, replace the isolated disk. If the alarm persists=>[Step2]. 1.2 If no=>[Step2]. Step2 Collect related information and contact technical support engineers. (6314) 77492750 2025-04-23 14:20:42 0x100F02440006 Event Informational -- None The link between initiator (type FC, identifier 0x100000109b10ad9c) of a host and the host port (Engine 0, expansion module A, port number H2) is linked up, time: 14:20:42, host: ID 7. N/A. (6315) 50141230 2023-03-05 04:01:00 0x200F002A0015 Event Informational -- None The login of the user (user name mm_user) from the source (127.0.0.1) succeeded. N/A (6316) 58482343 2023-10-29 04:07:40 0x200F002A0019 Event Informational -- None The logout of the user (user name mm_user) from the source (127.0.0.1) succeeded. N/A (6317) 55067035 2023-07-23 17:10:13 0x200F00C90082 Event Informational -- None admin:10.33.36.225 succeeded in switching from a mode (developer view) to the user view. N/A (6318) 70917688 2024-10-17 23:28:37 0x100F000A0115 Event Informational -- None The self-check of the disk (controller enclosure CTE0, slot ID 21) started. Check type: 0x6673736563637573. N/A (6319) 23125978 2021-01-23 11:13:34 0x200F01000014 Event Informational -- None admin:10.33.36.225 succeeded in creating the LUN group (name yingyongku22-900). N/A (6320) 57858311 2023-10-11 08:53:44 0x200F00CA0005 Event Informational -- None admin:127.127.127.11 succeeded in switching from the user view to developer view. N/A (6321) 61495153 2024-01-23 04:01:02 0x200F002A0015 Event Informational -- None The login of the user (user name mm_user) from the source (127.0.0.1) succeeded. N/A (6322) 67225338 2024-07-04 15:38:38 0x200F00C90082 Event Informational -- None admin:127.127.127.10 succeeded in switching from a mode (developer view) to the user view. N/A (6323) 52926530 2023-05-23 15:25:09 0x100F02440004 Event Informational -- None The link between initiator (type FC, identifier 0x100000109b2f63a2) of a host and the host port (Engine 0, expansion module B, port number H0) is disconnected, time: 15:25:9, host: ID 10. N/A. (6324) 52348958 2023-05-07 04:07:26 0x200F002A0019 Event Informational -- None The logout of the user (user name mm_user) from the source (127.0.0.1) succeeded. N/A (6325) 44884529 2022-10-06 04:01:02 0x200F002A0015 Event Informational -- None The login of the user (user name mm_user) from the source (127.0.0.1) succeeded. N/A (6326) 16832702 2020-07-27 21:30:38 0x100F02440006 Event Informational -- None The link between initiator (type FC, identifier 0x21000024ff1d8163) of a host and the host port (Engine 0, expansion module B, port number H3) is linked up, time: 21:30:38, host: ID 1. N/A. (6327) 65000225 2024-05-02 04:07:32 0x200F002A0019 Event Informational -- None The logout of the user (user name mm_user) from the source (127.0.0.1) succeeded. N/A (6328) 40608382 2022-06-06 04:01:01 0x200F002A0015 Event Informational -- None The login of the user (user name mm_user) from the source (127.0.0.1) succeeded. N/A (6329) 30898013 2021-09-02 04:07:25 0x200F002A0019 Event Informational -- None The logout of the user (user name mm_user) from the source (127.0.0.1) succeeded. N/A (6330) 33106650 2021-11-04 04:01:01 0x200F002A0015 Event Informational -- None The login of the user (user name mm_user) from the source (127.0.0.1) succeeded. N/A (6331) 24744020 2021-03-10 15:06:24 0x100F0015001C Event Major -- None UltraPath push information from host (ID 10) is not received at the preset time point or fails to be processed. Step1 Install UltraPath of the latest version on the host. If the fault persists=>[Step2]. Step2 Collect related information and contact technical support engineers. | (6301, 0) (6302, 0) (6303, 0) (6304, 0) (6305, 0) (6306, 0) (6307, 0) (6308, 0) (6309, 0) (6310, 1) (6311, 0) (6312, 0) (6313, 1) (6314, 0) (6315, 0) (6316, 0) (6317, 0) (6318, 0) (6319, 0) (6320, 0) (6321, 0) (6322, 0) (6323, 0) (6324, 0) (6325, 0) (6326, 0) (6327, 0) (6328, 0) (6329, 0) (6330, 0) (6331, 1) | ['(6301) 20540043 2020-11-10 16:31:00 0x100F02440004 Event Informational -- None The link between initiator (type FC, identifier 0x21000024ff1da8eb) of a host and the host port (Engine 0, expansion module B, port number H3) is disconnected, time: 16:31:0, host: ID 13.\nN/A.', '(6302) 13568290 2020-04-25 12:50:59 0x100F02440004 Event Informational -- None The link between initiator (type FC, identifier 0x21000024ff1d8163) of a host and the host port (Engine 0, expansion module A, port number H3) is disconnected, time: 12:50:59, host: ID 1.\nN/A.', '(6303) 21275840 2020-12-01 16:02:12 0x200F002A0015 Event Informational -- None The login of the user (user name mm_user) from the source (127.0.0.1) succeeded.\nN/A', '(6304) 21097761 2020-11-26 14:20:07 0x200F00C90082 Event Informational -- None admin:10.33.36.225 succeeded in switching from a mode (developer view) to the user view.\nN/A', '(6305) 47723332 2022-12-26 04:01:00 0x200F002A0015 Event Informational -- None The login of the user (user name mm_user) from the source (127.0.0.1) succeeded.\nN/A', '(6306) 46531818 2022-11-22 04:01:01 0x200F002A0015 Event Informational -- None The login of the user (user name mm_user) from the source (127.0.0.1) succeeded.\nN/A', '(6307) 13611345 2020-04-26 18:15:31 0x100F02440006 Event Informational -- None The link between initiator (type FC, identifier 0x100000109b2f6529) of a host and the host port (Engine 0, expansion module A, port number H1) is linked up, time: 18:15:31, host: ID 10.\nN/A.', '(6308) 30337053 2021-08-17 04:07:28 0x200F002A0019 Event Informational -- None The logout of the user (user name mm_user) from the source (127.0.0.1) succeeded.\nN/A', '(6309) 13568093 2020-04-25 12:44:55 0x100F02440006 Event Informational -- None The link between initiator (type FC, identifier 0x21000024ff1d8159) of a host and the host port (Engine 0, expansion module A, port number H0) is linked up, time: 12:44:55, host: ID 0.\nN/A.', '(6310) 76735745 2025-04-02 00:01:28 0x100F0D20006 Event Informational -- None BBU module (controller enclosure CTE0, BBU module PSU 0) has insufficient power. When a power failure occurs, the BBU module cannot provide sufficient power to save data.\nStep 1 Check whether the BBU module is faulty.\n 1.1 If yes, replace the BBU module. \n 1.2 If no=>[step 2].\nStep 2 Wait until the BBU module is fully charged.', '(6311) 68856048 2024-08-20 04:07:22 0x200F002A0019 Event Informational -- None The logout of the user (user name mm_user) from the source (127.0.0.1) succeeded.\nN/A', '(6312) 64404323 2024-04-15 04:07:09 0x200F002A0019 Event Informational -- None The logout of the user (user name mm_user) from the source (127.0.0.1) succeeded.\nN/A', '(6313) 70918881 2024-10-18 00:16:44 0x200F000A005B Fault Major Recovered 2024-10-22 13:17:09 Disk (Controller Enclosure CTE0, controller 0B, slot 21, serial number --) is isolated.\nStep1 Check whether an alarm is generated indicating disk faults.\n 1.1 If yes, replace the isolated disk. If the alarm persists=>[Step2].\n 1.2 If no=>[Step2].\nStep2 Collect related information and contact technical support engineers.', '(6314) 77492750 2025-04-23 14:20:42 0x100F02440006 Event Informational -- None The link between initiator (type FC, identifier 0x100000109b10ad9c) of a host and the host port (Engine 0, expansion module A, port number H2) is linked up, time: 14:20:42, host: ID 7.\nN/A.', '(6315) 50141230 2023-03-05 04:01:00 0x200F002A0015 Event Informational -- None The login of the user (user name mm_user) from the source (127.0.0.1) succeeded.\nN/A', '(6316) 58482343 2023-10-29 04:07:40 0x200F002A0019 Event Informational -- None The logout of the user (user name mm_user) from the source (127.0.0.1) succeeded.\nN/A', '(6317) 55067035 2023-07-23 17:10:13 0x200F00C90082 Event Informational -- None admin:10.33.36.225 succeeded in switching from a mode (developer view) to the user view.\nN/A', '(6318) 70917688 2024-10-17 23:28:37 0x100F000A0115 Event Informational -- None The self-check of the disk (controller enclosure CTE0, slot ID 21) started. Check type: 0x6673736563637573.\nN/A', '(6319) 23125978 2021-01-23 11:13:34 0x200F01000014 Event Informational -- None admin:10.33.36.225 succeeded in creating the LUN group (name yingyongku22-900).\nN/A', '(6320) 57858311 2023-10-11 08:53:44 0x200F00CA0005 Event Informational -- None admin:127.127.127.11 succeeded in switching from the user view to developer view.\nN/A', '(6321) 61495153 2024-01-23 04:01:02 0x200F002A0015 Event Informational -- None The login of the user (user name mm_user) from the source (127.0.0.1) succeeded.\nN/A', '(6322) 67225338 2024-07-04 15:38:38 0x200F00C90082 Event Informational -- None admin:127.127.127.10 succeeded in switching from a mode (developer view) to the user view.\nN/A', '(6323) 52926530 2023-05-23 15:25:09 0x100F02440004 Event Informational -- None The link between initiator (type FC, identifier 0x100000109b2f63a2) of a host and the host port (Engine 0, expansion module B, port number H0) is disconnected, time: 15:25:9, host: ID 10.\nN/A.', '(6324) 52348958 2023-05-07 04:07:26 0x200F002A0019 Event Informational -- None The logout of the user (user name mm_user) from the source (127.0.0.1) succeeded.\nN/A', '(6325) 44884529 2022-10-06 04:01:02 0x200F002A0015 Event Informational -- None The login of the user (user name mm_user) from the source (127.0.0.1) succeeded.\nN/A', '(6326) 16832702 2020-07-27 21:30:38 0x100F02440006 Event Informational -- None The link between initiator (type FC, identifier 0x21000024ff1d8163) of a host and the host port (Engine 0, expansion module B, port number H3) is linked up, time: 21:30:38, host: ID 1.\nN/A.', '(6327) 65000225 2024-05-02 04:07:32 0x200F002A0019 Event Informational -- None The logout of the user (user name mm_user) from the source (127.0.0.1) succeeded.\nN/A', '(6328) 40608382 2022-06-06 04:01:01 0x200F002A0015 Event Informational -- None The login of the user (user name mm_user) from the source (127.0.0.1) succeeded.\nN/A', '(6329) 30898013 2021-09-02 04:07:25 0x200F002A0019 Event Informational -- None The logout of the user (user name mm_user) from the source (127.0.0.1) succeeded.\nN/A', '(6330) 33106650 2021-11-04 04:01:01 0x200F002A0015 Event Informational -- None The login of the user (user name mm_user) from the source (127.0.0.1) succeeded.\nN/A', '(6331) 24744020 2021-03-10 15:06:24 0x100F0015001C Event Major -- None UltraPath push information from host (ID 10) is not received at the preset time point or fails to be processed.\nStep1 Install UltraPath of the latest version on the host. If the fault persists=>[Step2]. \nStep2 Collect related information and contact technical support engineers.']
190 | You are a log anomaly classifier. You will be given a list of log entries, each with a unique index. Your task is to determine whether each log is **abnormal (1)** or **normal (0)**. Only output in the following format, without any extra explanation or comments. ## Output Format: (log_idx, status) ## Output Rules: - status must be 1 if the log entry indicates an error, failure, crash, or unusual behavior. - status must be 0 if the log entry is a normal operation or informational message. - Output **only** a list of tuples. No extra text or explanation. ## Input Logs: (6332) 77197164 2025-04-15 04:01:00 0x200F002A0015 Event Informational -- None The login of the user (user name mm_user) from the source (127.0.0.1) succeeded. N/A (6333) 77403123 2025-04-21 01:01:26 0x200F002A0019 Event Informational -- None The logout of the user (user name admin) from the source (10.33.36.78) succeeded. N/A (6334) 24026590 2021-02-18 04:01:02 0x200F002A0015 Event Informational -- None The login of the user (user name mm_user) from the source (127.0.0.1) succeeded. N/A (6335) 11816388 2020-03-06 04:01:01 0x200F002A0015 Event Informational -- None The login of the user (user name mm_user) from the source (127.0.0.1) succeeded. N/A (6336) 54312032 2023-07-02 04:07:09 0x200F002A0019 Event Informational -- None The logout of the user (user name mm_user) from the source (127.0.0.1) succeeded. N/A (6337) 52838515 2023-05-21 03:17:02 0x1000010A000B Event Major -- None The disk (disk enclosure DAE011, slot ID 2, type SAS) in the disk domain (ID 7, name SAS) failed to reconstruct. The error code is --. Step1 Check whether alarms are generated indicating insufficient disk domain capacity. 1.1 If yes, add disks to the disk domain. If the alarm persists=>[Step2]. 1.2 If no=>[Step2]. Step2 Check whether alarms are generated indicating disk removal. 2.1 If yes, reinsert the removed disks. If the alarm persists=>[Step3]. 2.2 If no=>[Step3]. Step3 Check whether alarms are generated indicating disk faults. 3.1 If yes, replace the faulty disks. If the alarm persists=>[Step4]. 3.2 If no=>[Step4]. Step4 Collect related information and contact technical support engineers. (6338) 31809471 2021-09-28 04:01:02 0x200F002A0015 Event Informational -- None The login of the user (user name mm_user) from the source (127.0.0.1) succeeded. N/A (6339) 68935588 2024-08-22 10:22:57 0x200F00CA0005 Event Informational -- None admin:127.127.127.10 succeeded in switching from the user view to developer view. N/A (6340) 16829010 2020-07-27 19:06:27 0x100F02440006 Event Informational -- None The link between initiator (type FC, identifier 0x21000024ff1da97b) of a host and the host port (Engine 0, expansion module A, port number H3) is linked up, time: 19:6:27, host: ID 12. N/A. (6341) 57857860 2023-10-11 08:39:57 0x200F00C90082 Event Informational -- None admin:127.127.127.11 succeeded in switching from a mode (developer view) to the user view. N/A (6342) 36551600 2022-02-10 10:22:11 0x100F0015001C Event Major -- None UltraPath push information from host (ID 12) is not received at the preset time point or fails to be processed. Step1 Install UltraPath of the latest version on the host. If the fault persists=>[Step2]. Step2 Collect related information and contact technical support engineers. (6343) 54066599 2023-06-25 04:01:00 0x200F002A0015 Event Informational -- None The login of the user (user name mm_user) from the source (127.0.0.1) succeeded. N/A (6344) 26465022 2021-04-28 17:27:46 0x200F002A0015 Event Informational -- None The login of the user (user name admin) from the source (10.33.36.225) succeeded. N/A (6345) 67249355 2024-07-05 08:00:49 0x200F002A0019 Event Informational -- None The logout of the user (user name admin) from the source (127.127.127.10) succeeded. N/A (6346) 55066727 2023-07-23 17:04:10 0x200F00CA0005 Event Informational -- None admin:10.33.36.225 succeeded in switching from the user view to developer view. N/A (6347) 30582476 2021-08-24 04:07:30 0x200F002A0019 Event Informational -- None The logout of the user (user name mm_user) from the source (127.0.0.1) succeeded. N/A (6348) 58692297 2023-11-04 04:01:02 0x200F002A0015 Event Informational -- None The login of the user (user name mm_user) from the source (127.0.0.1) succeeded. N/A (6349) 13568503 2020-04-25 12:57:16 0x100F0015001C Event Major -- None UltraPath push information from host (ID 4) is not received at the preset time point or fails to be processed. Step1 Install UltraPath of the latest version on the host. If the fault persists=>[Step2]. Step2 Collect related information and contact technical support engineers. (6350) 73816140 2025-01-08 16:35:06 0x200F00CA0005 Event Informational -- None admin:127.127.127.11 succeeded in switching from the user view to developer view. N/A (6351) 26357754 2021-04-25 16:03:34 0x100F02440006 Event Informational -- None The link between initiator (type FC, identifier 0x21000024ff13abab) of a host and the host port (Engine 0, expansion module A, port number H2) is linked up, time: 16:3:34, host: ID 16. N/A. (6352) 51262523 2023-04-06 04:01:01 0x200F002A0015 Event Informational -- None The login of the user (user name mm_user) from the source (127.0.0.1) succeeded. N/A (6353) 39556730 2022-05-07 04:01:02 0x200F002A0015 Event Informational -- None The login of the user (user name mm_user) from the source (127.0.0.1) succeeded. N/A (6354) 57857732 2023-10-11 08:38:07 0x200F002A0015 Event Informational -- None The login of the user (user name admin) from the source (127.127.127.11) succeeded. N/A (6355) 13575488 2020-04-25 17:38:13 0x100F02440006 Event Informational -- None The link between initiator (type FC, identifier 0x100000109b10b27b) of a host and the host port (Engine 0, expansion module A, port number H1) is linked up, time: 17:38:13, host: ID 11. N/A. (6356) 57858129 2023-10-11 08:47:49 0x200F00CA0005 Event Informational -- None admin:10.33.36.225 succeeded in switching from the user view to developer view. N/A (6357) 37909623 2022-03-21 04:07:23 0x200F002A0019 Event Informational -- None The logout of the user (user name mm_user) from the source (127.0.0.1) succeeded. N/A (6358) 70098388 2024-09-24 14:20:53 0x200F002A0015 Event Informational -- None The login of the user (user name admin) from the source (10.33.36.227) succeeded. N/A (6359) 13644029 2020-04-27 16:40:43 0x100F02440006 Event Informational -- None The link between initiator (type FC, identifier 0x100000109b2f6529) of a host and the host port (Engine 0, expansion module A, port number H3) is linked up, time: 16:40:43, host: ID 10. N/A. (6360) 73816134 2025-01-08 16:35:01 0x200F00CA0005 Event Informational -- None admin:10.33.36.227 succeeded in switching from the user view to developer view. N/A (6361) 23325826 2021-01-29 04:01:01 0x200F002A0015 Event Informational -- None The login of the user (user name mm_user) from the source (127.0.0.1) succeeded. N/A (6362) 46812153 2022-11-30 04:01:02 0x200F002A0015 Event Informational -- None The login of the user (user name mm_user) from the source (127.0.0.1) succeeded. N/A | (6332, 0) (6333, 0) (6334, 0) (6335, 0) (6336, 0) (6337, 1) (6338, 0) (6339, 0) (6340, 0) (6341, 0) (6342, 1) (6343, 0) (6344, 0) (6345, 0) (6346, 0) (6347, 0) (6348, 0) (6349, 1) (6350, 0) (6351, 0) (6352, 0) (6353, 0) (6354, 0) (6355, 0) (6356, 0) (6357, 0) (6358, 0) (6359, 0) (6360, 0) (6361, 0) (6362, 0) | ['(6332) 77197164 2025-04-15 04:01:00 0x200F002A0015 Event Informational -- None The login of the user (user name mm_user) from the source (127.0.0.1) succeeded.\nN/A', '(6333) 77403123 2025-04-21 01:01:26 0x200F002A0019 Event Informational -- None The logout of the user (user name admin) from the source (10.33.36.78) succeeded.\nN/A', '(6334) 24026590 2021-02-18 04:01:02 0x200F002A0015 Event Informational -- None The login of the user (user name mm_user) from the source (127.0.0.1) succeeded.\nN/A', '(6335) 11816388 2020-03-06 04:01:01 0x200F002A0015 Event Informational -- None The login of the user (user name mm_user) from the source (127.0.0.1) succeeded.\nN/A', '(6336) 54312032 2023-07-02 04:07:09 0x200F002A0019 Event Informational -- None The logout of the user (user name mm_user) from the source (127.0.0.1) succeeded.\nN/A', '(6337) 52838515 2023-05-21 03:17:02 0x1000010A000B Event Major -- None The disk (disk enclosure DAE011, slot ID 2, type SAS) in the disk domain (ID 7, name SAS) failed to reconstruct. The error code is --.\nStep1 Check whether alarms are generated indicating insufficient disk domain capacity.\n 1.1 If yes, add disks to the disk domain. If the alarm persists=>[Step2].\n 1.2 If no=>[Step2].\nStep2 Check whether alarms are generated indicating disk removal.\n 2.1 If yes, reinsert the removed disks. If the alarm persists=>[Step3].\n 2.2 If no=>[Step3].\nStep3 Check whether alarms are generated indicating disk faults.\n 3.1 If yes, replace the faulty disks. If the alarm persists=>[Step4].\n 3.2 If no=>[Step4].\nStep4 Collect related information and contact technical support engineers.', '(6338) 31809471 2021-09-28 04:01:02 0x200F002A0015 Event Informational -- None The login of the user (user name mm_user) from the source (127.0.0.1) succeeded.\nN/A', '(6339) 68935588 2024-08-22 10:22:57 0x200F00CA0005 Event Informational -- None admin:127.127.127.10 succeeded in switching from the user view to developer view.\nN/A', '(6340) 16829010 2020-07-27 19:06:27 0x100F02440006 Event Informational -- None The link between initiator (type FC, identifier 0x21000024ff1da97b) of a host and the host port (Engine 0, expansion module A, port number H3) is linked up, time: 19:6:27, host: ID 12.\nN/A.', '(6341) 57857860 2023-10-11 08:39:57 0x200F00C90082 Event Informational -- None admin:127.127.127.11 succeeded in switching from a mode (developer view) to the user view.\nN/A', '(6342) 36551600 2022-02-10 10:22:11 0x100F0015001C Event Major -- None UltraPath push information from host (ID 12) is not received at the preset time point or fails to be processed.\nStep1 Install UltraPath of the latest version on the host. If the fault persists=>[Step2]. \nStep2 Collect related information and contact technical support engineers.', '(6343) 54066599 2023-06-25 04:01:00 0x200F002A0015 Event Informational -- None The login of the user (user name mm_user) from the source (127.0.0.1) succeeded.\nN/A', '(6344) 26465022 2021-04-28 17:27:46 0x200F002A0015 Event Informational -- None The login of the user (user name admin) from the source (10.33.36.225) succeeded.\nN/A', '(6345) 67249355 2024-07-05 08:00:49 0x200F002A0019 Event Informational -- None The logout of the user (user name admin) from the source (127.127.127.10) succeeded.\nN/A', '(6346) 55066727 2023-07-23 17:04:10 0x200F00CA0005 Event Informational -- None admin:10.33.36.225 succeeded in switching from the user view to developer view.\nN/A', '(6347) 30582476 2021-08-24 04:07:30 0x200F002A0019 Event Informational -- None The logout of the user (user name mm_user) from the source (127.0.0.1) succeeded.\nN/A', '(6348) 58692297 2023-11-04 04:01:02 0x200F002A0015 Event Informational -- None The login of the user (user name mm_user) from the source (127.0.0.1) succeeded.\nN/A', '(6349) 13568503 2020-04-25 12:57:16 0x100F0015001C Event Major -- None UltraPath push information from host (ID 4) is not received at the preset time point or fails to be processed.\nStep1 Install UltraPath of the latest version on the host. If the fault persists=>[Step2]. \nStep2 Collect related information and contact technical support engineers.', '(6350) 73816140 2025-01-08 16:35:06 0x200F00CA0005 Event Informational -- None admin:127.127.127.11 succeeded in switching from the user view to developer view.\nN/A', '(6351) 26357754 2021-04-25 16:03:34 0x100F02440006 Event Informational -- None The link between initiator (type FC, identifier 0x21000024ff13abab) of a host and the host port (Engine 0, expansion module A, port number H2) is linked up, time: 16:3:34, host: ID 16.\nN/A.', '(6352) 51262523 2023-04-06 04:01:01 0x200F002A0015 Event Informational -- None The login of the user (user name mm_user) from the source (127.0.0.1) succeeded.\nN/A', '(6353) 39556730 2022-05-07 04:01:02 0x200F002A0015 Event Informational -- None The login of the user (user name mm_user) from the source (127.0.0.1) succeeded.\nN/A', '(6354) 57857732 2023-10-11 08:38:07 0x200F002A0015 Event Informational -- None The login of the user (user name admin) from the source (127.127.127.11) succeeded.\nN/A', '(6355) 13575488 2020-04-25 17:38:13 0x100F02440006 Event Informational -- None The link between initiator (type FC, identifier 0x100000109b10b27b) of a host and the host port (Engine 0, expansion module A, port number H1) is linked up, time: 17:38:13, host: ID 11.\nN/A.', '(6356) 57858129 2023-10-11 08:47:49 0x200F00CA0005 Event Informational -- None admin:10.33.36.225 succeeded in switching from the user view to developer view.\nN/A', '(6357) 37909623 2022-03-21 04:07:23 0x200F002A0019 Event Informational -- None The logout of the user (user name mm_user) from the source (127.0.0.1) succeeded.\nN/A', '(6358) 70098388 2024-09-24 14:20:53 0x200F002A0015 Event Informational -- None The login of the user (user name admin) from the source (10.33.36.227) succeeded.\nN/A', '(6359) 13644029 2020-04-27 16:40:43 0x100F02440006 Event Informational -- None The link between initiator (type FC, identifier 0x100000109b2f6529) of a host and the host port (Engine 0, expansion module A, port number H3) is linked up, time: 16:40:43, host: ID 10.\nN/A.', '(6360) 73816134 2025-01-08 16:35:01 0x200F00CA0005 Event Informational -- None admin:10.33.36.227 succeeded in switching from the user view to developer view.\nN/A', '(6361) 23325826 2021-01-29 04:01:01 0x200F002A0015 Event Informational -- None The login of the user (user name mm_user) from the source (127.0.0.1) succeeded.\nN/A', '(6362) 46812153 2022-11-30 04:01:02 0x200F002A0015 Event Informational -- None The login of the user (user name mm_user) from the source (127.0.0.1) succeeded.\nN/A']
191 | You are a log anomaly classifier. You will be given a list of log entries, each with a unique index. Your task is to determine whether each log is **abnormal (1)** or **normal (0)**. Only output in the following format, without any extra explanation or comments. ## Output Format: (log_idx, status) ## Output Rules: - status must be 1 if the log entry indicates an error, failure, crash, or unusual behavior. - status must be 0 if the log entry is a normal operation or informational message. - Output **only** a list of tuples. No extra text or explanation. ## Input Logs: (6363) 74533786 2025-01-29 04:01:02 0x200F002A0015 Event Informational -- None The login of the user (user name mm_user) from the source (127.0.0.1) succeeded. N/A (6364) 21643671 2020-12-12 04:01:01 0x200F002A0015 Event Informational -- None The login of the user (user name mm_user) from the source (127.0.0.1) succeeded. N/A (6365) 16367179 2020-07-14 14:33:28 0x100F02440006 Event Informational -- None The link between initiator (type FC, identifier 0x21000024ff1da97b) of a host and the host port (Engine 0, expansion module A, port number H1) is linked up, time: 14:33:28, host: ID 12. N/A. (6366) 48455745 2023-01-16 01:34:41 0x100F000A0115 Event Informational -- None The self-check of the disk (controller enclosure CTE0, slot ID 13) started. Check type: 0x6673736563637573. N/A (6367) 16367971 2020-07-14 15:04:51 0x100F02440006 Event Informational -- None The link between initiator (type FC, identifier 0x21000024ff1da97b) of a host and the host port (Engine 0, expansion module A, port number H3) is linked up, time: 15:4:51, host: ID 12. N/A. (6368) 57864811 2023-10-11 13:15:21 0x200F00CA0005 Event Informational -- None admin:10.33.36.225 succeeded in switching from the user view to developer view. N/A (6369) 13643949 2020-04-27 16:37:58 0x100F02440004 Event Informational -- None The link between initiator (type FC, identifier 0x100000109b2f63a2) of a host and the host port (Engine 0, expansion module B, port number H0) is disconnected, time: 16:37:58, host: ID 10. N/A. (6370) 69452169 2024-09-06 04:01:01 0x200F002A0015 Event Informational -- None The login of the user (user name mm_user) from the source (127.0.0.1) succeeded. N/A (6371) 67225082 2024-07-04 15:33:25 0x200F00C90082 Event Informational -- None admin:10.33.36.228 succeeded in switching from a mode (developer view) to the user view. N/A (6372) 52645926 2023-05-15 15:34:24 0x200F002A0015 Event Informational -- None The login of the user (user name mm_user) from the source (127.0.0.1) succeeded. N/A (6373) 60233778 2023-12-18 04:01:02 0x200F002A0015 Event Informational -- None The login of the user (user name mm_user) from the source (127.0.0.1) succeeded. N/A (6374) 43455105 2022-08-26 09:14:56 0x200F00CA0005 Event Informational -- None admin:10.33.36.225 succeeded in switching from the user view to developer view. N/A (6375) 72291150 2024-11-26 04:07:45 0x200F002A0019 Event Informational -- None The logout of the user (user name mm_user) from the source (127.0.0.1) succeeded. N/A (6376) 70784158 2024-10-14 04:01:02 0x200F002A0015 Event Informational -- None The login of the user (user name mm_user) from the source (127.0.0.1) succeeded. N/A (6377) 20606455 2020-11-12 13:55:46 0x100F0015001C Event Major -- None UltraPath push information from host (ID 12) is not received at the preset time point or fails to be processed. Step1 Install UltraPath of the latest version on the host. If the fault persists=>[Step2]. Step2 Collect related information and contact technical support engineers. (6378) 38610447 2022-04-10 04:01:01 0x200F002A0015 Event Informational -- None The login of the user (user name mm_user) from the source (127.0.0.1) succeeded. N/A (6379) 73412092 2024-12-28 04:01:00 0x200F002A0015 Event Informational -- None The login of the user (user name mm_user) from the source (127.0.0.1) succeeded. N/A (6380) 20789013 2020-11-17 18:55:36 0x100F02440004 Event Informational -- None The link between initiator (type FC, identifier 0x21000024ff1cc780) of a host and the host port (Engine 0, expansion module A, port number H1) is disconnected, time: 18:55:36, host: ID 4. N/A. (6381) 13574632 2020-04-25 17:09:03 0x100F02440004 Event Informational -- None The link between initiator (type FC, identifier 0x100000109b2f6529) of a host and the host port (Engine 0, expansion module B, port number H3) is disconnected, time: 17:9:3, host: ID 10. N/A. (6382) 68932833 2024-08-22 08:32:44 0x200F00CA0005 Event Informational -- None admin:10.33.36.228 succeeded in switching from the user view to developer view. N/A (6383) 21923913 2020-12-20 04:01:01 0x200F002A0015 Event Informational -- None The login of the user (user name mm_user) from the source (127.0.0.1) succeeded. N/A (6384) 75690442 2025-03-03 04:07:10 0x200F002A0019 Event Informational -- None The logout of the user (user name mm_user) from the source (127.0.0.1) succeeded. N/A (6385) 59708399 2023-12-03 04:07:08 0x200F002A0019 Event Informational -- None The logout of the user (user name mm_user) from the source (127.0.0.1) succeeded. N/A (6386) 57858530 2023-10-11 09:01:30 0x200F00CA0005 Event Informational -- None admin:127.127.127.10 succeeded in switching from the user view to developer view. N/A (6387) 28093235 2021-06-14 04:01:01 0x200F002A0015 Event Informational -- None The login of the user (user name mm_user) from the source (127.0.0.1) succeeded. N/A (6388) 66135926 2024-06-03 13:55:44 0x200F00C90082 Event Informational -- None admin:10.33.36.228 succeeded in switching from a mode (developer view) to the user view. N/A (6389) 70098052 2024-09-24 14:14:28 0x200F002A0015 Event Informational -- None The login of the user (user name admin) from the source (10.33.36.227) succeeded. N/A (6390) 21097883 2020-11-26 14:22:07 0x200F00CA0005 Event Informational -- None admin:10.33.36.225 succeeded in switching from the user view to developer view. N/A (6391) 24466321 2021-03-02 17:04:29 0x100F0015001C Event Major -- None UltraPath push information from host (ID 12) is not received at the preset time point or fails to be processed. Step1 Install UltraPath of the latest version on the host. If the fault persists=>[Step2]. Step2 Collect related information and contact technical support engineers. (6392) 28724239 2021-07-02 04:01:00 0x200F002A0015 Event Informational -- None The login of the user (user name mm_user) from the source (127.0.0.1) succeeded. N/A (6393) 77493337 2025-04-23 14:42:37 0x100F0015001C Event Major -- None UltraPath push information from host (ID 7) is not received at the preset time point or fails to be processed. Step1 Install UltraPath of the latest version on the host. If the fault persists=>[Step2]. Step2 Collect related information and contact technical support engineers. (6394) 30933076 2021-09-03 04:07:22 0x200F002A0019 Event Informational -- None The logout of the user (user name mm_user) from the source (127.0.0.1) succeeded. N/A (6395) 70098341 2024-09-24 14:20:10 0x200F00C90082 Event Informational -- None admin:127.127.127.11 succeeded in switching from a mode (developer view) to the user view. N/A | (6363, 0) (6364, 0) (6365, 0) (6366, 0) (6367, 0) (6368, 0) (6369, 0) (6370, 0) (6371, 0) (6372, 0) (6373, 0) (6374, 0) (6375, 0) (6376, 0) (6377, 1) (6378, 0) (6379, 0) (6380, 0) (6381, 0) (6382, 0) (6383, 0) (6384, 0) (6385, 0) (6386, 0) (6387, 0) (6388, 0) (6389, 0) (6390, 0) (6391, 1) (6392, 0) (6393, 1) (6394, 0) (6395, 0) | ['(6363) 74533786 2025-01-29 04:01:02 0x200F002A0015 Event Informational -- None The login of the user (user name mm_user) from the source (127.0.0.1) succeeded.\nN/A', '(6364) 21643671 2020-12-12 04:01:01 0x200F002A0015 Event Informational -- None The login of the user (user name mm_user) from the source (127.0.0.1) succeeded.\nN/A', '(6365) 16367179 2020-07-14 14:33:28 0x100F02440006 Event Informational -- None The link between initiator (type FC, identifier 0x21000024ff1da97b) of a host and the host port (Engine 0, expansion module A, port number H1) is linked up, time: 14:33:28, host: ID 12.\nN/A.', '(6366) 48455745 2023-01-16 01:34:41 0x100F000A0115 Event Informational -- None The self-check of the disk (controller enclosure CTE0, slot ID 13) started. Check type: 0x6673736563637573.\nN/A', '(6367) 16367971 2020-07-14 15:04:51 0x100F02440006 Event Informational -- None The link between initiator (type FC, identifier 0x21000024ff1da97b) of a host and the host port (Engine 0, expansion module A, port number H3) is linked up, time: 15:4:51, host: ID 12.\nN/A.', '(6368) 57864811 2023-10-11 13:15:21 0x200F00CA0005 Event Informational -- None admin:10.33.36.225 succeeded in switching from the user view to developer view.\nN/A', '(6369) 13643949 2020-04-27 16:37:58 0x100F02440004 Event Informational -- None The link between initiator (type FC, identifier 0x100000109b2f63a2) of a host and the host port (Engine 0, expansion module B, port number H0) is disconnected, time: 16:37:58, host: ID 10.\nN/A.', '(6370) 69452169 2024-09-06 04:01:01 0x200F002A0015 Event Informational -- None The login of the user (user name mm_user) from the source (127.0.0.1) succeeded.\nN/A', '(6371) 67225082 2024-07-04 15:33:25 0x200F00C90082 Event Informational -- None admin:10.33.36.228 succeeded in switching from a mode (developer view) to the user view.\nN/A', '(6372) 52645926 2023-05-15 15:34:24 0x200F002A0015 Event Informational -- None The login of the user (user name mm_user) from the source (127.0.0.1) succeeded.\nN/A', '(6373) 60233778 2023-12-18 04:01:02 0x200F002A0015 Event Informational -- None The login of the user (user name mm_user) from the source (127.0.0.1) succeeded.\nN/A', '(6374) 43455105 2022-08-26 09:14:56 0x200F00CA0005 Event Informational -- None admin:10.33.36.225 succeeded in switching from the user view to developer view.\nN/A', '(6375) 72291150 2024-11-26 04:07:45 0x200F002A0019 Event Informational -- None The logout of the user (user name mm_user) from the source (127.0.0.1) succeeded.\nN/A', '(6376) 70784158 2024-10-14 04:01:02 0x200F002A0015 Event Informational -- None The login of the user (user name mm_user) from the source (127.0.0.1) succeeded.\nN/A', '(6377) 20606455 2020-11-12 13:55:46 0x100F0015001C Event Major -- None UltraPath push information from host (ID 12) is not received at the preset time point or fails to be processed.\nStep1 Install UltraPath of the latest version on the host. If the fault persists=>[Step2]. \nStep2 Collect related information and contact technical support engineers.', '(6378) 38610447 2022-04-10 04:01:01 0x200F002A0015 Event Informational -- None The login of the user (user name mm_user) from the source (127.0.0.1) succeeded.\nN/A', '(6379) 73412092 2024-12-28 04:01:00 0x200F002A0015 Event Informational -- None The login of the user (user name mm_user) from the source (127.0.0.1) succeeded.\nN/A', '(6380) 20789013 2020-11-17 18:55:36 0x100F02440004 Event Informational -- None The link between initiator (type FC, identifier 0x21000024ff1cc780) of a host and the host port (Engine 0, expansion module A, port number H1) is disconnected, time: 18:55:36, host: ID 4.\nN/A.', '(6381) 13574632 2020-04-25 17:09:03 0x100F02440004 Event Informational -- None The link between initiator (type FC, identifier 0x100000109b2f6529) of a host and the host port (Engine 0, expansion module B, port number H3) is disconnected, time: 17:9:3, host: ID 10.\nN/A.', '(6382) 68932833 2024-08-22 08:32:44 0x200F00CA0005 Event Informational -- None admin:10.33.36.228 succeeded in switching from the user view to developer view.\nN/A', '(6383) 21923913 2020-12-20 04:01:01 0x200F002A0015 Event Informational -- None The login of the user (user name mm_user) from the source (127.0.0.1) succeeded.\nN/A', '(6384) 75690442 2025-03-03 04:07:10 0x200F002A0019 Event Informational -- None The logout of the user (user name mm_user) from the source (127.0.0.1) succeeded.\nN/A', '(6385) 59708399 2023-12-03 04:07:08 0x200F002A0019 Event Informational -- None The logout of the user (user name mm_user) from the source (127.0.0.1) succeeded.\nN/A', '(6386) 57858530 2023-10-11 09:01:30 0x200F00CA0005 Event Informational -- None admin:127.127.127.10 succeeded in switching from the user view to developer view.\nN/A', '(6387) 28093235 2021-06-14 04:01:01 0x200F002A0015 Event Informational -- None The login of the user (user name mm_user) from the source (127.0.0.1) succeeded.\nN/A', '(6388) 66135926 2024-06-03 13:55:44 0x200F00C90082 Event Informational -- None admin:10.33.36.228 succeeded in switching from a mode (developer view) to the user view.\nN/A', '(6389) 70098052 2024-09-24 14:14:28 0x200F002A0015 Event Informational -- None The login of the user (user name admin) from the source (10.33.36.227) succeeded.\nN/A', '(6390) 21097883 2020-11-26 14:22:07 0x200F00CA0005 Event Informational -- None admin:10.33.36.225 succeeded in switching from the user view to developer view.\nN/A', '(6391) 24466321 2021-03-02 17:04:29 0x100F0015001C Event Major -- None UltraPath push information from host (ID 12) is not received at the preset time point or fails to be processed.\nStep1 Install UltraPath of the latest version on the host. If the fault persists=>[Step2]. \nStep2 Collect related information and contact technical support engineers.', '(6392) 28724239 2021-07-02 04:01:00 0x200F002A0015 Event Informational -- None The login of the user (user name mm_user) from the source (127.0.0.1) succeeded.\nN/A', '(6393) 77493337 2025-04-23 14:42:37 0x100F0015001C Event Major -- None UltraPath push information from host (ID 7) is not received at the preset time point or fails to be processed.\nStep1 Install UltraPath of the latest version on the host. If the fault persists=>[Step2]. \nStep2 Collect related information and contact technical support engineers.', '(6394) 30933076 2021-09-03 04:07:22 0x200F002A0019 Event Informational -- None The logout of the user (user name mm_user) from the source (127.0.0.1) succeeded.\nN/A', '(6395) 70098341 2024-09-24 14:20:10 0x200F00C90082 Event Informational -- None admin:127.127.127.11 succeeded in switching from a mode (developer view) to the user view.\nN/A']
192 | You are a log anomaly classifier. You will be given a list of log entries, each with a unique index. Your task is to determine whether each log is **abnormal (1)** or **normal (0)**. Only output in the following format, without any extra explanation or comments. ## Output Format: (log_idx, status) ## Output Rules: - status must be 1 if the log entry indicates an error, failure, crash, or unusual behavior. - status must be 0 if the log entry is a normal operation or informational message. - Output **only** a list of tuples. No extra text or explanation. ## Input Logs: (6396) 68935542 2024-08-22 10:21:37 0x200F00C90082 Event Informational -- None admin:10.33.36.228 succeeded in switching from a mode (developer view) to the user view. N/A (6397) 22484751 2021-01-05 04:07:04 0x200F002A0019 Event Informational -- None The logout of the user (user name mm_user) from the source (127.0.0.1) succeeded. N/A (6398) 75787888 2025-03-05 22:52:48 0x200F002A0015 Event Informational -- None The login of the user (user name mm_user) from the source (127.0.0.1) succeeded. N/A (6399) 52714056 2023-05-17 14:07:07 0x100F02440004 Event Informational -- None The link between initiator (type FC, identifier 0x100000109b10b340) of a host and the host port (Engine 0, expansion module B, port number H2) is disconnected, time: 14:7:7, host: ID 11. N/A. (6400) 21097704 2020-11-26 14:18:52 0x200F00C90082 Event Informational -- None admin:10.33.36.225 succeeded in switching from a mode (developer view) to the user view. N/A (6401) 25428908 2021-03-30 04:07:17 0x200F002A0019 Event Informational -- None The logout of the user (user name mm_user) from the source (127.0.0.1) succeeded. N/A (6402) 70468831 2024-10-05 04:01:02 0x200F002A0015 Event Informational -- None The login of the user (user name mm_user) from the source (127.0.0.1) succeeded. N/A (6403) 26200000 2021-04-21 04:07:09 0x200F002A0019 Event Informational -- None The logout of the user (user name mm_user) from the source (127.0.0.1) succeeded. N/A (6404) 62476542 2024-02-20 04:07:02 0x200F002A0019 Event Informational -- None The logout of the user (user name mm_user) from the source (127.0.0.1) succeeded. N/A (6405) 55066684 2023-07-23 17:03:14 0x200F00CA0005 Event Informational -- None admin:10.33.36.225 succeeded in switching from the user view to developer view. N/A (6406) 57858242 2023-10-11 08:51:27 0x200F00C90082 Event Informational -- None admin:10.33.36.225 succeeded in switching from a mode (developer view) to the user view. N/A (6407) 26356153 2021-04-25 14:59:42 0x200F000E001D Event Informational -- None admin:10.33.36.226 succeeded in adding the host(17) to the host group (ID 22). N/A (6408) 76636595 2025-03-30 04:07:34 0x200F002A0019 Event Informational -- None The logout of the user (user name mm_user) from the source (127.0.0.1) succeeded. N/A (6409) 21712223 2020-12-14 02:59:18 0x100F00310002 Event Informational -- None Succeeded in updating the key of application PROTO_AD (application ID 2, key ID 8). N/A (6410) 67225342 2024-07-04 15:38:41 0x200F00C90082 Event Informational -- None admin:127.127.127.10 succeeded in switching from a mode (developer view) to the user view. N/A (6411) 61004721 2024-01-09 04:07:28 0x200F002A0019 Event Informational -- None The logout of the user (user name mm_user) from the source (127.0.0.1) succeeded. N/A (6412) 77493250 2025-04-23 14:39:21 0x100F02440006 Event Informational -- None The link between initiator (type FC, identifier 0x100000109b2f6492) of a host and the host port (Engine 0, expansion module B, port number H0) is linked up, time: 14:39:21, host: ID 6. N/A. (6413) 57831935 2023-10-10 15:06:31 0x200F00C90082 Event Informational -- None admin:10.33.36.225 succeeded in switching from a mode (developer view) to the user view. N/A (6414) 73815778 2025-01-08 16:28:04 0x200F00CA0005 Event Informational -- None admin:10.33.36.227 succeeded in switching from the user view to developer view. N/A (6415) 62126044 2024-02-10 04:07:37 0x200F002A0019 Event Informational -- None The logout of the user (user name mm_user) from the source (127.0.0.1) succeeded. N/A (6416) 39171209 2022-04-26 04:01:01 0x200F002A0015 Event Informational -- None The login of the user (user name mm_user) from the source (127.0.0.1) succeeded. N/A (6417) 67251607 2024-07-05 09:21:54 0x200F00CA0005 Event Informational -- None admin:127.127.127.10 succeeded in switching from the user view to developer view. N/A (6418) 57865112 2023-10-11 13:21:33 0x200F00CA0005 Event Informational -- None admin:127.127.127.10 succeeded in switching from the user view to developer view. N/A (6419) 60114306 2023-12-14 18:12:52 0x1000010A000F Event Informational -- None The data balancing of the performance tier of the disk domain (ID 7, name SAS, engine 0) started. N/A (6420) 20578293 2020-11-11 18:39:23 0x100F0015001C Event Major -- None UltraPath push information from host (ID 9) is not received at the preset time point or fails to be processed. Step1 Install UltraPath of the latest version on the host. If the fault persists=>[Step2]. Step2 Collect related information and contact technical support engineers. (6421) 47513027 2022-12-20 04:01:01 0x200F002A0015 Event Informational -- None The login of the user (user name mm_user) from the source (127.0.0.1) succeeded. N/A (6422) 15871902 2020-06-30 10:37:09 0x100F02440006 Event Informational -- None The link between initiator (type FC, identifier 0x21000024ff1da97b) of a host and the host port (Engine 0, expansion module B, port number H3) is linked up, time: 10:37:9, host: ID 12. N/A. (6423) 20789164 2020-11-17 19:01:30 0x100F02440006 Event Informational -- None The link between initiator (type FC, identifier 0x21000024ff15ace5) of a host and the host port (Engine 0, expansion module A, port number H0) is linked up, time: 19:1:30, host: ID 4. N/A. (6424) 67251454 2024-07-05 09:18:39 0x200F00C90082 Event Informational -- None admin:10.33.36.228 succeeded in switching from a mode (developer view) to the user view. N/A (6425) 50421710 2023-03-13 04:07:12 0x200F002A0019 Event Informational -- None The logout of the user (user name mm_user) from the source (127.0.0.1) succeeded. N/A (6426) 57865183 2023-10-11 13:22:52 0x200F00CA0005 Event Informational -- None admin:127.127.127.10 succeeded in switching from the user view to developer view. N/A (6427) 73815896 2025-01-08 16:30:52 0x200F00CA0005 Event Informational -- None admin:10.33.36.227 succeeded in switching from the user view to developer view. N/A (6428) 77156994 2025-04-14 00:30:52 0x200F002A0015 Event Informational -- None The login of the user (user name admin) from the source (10.33.36.78) succeeded. N/A (6429) 36927922 2022-02-21 04:01:01 0x200F002A0015 Event Informational -- None The login of the user (user name mm_user) from the source (127.0.0.1) succeeded. N/A (6430) 54066751 2023-06-25 04:07:04 0x200F002A0019 Event Informational -- None The logout of the user (user name mm_user) from the source (127.0.0.1) succeeded. N/A | (6396, 0) (6397, 0) (6398, 0) (6399, 0) (6400, 0) (6401, 0) (6402, 0) (6403, 0) (6404, 0) (6405, 0) (6406, 0) (6407, 0) (6408, 0) (6409, 0) (6410, 0) (6411, 0) (6412, 0) (6413, 0) (6414, 0) (6415, 0) (6416, 0) (6417, 0) (6418, 0) (6419, 0) (6420, 1) (6421, 0) (6422, 0) (6423, 0) (6424, 0) (6425, 0) (6426, 0) (6427, 0) (6428, 0) (6429, 0) (6430, 0) | ['(6396) 68935542 2024-08-22 10:21:37 0x200F00C90082 Event Informational -- None admin:10.33.36.228 succeeded in switching from a mode (developer view) to the user view.\nN/A', '(6397) 22484751 2021-01-05 04:07:04 0x200F002A0019 Event Informational -- None The logout of the user (user name mm_user) from the source (127.0.0.1) succeeded.\nN/A', '(6398) 75787888 2025-03-05 22:52:48 0x200F002A0015 Event Informational -- None The login of the user (user name mm_user) from the source (127.0.0.1) succeeded.\nN/A', '(6399) 52714056 2023-05-17 14:07:07 0x100F02440004 Event Informational -- None The link between initiator (type FC, identifier 0x100000109b10b340) of a host and the host port (Engine 0, expansion module B, port number H2) is disconnected, time: 14:7:7, host: ID 11.\nN/A.', '(6400) 21097704 2020-11-26 14:18:52 0x200F00C90082 Event Informational -- None admin:10.33.36.225 succeeded in switching from a mode (developer view) to the user view.\nN/A', '(6401) 25428908 2021-03-30 04:07:17 0x200F002A0019 Event Informational -- None The logout of the user (user name mm_user) from the source (127.0.0.1) succeeded.\nN/A', '(6402) 70468831 2024-10-05 04:01:02 0x200F002A0015 Event Informational -- None The login of the user (user name mm_user) from the source (127.0.0.1) succeeded.\nN/A', '(6403) 26200000 2021-04-21 04:07:09 0x200F002A0019 Event Informational -- None The logout of the user (user name mm_user) from the source (127.0.0.1) succeeded.\nN/A', '(6404) 62476542 2024-02-20 04:07:02 0x200F002A0019 Event Informational -- None The logout of the user (user name mm_user) from the source (127.0.0.1) succeeded.\nN/A', '(6405) 55066684 2023-07-23 17:03:14 0x200F00CA0005 Event Informational -- None admin:10.33.36.225 succeeded in switching from the user view to developer view.\nN/A', '(6406) 57858242 2023-10-11 08:51:27 0x200F00C90082 Event Informational -- None admin:10.33.36.225 succeeded in switching from a mode (developer view) to the user view.\nN/A', '(6407) 26356153 2021-04-25 14:59:42 0x200F000E001D Event Informational -- None admin:10.33.36.226 succeeded in adding the host(17) to the host group (ID 22).\nN/A', '(6408) 76636595 2025-03-30 04:07:34 0x200F002A0019 Event Informational -- None The logout of the user (user name mm_user) from the source (127.0.0.1) succeeded.\nN/A', '(6409) 21712223 2020-12-14 02:59:18 0x100F00310002 Event Informational -- None Succeeded in updating the key of application PROTO_AD (application ID 2, key ID 8).\nN/A', '(6410) 67225342 2024-07-04 15:38:41 0x200F00C90082 Event Informational -- None admin:127.127.127.10 succeeded in switching from a mode (developer view) to the user view.\nN/A', '(6411) 61004721 2024-01-09 04:07:28 0x200F002A0019 Event Informational -- None The logout of the user (user name mm_user) from the source (127.0.0.1) succeeded.\nN/A', '(6412) 77493250 2025-04-23 14:39:21 0x100F02440006 Event Informational -- None The link between initiator (type FC, identifier 0x100000109b2f6492) of a host and the host port (Engine 0, expansion module B, port number H0) is linked up, time: 14:39:21, host: ID 6.\nN/A.', '(6413) 57831935 2023-10-10 15:06:31 0x200F00C90082 Event Informational -- None admin:10.33.36.225 succeeded in switching from a mode (developer view) to the user view.\nN/A', '(6414) 73815778 2025-01-08 16:28:04 0x200F00CA0005 Event Informational -- None admin:10.33.36.227 succeeded in switching from the user view to developer view.\nN/A', '(6415) 62126044 2024-02-10 04:07:37 0x200F002A0019 Event Informational -- None The logout of the user (user name mm_user) from the source (127.0.0.1) succeeded.\nN/A', '(6416) 39171209 2022-04-26 04:01:01 0x200F002A0015 Event Informational -- None The login of the user (user name mm_user) from the source (127.0.0.1) succeeded.\nN/A', '(6417) 67251607 2024-07-05 09:21:54 0x200F00CA0005 Event Informational -- None admin:127.127.127.10 succeeded in switching from the user view to developer view.\nN/A', '(6418) 57865112 2023-10-11 13:21:33 0x200F00CA0005 Event Informational -- None admin:127.127.127.10 succeeded in switching from the user view to developer view.\nN/A', '(6419) 60114306 2023-12-14 18:12:52 0x1000010A000F Event Informational -- None The data balancing of the performance tier of the disk domain (ID 7, name SAS, engine 0) started.\nN/A', '(6420) 20578293 2020-11-11 18:39:23 0x100F0015001C Event Major -- None UltraPath push information from host (ID 9) is not received at the preset time point or fails to be processed.\nStep1 Install UltraPath of the latest version on the host. If the fault persists=>[Step2]. \nStep2 Collect related information and contact technical support engineers.', '(6421) 47513027 2022-12-20 04:01:01 0x200F002A0015 Event Informational -- None The login of the user (user name mm_user) from the source (127.0.0.1) succeeded.\nN/A', '(6422) 15871902 2020-06-30 10:37:09 0x100F02440006 Event Informational -- None The link between initiator (type FC, identifier 0x21000024ff1da97b) of a host and the host port (Engine 0, expansion module B, port number H3) is linked up, time: 10:37:9, host: ID 12.\nN/A.', '(6423) 20789164 2020-11-17 19:01:30 0x100F02440006 Event Informational -- None The link between initiator (type FC, identifier 0x21000024ff15ace5) of a host and the host port (Engine 0, expansion module A, port number H0) is linked up, time: 19:1:30, host: ID 4.\nN/A.', '(6424) 67251454 2024-07-05 09:18:39 0x200F00C90082 Event Informational -- None admin:10.33.36.228 succeeded in switching from a mode (developer view) to the user view.\nN/A', '(6425) 50421710 2023-03-13 04:07:12 0x200F002A0019 Event Informational -- None The logout of the user (user name mm_user) from the source (127.0.0.1) succeeded.\nN/A', '(6426) 57865183 2023-10-11 13:22:52 0x200F00CA0005 Event Informational -- None admin:127.127.127.10 succeeded in switching from the user view to developer view.\nN/A', '(6427) 73815896 2025-01-08 16:30:52 0x200F00CA0005 Event Informational -- None admin:10.33.36.227 succeeded in switching from the user view to developer view.\nN/A', '(6428) 77156994 2025-04-14 00:30:52 0x200F002A0015 Event Informational -- None The login of the user (user name admin) from the source (10.33.36.78) succeeded.\nN/A', '(6429) 36927922 2022-02-21 04:01:01 0x200F002A0015 Event Informational -- None The login of the user (user name mm_user) from the source (127.0.0.1) succeeded.\nN/A', '(6430) 54066751 2023-06-25 04:07:04 0x200F002A0019 Event Informational -- None The logout of the user (user name mm_user) from the source (127.0.0.1) succeeded.\nN/A']
193 | You are a log anomaly classifier. You will be given a list of log entries, each with a unique index. Your task is to determine whether each log is **abnormal (1)** or **normal (0)**. Only output in the following format, without any extra explanation or comments. ## Output Format: (log_idx, status) ## Output Rules: - status must be 1 if the log entry indicates an error, failure, crash, or unusual behavior. - status must be 0 if the log entry is a normal operation or informational message. - Output **only** a list of tuples. No extra text or explanation. ## Input Logs: (6431) 70098287 2024-09-24 14:19:25 0x200F00C90082 Event Informational -- None admin:10.33.36.227 succeeded in switching from a mode (developer view) to the user view. N/A (6432) 67224966 2024-07-04 15:29:50 0x200F00C90082 Event Informational -- None admin:10.33.36.228 succeeded in switching from a mode (developer view) to the user view. N/A (6433) 69206995 2024-08-30 04:07:43 0x200F002A0019 Event Informational -- None The logout of the user (user name mm_user) from the source (127.0.0.1) succeeded. N/A (6434) 10113248 2020-01-17 04:01:00 0x200F002A0015 Event Informational -- None The login of the user (user name mm_user) from the source (127.0.0.1) succeeded. N/A (6435) 46006276 2022-11-07 04:07:39 0x200F002A0019 Event Informational -- None The logout of the user (user name mm_user) from the source (127.0.0.1) succeeded. N/A (6436) 20049008 2020-10-27 16:17:41 0x200F002A0015 Event Informational -- None The login of the user (user name admin) from the source (10.33.36.225) succeeded. N/A (6437) 31984913 2021-10-03 04:07:34 0x200F002A0019 Event Informational -- None The logout of the user (user name mm_user) from the source (127.0.0.1) succeeded. N/A (6438) 71147152 2024-10-24 12:36:25 0x200F002A0015 Event Informational -- None The login of the user (user name admin) from the source (10.33.36.78) succeeded. N/A (6439) 11607540 2020-02-29 04:01:01 0x200F002A0015 Event Informational -- None The login of the user (user name mm_user) from the source (127.0.0.1) succeeded. N/A (6440) 52882553 2023-05-22 09:24:02 0x100F02440006 Event Informational -- None The link between initiator (type FC, identifier 0x100000109b2f63a2) of a host and the host port (Engine 0, expansion module A, port number H2) is linked up, time: 9:24:2, host: ID 10. N/A. (6441) 67225412 2024-07-04 15:39:51 0x200F00C90082 Event Informational -- None admin:10.33.36.228 succeeded in switching from a mode (developer view) to the user view. N/A (6442) 51017438 2023-03-30 04:07:02 0x200F002A0019 Event Informational -- None The logout of the user (user name mm_user) from the source (127.0.0.1) succeeded. N/A (6443) 47688447 2022-12-25 04:07:42 0x200F002A0019 Event Informational -- None The logout of the user (user name mm_user) from the source (127.0.0.1) succeeded. N/A (6444) 16832022 2020-07-27 21:05:57 0x100F02440006 Event Informational -- None The link between initiator (type FC, identifier 0x21000024ff15ace5) of a host and the host port (Engine 0, expansion module A, port number H0) is linked up, time: 21:5:57, host: ID 4. N/A. (6445) 54764259 2023-07-15 01:52:52 0x200F000A005B Fault Major Recovered 2023-07-27 13:13:41 Disk (Controller Enclosure CTE0, controller 0A, slot 14, serial number --) is isolated. Step1 Check whether an alarm is generated indicating disk faults. 1.1 If yes, replace the isolated disk. If the alarm persists=>[Step2]. 1.2 If no=>[Step2]. Step2 Collect related information and contact technical support engineers. (6446) 67419197 2024-07-10 04:07:20 0x200F002A0019 Event Informational -- None The logout of the user (user name mm_user) from the source (127.0.0.1) succeeded. N/A (6447) 56869721 2023-09-13 04:01:02 0x200F002A0015 Event Informational -- None The login of the user (user name mm_user) from the source (127.0.0.1) succeeded. N/A (6448) 13573312 2020-04-25 16:14:46 0x100F02440006 Event Informational -- None The link between initiator (type FC, identifier 0x100000109b10ae38) of a host and the host port (Engine 0, expansion module A, port number H2) is linked up, time: 16:14:46, host: ID 8. N/A. (6449) 15371070 2020-06-16 02:59:44 0x100F00310002 Event Informational -- None Succeeded in updating the key of application PROTO_AD (application ID 2, key ID 6). N/A (6450) 63352521 2024-03-16 04:01:00 0x200F002A0015 Event Informational -- None The login of the user (user name mm_user) from the source (127.0.0.1) succeeded. N/A (6451) 13575134 2020-04-25 17:27:36 0x200F0100001D Event Informational -- None admin:10.33.36.225 succeeded in adding the LUN (32) to the LUN group (ID 8). N/A (6452) 32195092 2021-10-09 04:01:01 0x200F002A0015 Event Informational -- None The login of the user (user name mm_user) from the source (127.0.0.1) succeeded. N/A (6453) 69487386 2024-09-07 04:07:12 0x200F002A0019 Event Informational -- None The logout of the user (user name mm_user) from the source (127.0.0.1) succeeded. N/A (6454) 59323095 2023-11-22 04:07:06 0x200F002A0019 Event Informational -- None The logout of the user (user name mm_user) from the source (127.0.0.1) succeeded. N/A (6455) 14778754 2020-05-30 04:07:25 0x200F002A0019 Event Informational -- None The logout of the user (user name mm_user) from the source (127.0.0.1) succeeded. N/A (6456) 13568328 2020-04-25 12:51:25 0x100F02440006 Event Informational -- None The link between initiator (type FC, identifier 0x10000090fac0643c) of a host and the host port (Engine 0, expansion module A, port number H1) is linked up, time: 12:51:25, host: ID 2. N/A. (6457) 49300508 2023-02-09 04:07:05 0x200F002A0019 Event Informational -- None The logout of the user (user name mm_user) from the source (127.0.0.1) succeeded. N/A (6458) 36402089 2022-02-06 04:01:02 0x200F002A0015 Event Informational -- None The login of the user (user name mm_user) from the source (127.0.0.1) succeeded. N/A (6459) 21137120 2020-11-27 17:05:52 0x100F02440004 Event Informational -- None The link between initiator (type FC, identifier 0x10000090fab9476b) of a host and the host port (Engine 0, expansion module B, port number H0) is disconnected, time: 17:5:52, host: ID 14. N/A. (6460) 41449603 2022-06-30 04:01:01 0x200F002A0015 Event Informational -- None The login of the user (user name mm_user) from the source (127.0.0.1) succeeded. N/A (6461) 68935891 2024-08-22 10:28:36 0x200F00CA0005 Event Informational -- None admin:127.127.127.10 succeeded in switching from the user view to developer view. N/A (6462) 57857801 2023-10-11 08:38:54 0x200F00C90082 Event Informational -- None admin:10.33.36.225 succeeded in switching from a mode (developer view) to the user view. N/A (6463) 23332772 2021-01-29 08:46:14 0x200F002A0015 Event Informational -- None The login of the user (user name admin) from the source (10.33.36.225) succeeded. N/A (6464) 14289731 2020-05-16 04:01:01 0x200F002A0015 Event Informational -- None The login of the user (user name mm_user) from the source (127.0.0.1) succeeded. N/A (6465) 70098197 2024-09-24 14:17:35 0x200F002A0015 Event Informational -- None The login of the user (user name admin) from the source (10.33.36.227) succeeded. N/A | (6501, 0) (6502, 0) (6503, 0) (6504, 0) (6505, 0) (6506, 0) (6507, 0) (6508, 0) (6509, 0) (6510, 0) (6511, 0) (6512, 0) (6513, 0) (6514, 0) (6515, 0) (6516, 0) (6517, 0) (6518, 0) (6519, 0) (6520, 0) (6521, 0) (6522, 0) (6523, 1) (6524, 0) (6525, 0) (6526, 0) (6527, 1) (6528, 0) (6529, 0) (6530, 0) (6531, 0) (6532, 0) (6533, 0) (6534, 0) | ['(6431) 70098287 2024-09-24 14:19:25 0x200F00C90082 Event Informational -- None admin:10.33.36.227 succeeded in switching from a mode (developer view) to the user view.\nN/A', '(6432) 67224966 2024-07-04 15:29:50 0x200F00C90082 Event Informational -- None admin:10.33.36.228 succeeded in switching from a mode (developer view) to the user view.\nN/A', '(6433) 69206995 2024-08-30 04:07:43 0x200F002A0019 Event Informational -- None The logout of the user (user name mm_user) from the source (127.0.0.1) succeeded.\nN/A', '(6434) 10113248 2020-01-17 04:01:00 0x200F002A0015 Event Informational -- None The login of the user (user name mm_user) from the source (127.0.0.1) succeeded.\nN/A', '(6435) 46006276 2022-11-07 04:07:39 0x200F002A0019 Event Informational -- None The logout of the user (user name mm_user) from the source (127.0.0.1) succeeded.\nN/A', '(6436) 20049008 2020-10-27 16:17:41 0x200F002A0015 Event Informational -- None The login of the user (user name admin) from the source (10.33.36.225) succeeded.\nN/A', '(6437) 31984913 2021-10-03 04:07:34 0x200F002A0019 Event Informational -- None The logout of the user (user name mm_user) from the source (127.0.0.1) succeeded.\nN/A', '(6438) 71147152 2024-10-24 12:36:25 0x200F002A0015 Event Informational -- None The login of the user (user name admin) from the source (10.33.36.78) succeeded.\nN/A', '(6439) 11607540 2020-02-29 04:01:01 0x200F002A0015 Event Informational -- None The login of the user (user name mm_user) from the source (127.0.0.1) succeeded.\nN/A', '(6440) 52882553 2023-05-22 09:24:02 0x100F02440006 Event Informational -- None The link between initiator (type FC, identifier 0x100000109b2f63a2) of a host and the host port (Engine 0, expansion module A, port number H2) is linked up, time: 9:24:2, host: ID 10.\nN/A.', '(6441) 67225412 2024-07-04 15:39:51 0x200F00C90082 Event Informational -- None admin:10.33.36.228 succeeded in switching from a mode (developer view) to the user view.\nN/A', '(6442) 51017438 2023-03-30 04:07:02 0x200F002A0019 Event Informational -- None The logout of the user (user name mm_user) from the source (127.0.0.1) succeeded.\nN/A', '(6443) 47688447 2022-12-25 04:07:42 0x200F002A0019 Event Informational -- None The logout of the user (user name mm_user) from the source (127.0.0.1) succeeded.\nN/A', '(6444) 16832022 2020-07-27 21:05:57 0x100F02440006 Event Informational -- None The link between initiator (type FC, identifier 0x21000024ff15ace5) of a host and the host port (Engine 0, expansion module A, port number H0) is linked up, time: 21:5:57, host: ID 4.\nN/A.', '(6445) 54764259 2023-07-15 01:52:52 0x200F000A005B Fault Major Recovered 2023-07-27 13:13:41 Disk (Controller Enclosure CTE0, controller 0A, slot 14, serial number --) is isolated.\nStep1 Check whether an alarm is generated indicating disk faults.\n 1.1 If yes, replace the isolated disk. If the alarm persists=>[Step2].\n 1.2 If no=>[Step2].\nStep2 Collect related information and contact technical support engineers.', '(6446) 67419197 2024-07-10 04:07:20 0x200F002A0019 Event Informational -- None The logout of the user (user name mm_user) from the source (127.0.0.1) succeeded.\nN/A', '(6447) 56869721 2023-09-13 04:01:02 0x200F002A0015 Event Informational -- None The login of the user (user name mm_user) from the source (127.0.0.1) succeeded.\nN/A', '(6448) 13573312 2020-04-25 16:14:46 0x100F02440006 Event Informational -- None The link between initiator (type FC, identifier 0x100000109b10ae38) of a host and the host port (Engine 0, expansion module A, port number H2) is linked up, time: 16:14:46, host: ID 8.\nN/A.', '(6449) 15371070 2020-06-16 02:59:44 0x100F00310002 Event Informational -- None Succeeded in updating the key of application PROTO_AD (application ID 2, key ID 6).\nN/A', '(6450) 63352521 2024-03-16 04:01:00 0x200F002A0015 Event Informational -- None The login of the user (user name mm_user) from the source (127.0.0.1) succeeded.\nN/A', '(6451) 13575134 2020-04-25 17:27:36 0x200F0100001D Event Informational -- None admin:10.33.36.225 succeeded in adding the LUN (32) to the LUN group (ID 8).\nN/A', '(6452) 32195092 2021-10-09 04:01:01 0x200F002A0015 Event Informational -- None The login of the user (user name mm_user) from the source (127.0.0.1) succeeded.\nN/A', '(6453) 69487386 2024-09-07 04:07:12 0x200F002A0019 Event Informational -- None The logout of the user (user name mm_user) from the source (127.0.0.1) succeeded.\nN/A', '(6454) 59323095 2023-11-22 04:07:06 0x200F002A0019 Event Informational -- None The logout of the user (user name mm_user) from the source (127.0.0.1) succeeded.\nN/A', '(6455) 14778754 2020-05-30 04:07:25 0x200F002A0019 Event Informational -- None The logout of the user (user name mm_user) from the source (127.0.0.1) succeeded.\nN/A', '(6456) 13568328 2020-04-25 12:51:25 0x100F02440006 Event Informational -- None The link between initiator (type FC, identifier 0x10000090fac0643c) of a host and the host port (Engine 0, expansion module A, port number H1) is linked up, time: 12:51:25, host: ID 2.\nN/A.', '(6457) 49300508 2023-02-09 04:07:05 0x200F002A0019 Event Informational -- None The logout of the user (user name mm_user) from the source (127.0.0.1) succeeded.\nN/A', '(6458) 36402089 2022-02-06 04:01:02 0x200F002A0015 Event Informational -- None The login of the user (user name mm_user) from the source (127.0.0.1) succeeded.\nN/A', '(6459) 21137120 2020-11-27 17:05:52 0x100F02440004 Event Informational -- None The link between initiator (type FC, identifier 0x10000090fab9476b) of a host and the host port (Engine 0, expansion module B, port number H0) is disconnected, time: 17:5:52, host: ID 14.\nN/A.', '(6460) 41449603 2022-06-30 04:01:01 0x200F002A0015 Event Informational -- None The login of the user (user name mm_user) from the source (127.0.0.1) succeeded.\nN/A', '(6461) 68935891 2024-08-22 10:28:36 0x200F00CA0005 Event Informational -- None admin:127.127.127.10 succeeded in switching from the user view to developer view.\nN/A', '(6462) 57857801 2023-10-11 08:38:54 0x200F00C90082 Event Informational -- None admin:10.33.36.225 succeeded in switching from a mode (developer view) to the user view.\nN/A', '(6463) 23332772 2021-01-29 08:46:14 0x200F002A0015 Event Informational -- None The login of the user (user name admin) from the source (10.33.36.225) succeeded.\nN/A', '(6464) 14289731 2020-05-16 04:01:01 0x200F002A0015 Event Informational -- None The login of the user (user name mm_user) from the source (127.0.0.1) succeeded.\nN/A', '(6465) 70098197 2024-09-24 14:17:35 0x200F002A0015 Event Informational -- None The login of the user (user name admin) from the source (10.33.36.227) succeeded.\nN/A']
194 | You are a log anomaly classifier. You will be given a list of log entries, each with a unique index. Your task is to determine whether each log is **abnormal (1)** or **normal (0)**. Only output in the following format, without any extra explanation or comments. ## Output Format: (log_idx, status) ## Output Rules: - status must be 1 if the log entry indicates an error, failure, crash, or unusual behavior. - status must be 0 if the log entry is a normal operation or informational message. - Output **only** a list of tuples. No extra text or explanation. ## Input Logs: (6466) 57831669 2023-10-10 15:01:29 0x200F002A0015 Event Informational -- None The login of the user (user name admin) from the source (10.33.36.225) succeeded. N/A (6467) 52712614 2023-05-17 13:12:03 0x200F000E0022 Event Informational -- None admin:10.33.36.225 succeeded in modifying the information of the host group (ID 10 , name OMS_PI6000_GROUP , description OMS_PI6000_1 OMS_PI6000_2). N/A (6468) 10912690 2020-02-09 04:01:00 0x200F002A0015 Event Informational -- None The login of the user (user name mm_user) from the source (127.0.0.1) succeeded. N/A (6469) 45165076 2022-10-14 04:07:05 0x200F002A0019 Event Informational -- None The logout of the user (user name mm_user) from the source (127.0.0.1) succeeded. N/A (6470) 21097855 2020-11-26 14:21:39 0x200F00CA0005 Event Informational -- None admin:127.127.127.10 succeeded in switching from the user view to developer view. N/A (6471) 57831742 2023-10-10 15:03:04 0x200F00C90082 Event Informational -- None admin:10.33.36.225 succeeded in switching from a mode (developer view) to the user view. N/A (6472) 22774463 2021-01-13 10:35:20 0x200F002A0015 Event Informational -- None The login of the user (user name admin) from the source (10.33.36.225) succeeded. N/A (6473) 60373904 2023-12-22 04:01:02 0x200F002A0015 Event Informational -- None The login of the user (user name mm_user) from the source (127.0.0.1) succeeded. N/A (6474) 57850882 2023-10-11 04:01:01 0x200F002A0015 Event Informational -- None The login of the user (user name mm_user) from the source (127.0.0.1) succeeded. N/A (6475) 57858301 2023-10-11 08:53:26 0x200F00CA0005 Event Informational -- None admin:10.33.36.225 succeeded in switching from the user view to developer view. N/A (6476) 70363663 2024-10-02 04:01:00 0x200F002A0015 Event Informational -- None The login of the user (user name mm_user) from the source (127.0.0.1) succeeded. N/A (6477) 53330425 2023-06-04 04:01:01 0x200F002A0015 Event Informational -- None The login of the user (user name mm_user) from the source (127.0.0.1) succeeded. N/A (6478) 66135961 2024-06-03 13:56:19 0x200F00C90082 Event Informational -- None admin:10.33.36.228 succeeded in switching from a mode (developer view) to the user view. N/A (6479) 68935761 2024-08-22 10:26:21 0x200F00CA0005 Event Informational -- None admin:10.33.36.228 succeeded in switching from the user view to developer view. N/A (6480) 57858593 2023-10-11 09:03:41 0x200F00C90082 Event Informational -- None admin:127.127.127.11 succeeded in switching from a mode (developer view) to the user view. N/A (6481) 41730171 2022-07-08 04:07:46 0x200F002A0019 Event Informational -- None The logout of the user (user name mm_user) from the source (127.0.0.1) succeeded. N/A (6482) 21153314 2020-11-28 04:07:33 0x200F002A0019 Event Informational -- None The logout of the user (user name mm_user) from the source (127.0.0.1) succeeded. N/A (6483) 70098310 2024-09-24 14:19:43 0x200F00CA0005 Event Informational -- None admin:10.33.36.227 succeeded in switching from the user view to developer view. N/A (6484) 75620363 2025-03-01 04:07:18 0x200F002A0019 Event Informational -- None The logout of the user (user name mm_user) from the source (127.0.0.1) succeeded. N/A (6485) 61338505 2024-01-18 16:44:31 0x100F0015001C Event Major -- None UltraPath push information from host (ID 1) is not received at the preset time point or fails to be processed. Step1 Install UltraPath of the latest version on the host. If the fault persists=>[Step2]. Step2 Collect related information and contact technical support engineers. (6486) 27163421 2021-05-18 15:37:04 0x100F0015001C Event Major -- None UltraPath push information from host (ID 13) is not received at the preset time point or fails to be processed. Step1 Install UltraPath of the latest version on the host. If the fault persists=>[Step2]. Step2 Collect related information and contact technical support engineers. (6487) 70098496 2024-09-24 14:23:15 0x200F002A0019 Event Informational -- None The logout of the user (user name admin) from the source (127.127.127.11) succeeded. N/A (6488) 57831944 2023-10-10 15:06:46 0x200F00CA0005 Event Informational -- None admin:127.127.127.10 succeeded in switching from the user view to developer view. N/A (6489) 36752661 2022-02-16 04:01:01 0x200F002A0015 Event Informational -- None The login of the user (user name mm_user) from the source (127.0.0.1) succeeded. N/A (6490) 58272013 2023-10-23 04:01:00 0x200F002A0015 Event Informational -- None The login of the user (user name mm_user) from the source (127.0.0.1) succeeded. N/A (6491) 66542268 2024-06-15 04:01:00 0x200F002A0015 Event Informational -- None The login of the user (user name mm_user) from the source (127.0.0.1) succeeded. N/A (6492) 37699275 2022-03-15 04:07:18 0x200F002A0019 Event Informational -- None The logout of the user (user name mm_user) from the source (127.0.0.1) succeeded. N/A (6493) 52882559 2023-05-22 09:24:09 0x100F02440006 Event Informational -- None The link between initiator (type FC, identifier 0x100000109b10b340) of a host and the host port (Engine 0, expansion module A, port number H2) is linked up, time: 9:24:9, host: ID 11. N/A. (6494) 74008100 2025-01-14 04:01:00 0x200F002A0015 Event Informational -- None The login of the user (user name mm_user) from the source (127.0.0.1) succeeded. N/A (6495) 52918114 2023-05-23 09:42:36 0x100F02440006 Event Informational -- None The link between initiator (type FC, identifier 0x100000109b10b340) of a host and the host port (Engine 0, expansion module A, port number H2) is linked up, time: 9:42:36, host: ID 11. N/A. (6496) 22729966 2021-01-12 04:07:07 0x200F002A0019 Event Informational -- None The logout of the user (user name mm_user) from the source (127.0.0.1) succeeded. N/A (6497) 50561746 2023-03-17 04:01:01 0x200F002A0015 Event Informational -- None The login of the user (user name mm_user) from the source (127.0.0.1) succeeded. N/A (6498) 73088716 2024-12-18 22:28:46 0x200F002A0015 Event Informational -- None The login of the user (user name admin) from the source (10.33.36.78) succeeded. N/A (6499) 13568090 2020-04-25 12:44:54 0x100F02440006 Event Informational -- None The link between initiator (type FC, identifier 0x21000024ff1d813c) of a host and the host port (Engine 0, expansion module A, port number H2) is linked up, time: 12:44:54, host: ID 1. N/A. (6500) 68505433 2024-08-10 04:01:00 0x200F002A0015 Event Informational -- None The login of the user (user name mm_user) from the source (127.0.0.1) succeeded. N/A | (6466, 0) (6467, 0) (6468, 0) (6469, 0) (6470, 0) (6471, 0) (6472, 0) (6473, 0) (6474, 0) (6475, 0) (6476, 0) (6477, 0) (6478, 0) (6479, 0) (6480, 0) (6481, 0) (6482, 0) (6483, 0) (6484, 0) (6485, 1) (6486, 1) (6487, 0) (6488, 0) (6489, 0) (6490, 0) (6491, 0) (6492, 0) (6493, 0) (6494, 0) (6495, 0) (6496, 0) (6497, 0) (6498, 0) (6499, 0) (6500, 0) | ['(6466) 57831669 2023-10-10 15:01:29 0x200F002A0015 Event Informational -- None The login of the user (user name admin) from the source (10.33.36.225) succeeded.\nN/A', '(6467) 52712614 2023-05-17 13:12:03 0x200F000E0022 Event Informational -- None admin:10.33.36.225 succeeded in modifying the information of the host group (ID 10 , name OMS_PI6000_GROUP , description OMS_PI6000_1\nOMS_PI6000_2).\nN/A', '(6468) 10912690 2020-02-09 04:01:00 0x200F002A0015 Event Informational -- None The login of the user (user name mm_user) from the source (127.0.0.1) succeeded.\nN/A', '(6469) 45165076 2022-10-14 04:07:05 0x200F002A0019 Event Informational -- None The logout of the user (user name mm_user) from the source (127.0.0.1) succeeded.\nN/A', '(6470) 21097855 2020-11-26 14:21:39 0x200F00CA0005 Event Informational -- None admin:127.127.127.10 succeeded in switching from the user view to developer view.\nN/A', '(6471) 57831742 2023-10-10 15:03:04 0x200F00C90082 Event Informational -- None admin:10.33.36.225 succeeded in switching from a mode (developer view) to the user view.\nN/A', '(6472) 22774463 2021-01-13 10:35:20 0x200F002A0015 Event Informational -- None The login of the user (user name admin) from the source (10.33.36.225) succeeded.\nN/A', '(6473) 60373904 2023-12-22 04:01:02 0x200F002A0015 Event Informational -- None The login of the user (user name mm_user) from the source (127.0.0.1) succeeded.\nN/A', '(6474) 57850882 2023-10-11 04:01:01 0x200F002A0015 Event Informational -- None The login of the user (user name mm_user) from the source (127.0.0.1) succeeded.\nN/A', '(6475) 57858301 2023-10-11 08:53:26 0x200F00CA0005 Event Informational -- None admin:10.33.36.225 succeeded in switching from the user view to developer view.\nN/A', '(6476) 70363663 2024-10-02 04:01:00 0x200F002A0015 Event Informational -- None The login of the user (user name mm_user) from the source (127.0.0.1) succeeded.\nN/A', '(6477) 53330425 2023-06-04 04:01:01 0x200F002A0015 Event Informational -- None The login of the user (user name mm_user) from the source (127.0.0.1) succeeded.\nN/A', '(6478) 66135961 2024-06-03 13:56:19 0x200F00C90082 Event Informational -- None admin:10.33.36.228 succeeded in switching from a mode (developer view) to the user view.\nN/A', '(6479) 68935761 2024-08-22 10:26:21 0x200F00CA0005 Event Informational -- None admin:10.33.36.228 succeeded in switching from the user view to developer view.\nN/A', '(6480) 57858593 2023-10-11 09:03:41 0x200F00C90082 Event Informational -- None admin:127.127.127.11 succeeded in switching from a mode (developer view) to the user view.\nN/A', '(6481) 41730171 2022-07-08 04:07:46 0x200F002A0019 Event Informational -- None The logout of the user (user name mm_user) from the source (127.0.0.1) succeeded.\nN/A', '(6482) 21153314 2020-11-28 04:07:33 0x200F002A0019 Event Informational -- None The logout of the user (user name mm_user) from the source (127.0.0.1) succeeded.\nN/A', '(6483) 70098310 2024-09-24 14:19:43 0x200F00CA0005 Event Informational -- None admin:10.33.36.227 succeeded in switching from the user view to developer view.\nN/A', '(6484) 75620363 2025-03-01 04:07:18 0x200F002A0019 Event Informational -- None The logout of the user (user name mm_user) from the source (127.0.0.1) succeeded.\nN/A', '(6485) 61338505 2024-01-18 16:44:31 0x100F0015001C Event Major -- None UltraPath push information from host (ID 1) is not received at the preset time point or fails to be processed.\nStep1 Install UltraPath of the latest version on the host. If the fault persists=>[Step2]. \nStep2 Collect related information and contact technical support engineers.', '(6486) 27163421 2021-05-18 15:37:04 0x100F0015001C Event Major -- None UltraPath push information from host (ID 13) is not received at the preset time point or fails to be processed.\nStep1 Install UltraPath of the latest version on the host. If the fault persists=>[Step2]. \nStep2 Collect related information and contact technical support engineers.', '(6487) 70098496 2024-09-24 14:23:15 0x200F002A0019 Event Informational -- None The logout of the user (user name admin) from the source (127.127.127.11) succeeded.\nN/A', '(6488) 57831944 2023-10-10 15:06:46 0x200F00CA0005 Event Informational -- None admin:127.127.127.10 succeeded in switching from the user view to developer view.\nN/A', '(6489) 36752661 2022-02-16 04:01:01 0x200F002A0015 Event Informational -- None The login of the user (user name mm_user) from the source (127.0.0.1) succeeded.\nN/A', '(6490) 58272013 2023-10-23 04:01:00 0x200F002A0015 Event Informational -- None The login of the user (user name mm_user) from the source (127.0.0.1) succeeded.\nN/A', '(6491) 66542268 2024-06-15 04:01:00 0x200F002A0015 Event Informational -- None The login of the user (user name mm_user) from the source (127.0.0.1) succeeded.\nN/A', '(6492) 37699275 2022-03-15 04:07:18 0x200F002A0019 Event Informational -- None The logout of the user (user name mm_user) from the source (127.0.0.1) succeeded.\nN/A', '(6493) 52882559 2023-05-22 09:24:09 0x100F02440006 Event Informational -- None The link between initiator (type FC, identifier 0x100000109b10b340) of a host and the host port (Engine 0, expansion module A, port number H2) is linked up, time: 9:24:9, host: ID 11.\nN/A.', '(6494) 74008100 2025-01-14 04:01:00 0x200F002A0015 Event Informational -- None The login of the user (user name mm_user) from the source (127.0.0.1) succeeded.\nN/A', '(6495) 52918114 2023-05-23 09:42:36 0x100F02440006 Event Informational -- None The link between initiator (type FC, identifier 0x100000109b10b340) of a host and the host port (Engine 0, expansion module A, port number H2) is linked up, time: 9:42:36, host: ID 11.\nN/A.', '(6496) 22729966 2021-01-12 04:07:07 0x200F002A0019 Event Informational -- None The logout of the user (user name mm_user) from the source (127.0.0.1) succeeded.\nN/A', '(6497) 50561746 2023-03-17 04:01:01 0x200F002A0015 Event Informational -- None The login of the user (user name mm_user) from the source (127.0.0.1) succeeded.\nN/A', '(6498) 73088716 2024-12-18 22:28:46 0x200F002A0015 Event Informational -- None The login of the user (user name admin) from the source (10.33.36.78) succeeded.\nN/A', '(6499) 13568090 2020-04-25 12:44:54 0x100F02440006 Event Informational -- None The link between initiator (type FC, identifier 0x21000024ff1d813c) of a host and the host port (Engine 0, expansion module A, port number H2) is linked up, time: 12:44:54, host: ID 1.\nN/A.', '(6500) 68505433 2024-08-10 04:01:00 0x200F002A0015 Event Informational -- None The login of the user (user name mm_user) from the source (127.0.0.1) succeeded.\nN/A']
195 | You are a log anomaly classifier. You will be given a list of log entries, each with a unique index. Your task is to determine whether each log is **abnormal (1)** or **normal (0)**. Only output in the following format, without any extra explanation or comments. ## Output Format: (log_idx, status) ## Output Rules: - status must be 1 if the log entry indicates an error, failure, crash, or unusual behavior. - status must be 0 if the log entry is a normal operation or informational message. - Output **only** a list of tuples. No extra text or explanation. ## Input Logs: (6501) 68715656 2024-08-16 04:01:00 0x200F002A0015 Event Informational -- None The login of the user (user name mm_user) from the source (127.0.0.1) succeeded. N/A (6502) 57858636 2023-10-11 09:05:06 0x200F00CA0005 Event Informational -- None admin:127.127.127.10 succeeded in switching from the user view to developer view. N/A (6503) 52838582 2023-05-21 03:19:27 0x1000010A000A Event Informational -- None The reconstruction of the disk (disk enclosure DAE011, slot ID 2, type SAS) in the disk domain (ID 7, name SAS) completed. N/A (6504) 43454854 2022-08-26 09:09:46 0x200F00C90082 Event Informational -- None admin:10.33.36.225 succeeded in switching from a mode (developer view) to the user view. N/A (6505) 38575558 2022-04-09 04:07:18 0x200F002A0019 Event Informational -- None The logout of the user (user name mm_user) from the source (127.0.0.1) succeeded. N/A (6506) 43552748 2022-08-29 04:01:01 0x200F002A0015 Event Informational -- None The login of the user (user name mm_user) from the source (127.0.0.1) succeeded. N/A (6507) 53760055 2023-06-16 10:08:27 0x200F00CA0005 Event Informational -- None admin:10.33.36.225 succeeded in switching from the user view to developer view. N/A (6508) 31248513 2021-09-12 04:01:02 0x200F002A0015 Event Informational -- None The login of the user (user name mm_user) from the source (127.0.0.1) succeeded. N/A (6509) 66135922 2024-06-03 13:55:41 0x200F00CA0005 Event Informational -- None admin:10.33.36.228 succeeded in switching from the user view to developer view. N/A (6510) 67225430 2024-07-04 15:40:16 0x200F00CA0005 Event Informational -- None admin:10.33.36.228 succeeded in switching from the user view to developer view. N/A (6511) 35806254 2022-01-20 04:07:17 0x200F002A0019 Event Informational -- None The logout of the user (user name mm_user) from the source (127.0.0.1) succeeded. N/A (6512) 50262293 2023-03-08 14:57:36 0x100F00310002 Event Informational -- None Succeeded in updating the key of application PROTO_NDMP (application ID 4, key ID 17). N/A (6513) 48459461 2023-01-16 04:07:17 0x200F002A0019 Event Informational -- None The logout of the user (user name mm_user) from the source (127.0.0.1) succeeded. N/A (6514) 25358681 2021-03-28 04:01:01 0x200F002A0015 Event Informational -- None The login of the user (user name mm_user) from the source (127.0.0.1) succeeded. N/A (6515) 16827177 2020-07-27 17:56:17 0x100F02440006 Event Informational -- None The link between initiator (type FC, identifier 0x100000109b2f6531) of a host and the host port (Engine 0, expansion module A, port number H2) is linked up, time: 17:56:17, host: ID 9. N/A. (6516) 57858737 2023-10-11 09:08:41 0x200F00CA0005 Event Informational -- None admin:10.33.36.225 succeeded in switching from the user view to developer view. N/A (6517) 13568291 2020-04-25 12:50:59 0x100F02440004 Event Informational -- None The link between initiator (type FC, identifier 0x21000024ff1d81d0) of a host and the host port (Engine 0, expansion module A, port number H3) is disconnected, time: 12:50:59, host: ID 0. N/A. (6518) 71177597 2024-10-25 09:26:00 0x200F002A0015 Event Informational -- None The login of the user (user name mm_user) from the source (127.0.0.1) succeeded. N/A (6519) 57831596 2023-10-10 14:59:50 0x200F00C90082 Event Informational -- None admin:10.33.36.225 succeeded in switching from a mode (developer view) to the user view. N/A (6520) 16827139 2020-07-27 17:55:39 0x100F02440006 Event Informational -- None The link between initiator (type FC, identifier 0x21000024ff1da977) of a host and the host port (Engine 0, expansion module B, port number H2) is linked up, time: 17:55:39, host: ID 13. N/A. (6521) 74244997 2025-01-20 22:13:44 0x200F002A0015 Event Informational -- None The login of the user (user name admin) from the source (10.33.36.78) succeeded. N/A (6522) 53759796 2023-06-16 10:03:35 0x200F00CA0005 Event Informational -- None admin:10.33.36.225 succeeded in switching from the user view to developer view. N/A (6523) 13643193 2020-04-27 16:07:58 0x100F0015001C Event Major -- None UltraPath push information from host (ID 11) is not received at the preset time point or fails to be processed. Step1 Install UltraPath of the latest version on the host. If the fault persists=>[Step2]. Step2 Collect related information and contact technical support engineers. (6524) 57831980 2023-10-10 15:07:36 0x200F00CA0005 Event Informational -- None admin:10.33.36.225 succeeded in switching from the user view to developer view. N/A (6525) 20636399 2020-11-13 10:24:58 0x100F02440004 Event Informational -- None The link between initiator (type FC, identifier 0x21000024ff1da97b) of a host and the host port (Engine 0, expansion module A, port number H3) is disconnected, time: 10:24:58, host: ID 12. N/A. (6526) 21153315 2020-11-28 04:07:33 0x200F002A0019 Event Informational -- None The logout of the user (user name mm_user) from the source (127.0.0.1) succeeded. N/A (6527) 52926781 2023-05-23 15:34:10 0x100F0015001C Event Major -- None UltraPath push information from host (ID 11) is not received at the preset time point or fails to be processed. Step1 Install UltraPath of the latest version on the host. If the fault persists=>[Step2]. Step2 Collect related information and contact technical support engineers. (6528) 23816379 2021-02-12 04:01:01 0x200F002A0015 Event Informational -- None The login of the user (user name mm_user) from the source (127.0.0.1) succeeded. N/A (6529) 76944040 2025-04-07 22:39:53 0x200F002A0019 Event Informational -- None The logout of the user (user name admin) from the source (10.33.36.78) succeeded. N/A (6530) 12859490 2020-04-05 04:07:27 0x200F002A0019 Event Informational -- None The logout of the user (user name mm_user) from the source (127.0.0.1) succeeded. N/A (6531) 24742931 2021-03-10 14:24:07 0x100F02440006 Event Informational -- None The link between initiator (type FC, identifier 0x100000109b10b340) of a host and the host port (Engine 0, expansion module B, port number H2) is linked up, time: 14:24:7, host: ID 11. N/A. (6532) 18454040 2020-09-12 04:07:04 0x200F002A0019 Event Informational -- None The logout of the user (user name mm_user) from the source (127.0.0.1) succeeded. N/A (6533) 57858812 2023-10-11 09:11:15 0x200F00CA0005 Event Informational -- None admin:10.33.36.225 succeeded in switching from the user view to developer view. N/A (6534) 58552217 2023-10-31 04:01:00 0x200F002A0015 Event Informational -- None The login of the user (user name mm_user) from the source (127.0.0.1) succeeded. N/A | (6535, 0) (6536, 0) (6537, 0) (6538, 0) (6539, 0) (6540, 0) (6541, 0) (6542, 0) (6543, 0) (6544, 0) (6545, 0) (6546, 0) (6547, 0) (6548, 0) (6549, 0) (6550, 0) (6551, 0) (6552, 0) (6553, 0) (6554, 0) (6555, 0) (6556, 0) (6557, 0) (6558, 0) (6559, 0) (6560, 0) (6561, 0) (6562, 0) (6563, 0) (6564, 0) (6565, 0) (6566, 0) (6567, 0) (6568, 0) (6569, 0) (6570, 0) (6571, 0) | ['(6501) 68715656 2024-08-16 04:01:00 0x200F002A0015 Event Informational -- None The login of the user (user name mm_user) from the source (127.0.0.1) succeeded.\nN/A', '(6502) 57858636 2023-10-11 09:05:06 0x200F00CA0005 Event Informational -- None admin:127.127.127.10 succeeded in switching from the user view to developer view.\nN/A', '(6503) 52838582 2023-05-21 03:19:27 0x1000010A000A Event Informational -- None The reconstruction of the disk (disk enclosure DAE011, slot ID 2, type SAS) in the disk domain (ID 7, name SAS) completed.\nN/A', '(6504) 43454854 2022-08-26 09:09:46 0x200F00C90082 Event Informational -- None admin:10.33.36.225 succeeded in switching from a mode (developer view) to the user view.\nN/A', '(6505) 38575558 2022-04-09 04:07:18 0x200F002A0019 Event Informational -- None The logout of the user (user name mm_user) from the source (127.0.0.1) succeeded.\nN/A', '(6506) 43552748 2022-08-29 04:01:01 0x200F002A0015 Event Informational -- None The login of the user (user name mm_user) from the source (127.0.0.1) succeeded.\nN/A', '(6507) 53760055 2023-06-16 10:08:27 0x200F00CA0005 Event Informational -- None admin:10.33.36.225 succeeded in switching from the user view to developer view.\nN/A', '(6508) 31248513 2021-09-12 04:01:02 0x200F002A0015 Event Informational -- None The login of the user (user name mm_user) from the source (127.0.0.1) succeeded.\nN/A', '(6509) 66135922 2024-06-03 13:55:41 0x200F00CA0005 Event Informational -- None admin:10.33.36.228 succeeded in switching from the user view to developer view.\nN/A', '(6510) 67225430 2024-07-04 15:40:16 0x200F00CA0005 Event Informational -- None admin:10.33.36.228 succeeded in switching from the user view to developer view.\nN/A', '(6511) 35806254 2022-01-20 04:07:17 0x200F002A0019 Event Informational -- None The logout of the user (user name mm_user) from the source (127.0.0.1) succeeded.\nN/A', '(6512) 50262293 2023-03-08 14:57:36 0x100F00310002 Event Informational -- None Succeeded in updating the key of application PROTO_NDMP (application ID 4, key ID 17).\nN/A', '(6513) 48459461 2023-01-16 04:07:17 0x200F002A0019 Event Informational -- None The logout of the user (user name mm_user) from the source (127.0.0.1) succeeded.\nN/A', '(6514) 25358681 2021-03-28 04:01:01 0x200F002A0015 Event Informational -- None The login of the user (user name mm_user) from the source (127.0.0.1) succeeded.\nN/A', '(6515) 16827177 2020-07-27 17:56:17 0x100F02440006 Event Informational -- None The link between initiator (type FC, identifier 0x100000109b2f6531) of a host and the host port (Engine 0, expansion module A, port number H2) is linked up, time: 17:56:17, host: ID 9.\nN/A.', '(6516) 57858737 2023-10-11 09:08:41 0x200F00CA0005 Event Informational -- None admin:10.33.36.225 succeeded in switching from the user view to developer view.\nN/A', '(6517) 13568291 2020-04-25 12:50:59 0x100F02440004 Event Informational -- None The link between initiator (type FC, identifier 0x21000024ff1d81d0) of a host and the host port (Engine 0, expansion module A, port number H3) is disconnected, time: 12:50:59, host: ID 0.\nN/A.', '(6518) 71177597 2024-10-25 09:26:00 0x200F002A0015 Event Informational -- None The login of the user (user name mm_user) from the source (127.0.0.1) succeeded.\nN/A', '(6519) 57831596 2023-10-10 14:59:50 0x200F00C90082 Event Informational -- None admin:10.33.36.225 succeeded in switching from a mode (developer view) to the user view.\nN/A', '(6520) 16827139 2020-07-27 17:55:39 0x100F02440006 Event Informational -- None The link between initiator (type FC, identifier 0x21000024ff1da977) of a host and the host port (Engine 0, expansion module B, port number H2) is linked up, time: 17:55:39, host: ID 13.\nN/A.', '(6521) 74244997 2025-01-20 22:13:44 0x200F002A0015 Event Informational -- None The login of the user (user name admin) from the source (10.33.36.78) succeeded.\nN/A', '(6522) 53759796 2023-06-16 10:03:35 0x200F00CA0005 Event Informational -- None admin:10.33.36.225 succeeded in switching from the user view to developer view.\nN/A', '(6523) 13643193 2020-04-27 16:07:58 0x100F0015001C Event Major -- None UltraPath push information from host (ID 11) is not received at the preset time point or fails to be processed.\nStep1 Install UltraPath of the latest version on the host. If the fault persists=>[Step2]. \nStep2 Collect related information and contact technical support engineers.', '(6524) 57831980 2023-10-10 15:07:36 0x200F00CA0005 Event Informational -- None admin:10.33.36.225 succeeded in switching from the user view to developer view.\nN/A', '(6525) 20636399 2020-11-13 10:24:58 0x100F02440004 Event Informational -- None The link between initiator (type FC, identifier 0x21000024ff1da97b) of a host and the host port (Engine 0, expansion module A, port number H3) is disconnected, time: 10:24:58, host: ID 12.\nN/A.', '(6526) 21153315 2020-11-28 04:07:33 0x200F002A0019 Event Informational -- None The logout of the user (user name mm_user) from the source (127.0.0.1) succeeded.\nN/A', '(6527) 52926781 2023-05-23 15:34:10 0x100F0015001C Event Major -- None UltraPath push information from host (ID 11) is not received at the preset time point or fails to be processed.\nStep1 Install UltraPath of the latest version on the host. If the fault persists=>[Step2]. \nStep2 Collect related information and contact technical support engineers.', '(6528) 23816379 2021-02-12 04:01:01 0x200F002A0015 Event Informational -- None The login of the user (user name mm_user) from the source (127.0.0.1) succeeded.\nN/A', '(6529) 76944040 2025-04-07 22:39:53 0x200F002A0019 Event Informational -- None The logout of the user (user name admin) from the source (10.33.36.78) succeeded.\nN/A', '(6530) 12859490 2020-04-05 04:07:27 0x200F002A0019 Event Informational -- None The logout of the user (user name mm_user) from the source (127.0.0.1) succeeded.\nN/A', '(6531) 24742931 2021-03-10 14:24:07 0x100F02440006 Event Informational -- None The link between initiator (type FC, identifier 0x100000109b10b340) of a host and the host port (Engine 0, expansion module B, port number H2) is linked up, time: 14:24:7, host: ID 11.\nN/A.', '(6532) 18454040 2020-09-12 04:07:04 0x200F002A0019 Event Informational -- None The logout of the user (user name mm_user) from the source (127.0.0.1) succeeded.\nN/A', '(6533) 57858812 2023-10-11 09:11:15 0x200F00CA0005 Event Informational -- None admin:10.33.36.225 succeeded in switching from the user view to developer view.\nN/A', '(6534) 58552217 2023-10-31 04:01:00 0x200F002A0015 Event Informational -- None The login of the user (user name mm_user) from the source (127.0.0.1) succeeded.\nN/A']
196 | You are a log anomaly classifier. You will be given a list of log entries, each with a unique index. Your task is to determine whether each log is **abnormal (1)** or **normal (0)**. Only output in the following format, without any extra explanation or comments. ## Output Format: (log_idx, status) ## Output Rules: - status must be 1 if the log entry indicates an error, failure, crash, or unusual behavior. - status must be 0 if the log entry is a normal operation or informational message. - Output **only** a list of tuples. No extra text or explanation. ## Input Logs: (6535) 57831822 2023-10-10 15:04:22 0x200F00C90082 Event Informational -- None admin:127.127.127.10 succeeded in switching from a mode (developer view) to the user view. N/A (6536) 70118413 2024-09-25 04:01:01 0x200F002A0015 Event Informational -- None The login of the user (user name mm_user) from the source (127.0.0.1) succeeded. N/A (6537) 66136159 2024-06-03 14:00:43 0x200F00CA0005 Event Informational -- None admin:10.33.36.228 succeeded in switching from the user view to developer view. N/A (6538) 67225449 2024-07-04 15:40:41 0x200F00CA0005 Event Informational -- None admin:10.33.36.228 succeeded in switching from the user view to developer view. N/A (6539) 57858017 2023-10-11 08:44:31 0x200F00CA0005 Event Informational -- None admin:10.33.36.225 succeeded in switching from the user view to developer view. N/A (6540) 12164323 2020-03-16 04:01:02 0x200F002A0015 Event Informational -- None The login of the user (user name mm_user) from the source (127.0.0.1) succeeded. N/A (6541) 43973262 2022-09-10 04:01:01 0x200F002A0015 Event Informational -- None The login of the user (user name mm_user) from the source (127.0.0.1) succeeded. N/A (6542) 68935677 2024-08-22 10:24:58 0x200F00C90082 Event Informational -- None admin:10.33.36.228 succeeded in switching from a mode (developer view) to the user view. N/A (6543) 71695221 2024-11-09 04:01:02 0x200F002A0015 Event Informational -- None The login of the user (user name mm_user) from the source (127.0.0.1) succeeded. N/A (6544) 74245881 2025-01-20 22:50:01 0x200F002A0019 Event Informational -- None The logout of the user (user name mm_user) from the source (127.0.0.1) succeeded. N/A (6545) 72213225 2024-11-23 22:47:22 0x200F002A0019 Event Informational -- None The logout of the user (user name admin) from the source (10.33.36.78) succeeded. N/A (6546) 57857680 2023-10-11 08:37:05 0x200F002A0019 Event Informational -- None The logout of the user (user name admin) from the source (127.127.127.10) succeeded. N/A (6547) 13611340 2020-04-26 18:15:28 0x100F02440006 Event Informational -- None The link between initiator (type FC, identifier 0x100000109b2f63a2) of a host and the host port (Engine 0, expansion module A, port number H2) is linked up, time: 18:15:28, host: ID 10. N/A. (6548) 53760953 2023-06-16 10:41:56 0x200F002A0015 Event Informational -- None The login of the user (user name admin) from the source (10.33.36.225) succeeded. N/A (6549) 20578067 2020-11-11 18:30:45 0x100F02440004 Event Informational -- None The link between initiator (type FC, identifier 0x100000109b2f6531) of a host and the host port (Engine 0, expansion module A, port number H0) is disconnected, time: 18:30:45, host: ID 9. N/A. (6550) 51087349 2023-04-01 04:01:02 0x200F002A0015 Event Informational -- None The login of the user (user name mm_user) from the source (127.0.0.1) succeeded. N/A (6551) 67225148 2024-07-04 15:35:12 0x200F00CA0005 Event Informational -- None admin:10.33.36.228 succeeded in switching from the developer view to developer view. N/A (6552) 71660177 2024-11-08 04:01:02 0x200F002A0015 Event Informational -- None The login of the user (user name mm_user) from the source (127.0.0.1) succeeded. N/A (6553) 12442137 2020-03-24 04:07:10 0x200F002A0019 Event Informational -- None The logout of the user (user name mm_user) from the source (127.0.0.1) succeeded. N/A (6554) 67225080 2024-07-04 15:33:24 0x200F00CA0005 Event Informational -- None admin:10.33.36.228 succeeded in switching from the user view to developer view. N/A (6555) 67251225 2024-07-05 09:14:10 0x200F00C90082 Event Informational -- None admin:10.33.36.228 succeeded in switching from a mode (developer view) to the user view. N/A (6556) 23290765 2021-01-28 04:01:00 0x200F002A0015 Event Informational -- None The login of the user (user name mm_user) from the source (127.0.0.1) succeeded. N/A (6557) 51753013 2023-04-20 04:01:02 0x200F002A0015 Event Informational -- None The login of the user (user name mm_user) from the source (127.0.0.1) succeeded. N/A (6558) 52523945 2023-05-12 04:01:00 0x200F002A0015 Event Informational -- None The login of the user (user name mm_user) from the source (127.0.0.1) succeeded. N/A (6559) 67167754 2024-07-03 00:17:56 0x100F00D20017 Event Informational -- None The BBU module (controller enclosure CTE0, BBU module PSU 0) was charging. N/A (6560) 71147487 2024-10-24 12:49:59 0x200F002A0015 Event Informational -- None The login of the user (user name admin) from the source (10.33.36.227) succeeded. N/A (6561) 38575559 2022-04-09 04:07:18 0x200F002A0019 Event Informational -- None The logout of the user (user name mm_user) from the source (127.0.0.1) succeeded. N/A (6562) 34859547 2021-12-24 04:01:00 0x200F002A0015 Event Informational -- None The login of the user (user name mm_user) from the source (127.0.0.1) succeeded. N/A (6563) 15872123 2020-06-30 10:45:34 0x100F02440004 Event Informational -- None The link between initiator (type FC, identifier 0x21000024ff1da8ed) of a host and the host port (Engine 0, expansion module B, port number H0) is disconnected, time: 10:45:34, host: ID 12. N/A. (6564) 68645775 2024-08-14 04:07:46 0x200F002A0019 Event Informational -- None The logout of the user (user name mm_user) from the source (127.0.0.1) succeeded. N/A (6565) 26354029 2021-04-25 13:33:51 0x200F002A0015 Event Informational -- None The login of the user (user name admin) from the source (10.33.36.226) succeeded. N/A (6566) 56239396 2023-08-26 04:07:26 0x200F002A0019 Event Informational -- None The logout of the user (user name mm_user) from the source (127.0.0.1) succeeded. N/A (6567) 21819000 2020-12-17 04:07:49 0x200F002A0019 Event Informational -- None The logout of the user (user name mm_user) from the source (127.0.0.1) succeeded. N/A (6568) 16828313 2020-07-27 18:39:29 0x100F02440006 Event Informational -- None The link between initiator (type FC, identifier 0x21000024ff1da8ed) of a host and the host port (Engine 0, expansion module A, port number H0) is linked up, time: 18:39:29, host: ID 12. N/A. (6569) 40012417 2022-05-20 04:01:01 0x200F002A0015 Event Informational -- None The login of the user (user name mm_user) from the source (127.0.0.1) succeeded. N/A (6570) 71337527 2024-10-29 23:00:44 0x200F002A0019 Event Informational -- None The logout of the user (user name admin) from the source (10.33.36.78) succeeded. N/A (6571) 20521954 2020-11-10 04:07:42 0x200F002A0019 Event Informational -- None The logout of the user (user name mm_user) from the source (127.0.0.1) succeeded. N/A | (6572, 1) (6573, 0) (6574, 0) (6575, 0) (6576, 0) (6577, 0) (6578, 1) (6579, 0) (6580, 0) (6581, 0) (6582, 0) (6583, 0) (6584, 0) (6585, 0) (6586, 0) (6587, 0) (6588, 0) (6589, 0) (6590, 1) (6591, 0) (6592, 0) (6593, 0) (6594, 0) (6595, 0) (6596, 0) (6597, 0) (6598, 0) (6599, 0) (6600, 0) (6601, 0) (6602, 0) (6603, 0) (6604, 0) | ['(6535) 57831822 2023-10-10 15:04:22 0x200F00C90082 Event Informational -- None admin:127.127.127.10 succeeded in switching from a mode (developer view) to the user view.\nN/A', '(6536) 70118413 2024-09-25 04:01:01 0x200F002A0015 Event Informational -- None The login of the user (user name mm_user) from the source (127.0.0.1) succeeded.\nN/A', '(6537) 66136159 2024-06-03 14:00:43 0x200F00CA0005 Event Informational -- None admin:10.33.36.228 succeeded in switching from the user view to developer view.\nN/A', '(6538) 67225449 2024-07-04 15:40:41 0x200F00CA0005 Event Informational -- None admin:10.33.36.228 succeeded in switching from the user view to developer view.\nN/A', '(6539) 57858017 2023-10-11 08:44:31 0x200F00CA0005 Event Informational -- None admin:10.33.36.225 succeeded in switching from the user view to developer view.\nN/A', '(6540) 12164323 2020-03-16 04:01:02 0x200F002A0015 Event Informational -- None The login of the user (user name mm_user) from the source (127.0.0.1) succeeded.\nN/A', '(6541) 43973262 2022-09-10 04:01:01 0x200F002A0015 Event Informational -- None The login of the user (user name mm_user) from the source (127.0.0.1) succeeded.\nN/A', '(6542) 68935677 2024-08-22 10:24:58 0x200F00C90082 Event Informational -- None admin:10.33.36.228 succeeded in switching from a mode (developer view) to the user view.\nN/A', '(6543) 71695221 2024-11-09 04:01:02 0x200F002A0015 Event Informational -- None The login of the user (user name mm_user) from the source (127.0.0.1) succeeded.\nN/A', '(6544) 74245881 2025-01-20 22:50:01 0x200F002A0019 Event Informational -- None The logout of the user (user name mm_user) from the source (127.0.0.1) succeeded.\nN/A', '(6545) 72213225 2024-11-23 22:47:22 0x200F002A0019 Event Informational -- None The logout of the user (user name admin) from the source (10.33.36.78) succeeded.\nN/A', '(6546) 57857680 2023-10-11 08:37:05 0x200F002A0019 Event Informational -- None The logout of the user (user name admin) from the source (127.127.127.10) succeeded.\nN/A', '(6547) 13611340 2020-04-26 18:15:28 0x100F02440006 Event Informational -- None The link between initiator (type FC, identifier 0x100000109b2f63a2) of a host and the host port (Engine 0, expansion module A, port number H2) is linked up, time: 18:15:28, host: ID 10.\nN/A.', '(6548) 53760953 2023-06-16 10:41:56 0x200F002A0015 Event Informational -- None The login of the user (user name admin) from the source (10.33.36.225) succeeded.\nN/A', '(6549) 20578067 2020-11-11 18:30:45 0x100F02440004 Event Informational -- None The link between initiator (type FC, identifier 0x100000109b2f6531) of a host and the host port (Engine 0, expansion module A, port number H0) is disconnected, time: 18:30:45, host: ID 9.\nN/A.', '(6550) 51087349 2023-04-01 04:01:02 0x200F002A0015 Event Informational -- None The login of the user (user name mm_user) from the source (127.0.0.1) succeeded.\nN/A', '(6551) 67225148 2024-07-04 15:35:12 0x200F00CA0005 Event Informational -- None admin:10.33.36.228 succeeded in switching from the developer view to developer view.\nN/A', '(6552) 71660177 2024-11-08 04:01:02 0x200F002A0015 Event Informational -- None The login of the user (user name mm_user) from the source (127.0.0.1) succeeded.\nN/A', '(6553) 12442137 2020-03-24 04:07:10 0x200F002A0019 Event Informational -- None The logout of the user (user name mm_user) from the source (127.0.0.1) succeeded.\nN/A', '(6554) 67225080 2024-07-04 15:33:24 0x200F00CA0005 Event Informational -- None admin:10.33.36.228 succeeded in switching from the user view to developer view.\nN/A', '(6555) 67251225 2024-07-05 09:14:10 0x200F00C90082 Event Informational -- None admin:10.33.36.228 succeeded in switching from a mode (developer view) to the user view.\nN/A', '(6556) 23290765 2021-01-28 04:01:00 0x200F002A0015 Event Informational -- None The login of the user (user name mm_user) from the source (127.0.0.1) succeeded.\nN/A', '(6557) 51753013 2023-04-20 04:01:02 0x200F002A0015 Event Informational -- None The login of the user (user name mm_user) from the source (127.0.0.1) succeeded.\nN/A', '(6558) 52523945 2023-05-12 04:01:00 0x200F002A0015 Event Informational -- None The login of the user (user name mm_user) from the source (127.0.0.1) succeeded.\nN/A', '(6559) 67167754 2024-07-03 00:17:56 0x100F00D20017 Event Informational -- None The BBU module (controller enclosure CTE0, BBU module PSU 0) was charging.\nN/A', '(6560) 71147487 2024-10-24 12:49:59 0x200F002A0015 Event Informational -- None The login of the user (user name admin) from the source (10.33.36.227) succeeded.\nN/A', '(6561) 38575559 2022-04-09 04:07:18 0x200F002A0019 Event Informational -- None The logout of the user (user name mm_user) from the source (127.0.0.1) succeeded.\nN/A', '(6562) 34859547 2021-12-24 04:01:00 0x200F002A0015 Event Informational -- None The login of the user (user name mm_user) from the source (127.0.0.1) succeeded.\nN/A', '(6563) 15872123 2020-06-30 10:45:34 0x100F02440004 Event Informational -- None The link between initiator (type FC, identifier 0x21000024ff1da8ed) of a host and the host port (Engine 0, expansion module B, port number H0) is disconnected, time: 10:45:34, host: ID 12.\nN/A.', '(6564) 68645775 2024-08-14 04:07:46 0x200F002A0019 Event Informational -- None The logout of the user (user name mm_user) from the source (127.0.0.1) succeeded.\nN/A', '(6565) 26354029 2021-04-25 13:33:51 0x200F002A0015 Event Informational -- None The login of the user (user name admin) from the source (10.33.36.226) succeeded.\nN/A', '(6566) 56239396 2023-08-26 04:07:26 0x200F002A0019 Event Informational -- None The logout of the user (user name mm_user) from the source (127.0.0.1) succeeded.\nN/A', '(6567) 21819000 2020-12-17 04:07:49 0x200F002A0019 Event Informational -- None The logout of the user (user name mm_user) from the source (127.0.0.1) succeeded.\nN/A', '(6568) 16828313 2020-07-27 18:39:29 0x100F02440006 Event Informational -- None The link between initiator (type FC, identifier 0x21000024ff1da8ed) of a host and the host port (Engine 0, expansion module A, port number H0) is linked up, time: 18:39:29, host: ID 12.\nN/A.', '(6569) 40012417 2022-05-20 04:01:01 0x200F002A0015 Event Informational -- None The login of the user (user name mm_user) from the source (127.0.0.1) succeeded.\nN/A', '(6570) 71337527 2024-10-29 23:00:44 0x200F002A0019 Event Informational -- None The logout of the user (user name admin) from the source (10.33.36.78) succeeded.\nN/A', '(6571) 20521954 2020-11-10 04:07:42 0x200F002A0019 Event Informational -- None The logout of the user (user name mm_user) from the source (127.0.0.1) succeeded.\nN/A']
197 | You are a log anomaly classifier. You will be given a list of log entries, each with a unique index. Your task is to determine whether each log is **abnormal (1)** or **normal (0)**. Only output in the following format, without any extra explanation or comments. ## Output Format: (log_idx, status) ## Output Rules: - status must be 1 if the log entry indicates an error, failure, crash, or unusual behavior. - status must be 0 if the log entry is a normal operation or informational message. - Output **only** a list of tuples. No extra text or explanation. ## Input Logs: (6572) 52714273 2023-05-17 14:15:15 0x100F0015001C Event Major -- None UltraPath push information from host (ID 11) is not received at the preset time point or fails to be processed. Step1 Install UltraPath of the latest version on the host. If the fault persists=>[Step2]. Step2 Collect related information and contact technical support engineers. (6573) 13568298 2020-04-25 12:51:00 0x100F02440004 Event Informational -- None The link between initiator (type FC, identifier 0x21000024ff1d81d0) of a host and the host port (Engine 0, expansion module B, port number H3) is disconnected, time: 12:51:0, host: ID 0. N/A. (6574) 67251177 2024-07-05 09:13:03 0x200F00C90082 Event Informational -- None admin:10.33.36.228 succeeded in switching from a mode (developer view) to the user view. N/A (6575) 11294814 2020-02-20 04:07:41 0x200F002A0019 Event Informational -- None The logout of the user (user name mm_user) from the source (127.0.0.1) succeeded. N/A (6576) 46426847 2022-11-19 04:07:03 0x200F002A0019 Event Informational -- None The logout of the user (user name mm_user) from the source (127.0.0.1) succeeded. N/A (6577) 13940332 2020-05-06 04:07:04 0x200F002A0019 Event Informational -- None The logout of the user (user name mm_user) from the source (127.0.0.1) succeeded. N/A (6578) 16830137 2020-07-27 19:51:37 0x100F0015001C Event Major -- None UltraPath push information from host (ID 6) is not received at the preset time point or fails to be processed. Step1 Install UltraPath of the latest version on the host. If the fault persists=>[Step2]. Step2 Collect related information and contact technical support engineers. (6579) 57832017 2023-10-10 15:08:48 0x200F00CA0009 Event Informational -- None admin:10.33.36.225 succeeded in deleting the exported files in system memory (FileType event). N/A. (6580) 67251335 2024-07-05 09:16:43 0x200F00CA0005 Event Informational -- None admin:10.33.36.228 succeeded in switching from the user view to developer view. N/A (6581) 53759847 2023-06-16 10:04:49 0x200F00C90082 Event Informational -- None admin:10.33.36.225 succeeded in switching from a mode (developer view) to the user view. N/A (6582) 65735982 2024-05-23 04:01:00 0x200F002A0015 Event Informational -- None The login of the user (user name mm_user) from the source (127.0.0.1) succeeded. N/A (6583) 75830581 2025-03-07 04:07:24 0x200F002A0019 Event Informational -- None The logout of the user (user name mm_user) from the source (127.0.0.1) succeeded. N/A (6584) 68935854 2024-08-22 10:27:53 0x200F002A0015 Event Informational -- None The login of the user (user name admin) from the source (127.127.127.10) succeeded. N/A (6585) 13575502 2020-04-25 17:38:36 0x100F02440006 Event Informational -- None The link between initiator (type FC, identifier 0x100000109b2f6531) of a host and the host port (Engine 0, expansion module A, port number H0) is linked up, time: 17:38:36, host: ID 9. N/A. (6586) 65105194 2024-05-05 04:01:00 0x200F002A0015 Event Informational -- None The login of the user (user name mm_user) from the source (127.0.0.1) succeeded. N/A (6587) 12407446 2020-03-23 04:07:44 0x200F002A0019 Event Informational -- None The logout of the user (user name mm_user) from the source (127.0.0.1) succeeded. N/A (6588) 67225407 2024-07-04 15:39:49 0x200F002A0019 Event Informational -- None The logout of the user (user name admin) from the source (127.127.127.10) succeeded. N/A (6589) 13575386 2020-04-25 17:35:25 0x100F02440004 Event Informational -- None The link between initiator (type FC, identifier 0x100000109b10b27b) of a host and the host port (Engine 0, expansion module B, port number H1) is disconnected, time: 17:35:25, host: ID 11. N/A. (6590) 16832203 2020-07-27 21:12:17 0x100F0015001C Event Major -- None UltraPath push information from host (ID 4) is not received at the preset time point or fails to be processed. Step1 Install UltraPath of the latest version on the host. If the fault persists=>[Step2]. Step2 Collect related information and contact technical support engineers. (6591) 65841110 2024-05-26 04:01:00 0x200F002A0015 Event Informational -- None The login of the user (user name mm_user) from the source (127.0.0.1) succeeded. N/A (6592) 57864740 2023-10-11 13:12:45 0x200F00CA0005 Event Informational -- None admin:10.33.36.225 succeeded in switching from the developer view to developer view. N/A (6593) 57857665 2023-10-11 08:36:54 0x200F00CA0005 Event Informational -- None admin:10.33.36.225 succeeded in switching from the user view to developer view. N/A (6594) 57832435 2023-10-10 15:25:23 0x200F002A0015 Event Informational -- None The login of the user (user name admin) from the source (10.33.36.225) succeeded. N/A (6595) 13611262 2020-04-26 18:12:46 0x100F02440004 Event Informational -- None The link between initiator (type FC, identifier 0x100000109b2f63a2) of a host and the host port (Engine 0, expansion module B, port number H0) is disconnected, time: 18:12:46, host: ID 10. N/A. (6596) 15442691 2020-06-18 04:07:41 0x200F002A0019 Event Informational -- None The logout of the user (user name mm_user) from the source (127.0.0.1) succeeded. N/A (6597) 66717720 2024-06-20 04:07:30 0x200F002A0019 Event Informational -- None The logout of the user (user name mm_user) from the source (127.0.0.1) succeeded. N/A (6598) 22624856 2021-01-09 04:07:05 0x200F002A0019 Event Informational -- None The logout of the user (user name mm_user) from the source (127.0.0.1) succeeded. N/A (6599) 74456022 2025-01-26 22:45:19 0x200F002A0015 Event Informational -- None The login of the user (user name mm_user) from the source (127.0.0.1) succeeded. N/A (6600) 57325212 2023-09-26 04:07:07 0x200F002A0019 Event Informational -- None The logout of the user (user name mm_user) from the source (127.0.0.1) succeeded. N/A (6601) 70090802 2024-09-24 09:16:58 0x200F00CA0005 Event Informational -- None admin:10.33.36.227 succeeded in switching from the user view to developer view. N/A (6602) 66135849 2024-06-03 13:53:00 0x200F00CA0005 Event Informational -- None admin:10.33.36.228 succeeded in switching from the developer view to developer view. N/A (6603) 26235049 2021-04-22 04:07:24 0x200F002A0019 Event Informational -- None The logout of the user (user name mm_user) from the source (127.0.0.1) succeeded. N/A (6604) 70090811 2024-09-24 09:17:08 0x200F002A0019 Event Informational -- None The logout of the user (user name admin) from the source (10.33.36.227) succeeded. N/A | (6431, 0) (6432, 0) (6433, 0) (6434, 0) (6435, 0) (6436, 0) (6437, 0) (6438, 0) (6439, 0) (6440, 0) (6441, 0) (6442, 0) (6443, 0) (6444, 0) (6445, 1) (6446, 0) (6447, 0) (6448, 0) (6449, 0) (6450, 0) (6451, 0) (6452, 0) (6453, 0) (6454, 0) (6455, 0) (6456, 0) (6457, 0) (6458, 0) (6459, 0) (6460, 0) (6461, 0) (6462, 0) (6463, 0) (6464, 0) (6465, 0) | ['(6572) 52714273 2023-05-17 14:15:15 0x100F0015001C Event Major -- None UltraPath push information from host (ID 11) is not received at the preset time point or fails to be processed.\nStep1 Install UltraPath of the latest version on the host. If the fault persists=>[Step2]. \nStep2 Collect related information and contact technical support engineers.', '(6573) 13568298 2020-04-25 12:51:00 0x100F02440004 Event Informational -- None The link between initiator (type FC, identifier 0x21000024ff1d81d0) of a host and the host port (Engine 0, expansion module B, port number H3) is disconnected, time: 12:51:0, host: ID 0.\nN/A.', '(6574) 67251177 2024-07-05 09:13:03 0x200F00C90082 Event Informational -- None admin:10.33.36.228 succeeded in switching from a mode (developer view) to the user view.\nN/A', '(6575) 11294814 2020-02-20 04:07:41 0x200F002A0019 Event Informational -- None The logout of the user (user name mm_user) from the source (127.0.0.1) succeeded.\nN/A', '(6576) 46426847 2022-11-19 04:07:03 0x200F002A0019 Event Informational -- None The logout of the user (user name mm_user) from the source (127.0.0.1) succeeded.\nN/A', '(6577) 13940332 2020-05-06 04:07:04 0x200F002A0019 Event Informational -- None The logout of the user (user name mm_user) from the source (127.0.0.1) succeeded.\nN/A', '(6578) 16830137 2020-07-27 19:51:37 0x100F0015001C Event Major -- None UltraPath push information from host (ID 6) is not received at the preset time point or fails to be processed.\nStep1 Install UltraPath of the latest version on the host. If the fault persists=>[Step2]. \nStep2 Collect related information and contact technical support engineers.', '(6579) 57832017 2023-10-10 15:08:48 0x200F00CA0009 Event Informational -- None admin:10.33.36.225 succeeded in deleting the exported files in system memory (FileType event).\nN/A.', '(6580) 67251335 2024-07-05 09:16:43 0x200F00CA0005 Event Informational -- None admin:10.33.36.228 succeeded in switching from the user view to developer view.\nN/A', '(6581) 53759847 2023-06-16 10:04:49 0x200F00C90082 Event Informational -- None admin:10.33.36.225 succeeded in switching from a mode (developer view) to the user view.\nN/A', '(6582) 65735982 2024-05-23 04:01:00 0x200F002A0015 Event Informational -- None The login of the user (user name mm_user) from the source (127.0.0.1) succeeded.\nN/A', '(6583) 75830581 2025-03-07 04:07:24 0x200F002A0019 Event Informational -- None The logout of the user (user name mm_user) from the source (127.0.0.1) succeeded.\nN/A', '(6584) 68935854 2024-08-22 10:27:53 0x200F002A0015 Event Informational -- None The login of the user (user name admin) from the source (127.127.127.10) succeeded.\nN/A', '(6585) 13575502 2020-04-25 17:38:36 0x100F02440006 Event Informational -- None The link between initiator (type FC, identifier 0x100000109b2f6531) of a host and the host port (Engine 0, expansion module A, port number H0) is linked up, time: 17:38:36, host: ID 9.\nN/A.', '(6586) 65105194 2024-05-05 04:01:00 0x200F002A0015 Event Informational -- None The login of the user (user name mm_user) from the source (127.0.0.1) succeeded.\nN/A', '(6587) 12407446 2020-03-23 04:07:44 0x200F002A0019 Event Informational -- None The logout of the user (user name mm_user) from the source (127.0.0.1) succeeded.\nN/A', '(6588) 67225407 2024-07-04 15:39:49 0x200F002A0019 Event Informational -- None The logout of the user (user name admin) from the source (127.127.127.10) succeeded.\nN/A', '(6589) 13575386 2020-04-25 17:35:25 0x100F02440004 Event Informational -- None The link between initiator (type FC, identifier 0x100000109b10b27b) of a host and the host port (Engine 0, expansion module B, port number H1) is disconnected, time: 17:35:25, host: ID 11.\nN/A.', '(6590) 16832203 2020-07-27 21:12:17 0x100F0015001C Event Major -- None UltraPath push information from host (ID 4) is not received at the preset time point or fails to be processed.\nStep1 Install UltraPath of the latest version on the host. If the fault persists=>[Step2]. \nStep2 Collect related information and contact technical support engineers.', '(6591) 65841110 2024-05-26 04:01:00 0x200F002A0015 Event Informational -- None The login of the user (user name mm_user) from the source (127.0.0.1) succeeded.\nN/A', '(6592) 57864740 2023-10-11 13:12:45 0x200F00CA0005 Event Informational -- None admin:10.33.36.225 succeeded in switching from the developer view to developer view.\nN/A', '(6593) 57857665 2023-10-11 08:36:54 0x200F00CA0005 Event Informational -- None admin:10.33.36.225 succeeded in switching from the user view to developer view.\nN/A', '(6594) 57832435 2023-10-10 15:25:23 0x200F002A0015 Event Informational -- None The login of the user (user name admin) from the source (10.33.36.225) succeeded.\nN/A', '(6595) 13611262 2020-04-26 18:12:46 0x100F02440004 Event Informational -- None The link between initiator (type FC, identifier 0x100000109b2f63a2) of a host and the host port (Engine 0, expansion module B, port number H0) is disconnected, time: 18:12:46, host: ID 10.\nN/A.', '(6596) 15442691 2020-06-18 04:07:41 0x200F002A0019 Event Informational -- None The logout of the user (user name mm_user) from the source (127.0.0.1) succeeded.\nN/A', '(6597) 66717720 2024-06-20 04:07:30 0x200F002A0019 Event Informational -- None The logout of the user (user name mm_user) from the source (127.0.0.1) succeeded.\nN/A', '(6598) 22624856 2021-01-09 04:07:05 0x200F002A0019 Event Informational -- None The logout of the user (user name mm_user) from the source (127.0.0.1) succeeded.\nN/A', '(6599) 74456022 2025-01-26 22:45:19 0x200F002A0015 Event Informational -- None The login of the user (user name mm_user) from the source (127.0.0.1) succeeded.\nN/A', '(6600) 57325212 2023-09-26 04:07:07 0x200F002A0019 Event Informational -- None The logout of the user (user name mm_user) from the source (127.0.0.1) succeeded.\nN/A', '(6601) 70090802 2024-09-24 09:16:58 0x200F00CA0005 Event Informational -- None admin:10.33.36.227 succeeded in switching from the user view to developer view.\nN/A', '(6602) 66135849 2024-06-03 13:53:00 0x200F00CA0005 Event Informational -- None admin:10.33.36.228 succeeded in switching from the developer view to developer view.\nN/A', '(6603) 26235049 2021-04-22 04:07:24 0x200F002A0019 Event Informational -- None The logout of the user (user name mm_user) from the source (127.0.0.1) succeeded.\nN/A', '(6604) 70090811 2024-09-24 09:17:08 0x200F002A0019 Event Informational -- None The logout of the user (user name admin) from the source (10.33.36.227) succeeded.\nN/A']
198 | You are a log anomaly classifier. You will be given a list of log entries, each with a unique index. Your task is to determine whether each log is **abnormal (1)** or **normal (0)**. Only output in the following format, without any extra explanation or comments. ## Output Format: (log_idx, status) ## Output Rules: - status must be 1 if the log entry indicates an error, failure, crash, or unusual behavior. - status must be 0 if the log entry is a normal operation or informational message. - Output **only** a list of tuples. No extra text or explanation. ## Input Logs: (6605) 55546720 2023-08-06 09:38:44 0xF000A0015 Fault Major Recovered 2023-08-12 14:27:53 The system failed to monitor disk (disk enclosure DAE021, slot ID 8). Error code:0x40400293. Step1 Check whether alarms are generated indicating disk faults. 1.1 If yes, replace the faulty disks. If alarm The System Failed to Monitor a Disk persists=>[Step2]. 1.2 If no=>[Step2]. Step2 Collect related information and contact technical support engineers. (6606) 76772179 2025-04-03 00:57:50 0x200F002A0015 Event Informational -- None The login of the user (user name mm_user) from the source (127.0.0.1) succeeded. N/A (6607) 37958299 2022-03-22 13:26:22 0x100F02440004 Event Informational -- None The link between initiator (type FC, identifier 0x21000024ff1da8eb) of a host and the host port (Engine 0, expansion module A, port number H3) is disconnected, time: 13:26:22, host: ID 13. N/A. (6608) 74140609 2025-01-17 22:44:16 0x200F002A0019 Event Informational -- None The logout of the user (user name admin) from the source (10.33.36.78) succeeded. N/A (6609) 57864826 2023-10-11 13:15:32 0x200F00C90082 Event Informational -- None admin:10.33.36.225 succeeded in switching from a mode (developer view) to the user view. N/A (6610) 36717608 2022-02-15 04:01:02 0x200F002A0015 Event Informational -- None The login of the user (user name mm_user) from the source (127.0.0.1) succeeded. N/A (6611) 73816014 2025-01-08 16:33:08 0x200F00CA0005 Event Informational -- None admin:127.127.127.11 succeeded in switching from the user view to developer view. N/A (6612) 11433812 2020-02-24 04:01:02 0x200F002A0015 Event Informational -- None The login of the user (user name mm_user) from the source (127.0.0.1) succeeded. N/A (6613) 57857783 2023-10-11 08:38:43 0x200F00CA0005 Event Informational -- None admin:10.33.36.225 succeeded in switching from the user view to developer view. N/A (6614) 21923915 2020-12-20 04:01:01 0x200F002A0015 Event Informational -- None The login of the user (user name mm_user) from the source (127.0.0.1) succeeded. N/A (6615) 77493182 2025-04-23 14:36:43 0x100F02440004 Event Informational -- None The link between initiator (type FC, identifier 0x100000109b2f648f) of a host and the host port (Engine 0, expansion module B, port number H1) is disconnected, time: 14:36:43, host: ID 6. N/A. (6616) 70097976 2024-09-24 14:11:34 0x200F00C90082 Event Informational -- None admin:10.33.36.227 succeeded in switching from a mode (developer view) to the user view. N/A (6617) 61144714 2024-01-13 04:01:01 0x200F002A0015 Event Informational -- None The login of the user (user name mm_user) from the source (127.0.0.1) succeeded. N/A (6618) 70118411 2024-09-25 04:01:00 0x200F002A0015 Event Informational -- None The login of the user (user name mm_user) from the source (127.0.0.1) succeeded. N/A (6619) 72781677 2024-12-10 04:07:04 0x200F002A0019 Event Informational -- None The logout of the user (user name mm_user) from the source (127.0.0.1) succeeded. N/A (6620) 49839932 2023-02-24 13:37:15 0x100F02440006 Event Informational -- None The link between initiator (type FC, identifier 0x21000024ff13abab) of a host and the host port (Engine 0, expansion module A, port number H2) is linked up, time: 13:37:15, host: ID 16. N/A. (6621) 44078556 2022-09-13 04:07:26 0x200F002A0019 Event Informational -- None The logout of the user (user name mm_user) from the source (127.0.0.1) succeeded. N/A (6622) 57857816 2023-10-11 08:39:05 0x200F00C90082 Event Informational -- None admin:10.33.36.225 succeeded in switching from a mode (developer view) to the user view. N/A (6623) 15638488 2020-06-23 18:28:36 0x100F02440004 Event Informational -- None The link between initiator (type FC, identifier 0x21000024ff1da97b) of a host and the host port (Engine 0, expansion module B, port number H3) is disconnected, time: 18:28:36, host: ID 12. N/A. (6624) 53273578 2023-06-02 13:05:34 0x1000010A000F Event Informational -- None The data balancing of the performance tier of the disk domain (ID 7, name SAS, engine 0) started. N/A (6625) 15687588 2020-06-25 04:07:44 0x200F002A0019 Event Informational -- None The logout of the user (user name mm_user) from the source (127.0.0.1) succeeded. N/A (6626) 52208588 2023-05-03 04:01:01 0x200F002A0015 Event Informational -- None The login of the user (user name mm_user) from the source (127.0.0.1) succeeded. N/A (6627) 68935595 2024-08-22 10:23:06 0x200F00C90082 Event Informational -- None admin:10.33.36.228 succeeded in switching from a mode (developer view) to the user view. N/A (6628) 57832740 2023-10-10 15:35:27 0x200F00C90082 Event Informational -- None admin:10.33.36.225 succeeded in switching from a mode (developer view) to the user view. N/A (6629) 68932661 2024-08-22 08:29:34 0x200F00CA0005 Event Informational -- None admin:10.33.36.228 succeeded in switching from the user view to developer view. N/A (6630) 35911298 2022-01-23 04:01:01 0x200F002A0015 Event Informational -- None The login of the user (user name mm_user) from the source (127.0.0.1) succeeded. N/A (6631) 13574794 2020-04-25 17:14:13 0x100F02440006 Event Informational -- None The link between initiator (type FC, identifier 0x100000109b10b340) of a host and the host port (Engine 0, expansion module B, port number H0) is linked up, time: 17:14:13, host: ID 11. N/A. (6632) 21468509 2020-12-07 04:01:01 0x200F002A0015 Event Informational -- None The login of the user (user name mm_user) from the source (127.0.0.1) succeeded. N/A (6633) 39697096 2022-05-11 04:07:23 0x200F002A0019 Event Informational -- None The logout of the user (user name mm_user) from the source (127.0.0.1) succeeded. N/A (6634) 21678716 2020-12-13 04:01:02 0x200F002A0015 Event Informational -- None The login of the user (user name mm_user) from the source (127.0.0.1) succeeded. N/A (6635) 52945131 2023-05-24 04:07:56 0x200F002A0019 Event Informational -- None The logout of the user (user name mm_user) from the source (127.0.0.1) succeeded. N/A (6636) 62546629 2024-02-22 04:07:06 0x200F002A0019 Event Informational -- None The logout of the user (user name mm_user) from the source (127.0.0.1) succeeded. N/A (6637) 53434031 2023-06-07 02:57:36 0x100F00310002 Event Informational -- None Succeeded in deleting the key of application ISCSI_INI (application ID 7, key ID 17). N/A (6638) 30442085 2021-08-20 04:01:00 0x200F002A0015 Event Informational -- None The login of the user (user name mm_user) from the source (127.0.0.1) succeeded. N/A | (6639, 0) (6640, 0) (6641, 0) (6642, 0) (6643, 0) (6644, 0) (6645, 0) (6646, 0) (6647, 0) (6648, 0) (6649, 0) (6650, 0) (6651, 0) (6652, 1) (6653, 0) (6654, 0) (6655, 0) (6656, 0) (6657, 0) (6658, 0) (6659, 0) (6660, 0) (6661, 0) (6662, 0) (6663, 0) (6664, 0) (6665, 0) (6666, 0) (6667, 0) (6668, 0) (6669, 0) (6670, 0) (6671, 0) (6672, 0) (6673, 0) | ['(6605) 55546720 2023-08-06 09:38:44 0xF000A0015 Fault Major Recovered 2023-08-12 14:27:53 The system failed to monitor disk (disk enclosure DAE021, slot ID 8). Error code:0x40400293.\nStep1 Check whether alarms are generated indicating disk faults.\n 1.1 If yes, replace the faulty disks. If alarm The System Failed to Monitor a Disk persists=>[Step2].\n 1.2 If no=>[Step2].\nStep2 Collect related information and contact technical support engineers.', '(6606) 76772179 2025-04-03 00:57:50 0x200F002A0015 Event Informational -- None The login of the user (user name mm_user) from the source (127.0.0.1) succeeded.\nN/A', '(6607) 37958299 2022-03-22 13:26:22 0x100F02440004 Event Informational -- None The link between initiator (type FC, identifier 0x21000024ff1da8eb) of a host and the host port (Engine 0, expansion module A, port number H3) is disconnected, time: 13:26:22, host: ID 13.\nN/A.', '(6608) 74140609 2025-01-17 22:44:16 0x200F002A0019 Event Informational -- None The logout of the user (user name admin) from the source (10.33.36.78) succeeded.\nN/A', '(6609) 57864826 2023-10-11 13:15:32 0x200F00C90082 Event Informational -- None admin:10.33.36.225 succeeded in switching from a mode (developer view) to the user view.\nN/A', '(6610) 36717608 2022-02-15 04:01:02 0x200F002A0015 Event Informational -- None The login of the user (user name mm_user) from the source (127.0.0.1) succeeded.\nN/A', '(6611) 73816014 2025-01-08 16:33:08 0x200F00CA0005 Event Informational -- None admin:127.127.127.11 succeeded in switching from the user view to developer view.\nN/A', '(6612) 11433812 2020-02-24 04:01:02 0x200F002A0015 Event Informational -- None The login of the user (user name mm_user) from the source (127.0.0.1) succeeded.\nN/A', '(6613) 57857783 2023-10-11 08:38:43 0x200F00CA0005 Event Informational -- None admin:10.33.36.225 succeeded in switching from the user view to developer view.\nN/A', '(6614) 21923915 2020-12-20 04:01:01 0x200F002A0015 Event Informational -- None The login of the user (user name mm_user) from the source (127.0.0.1) succeeded.\nN/A', '(6615) 77493182 2025-04-23 14:36:43 0x100F02440004 Event Informational -- None The link between initiator (type FC, identifier 0x100000109b2f648f) of a host and the host port (Engine 0, expansion module B, port number H1) is disconnected, time: 14:36:43, host: ID 6.\nN/A.', '(6616) 70097976 2024-09-24 14:11:34 0x200F00C90082 Event Informational -- None admin:10.33.36.227 succeeded in switching from a mode (developer view) to the user view.\nN/A', '(6617) 61144714 2024-01-13 04:01:01 0x200F002A0015 Event Informational -- None The login of the user (user name mm_user) from the source (127.0.0.1) succeeded.\nN/A', '(6618) 70118411 2024-09-25 04:01:00 0x200F002A0015 Event Informational -- None The login of the user (user name mm_user) from the source (127.0.0.1) succeeded.\nN/A', '(6619) 72781677 2024-12-10 04:07:04 0x200F002A0019 Event Informational -- None The logout of the user (user name mm_user) from the source (127.0.0.1) succeeded.\nN/A', '(6620) 49839932 2023-02-24 13:37:15 0x100F02440006 Event Informational -- None The link between initiator (type FC, identifier 0x21000024ff13abab) of a host and the host port (Engine 0, expansion module A, port number H2) is linked up, time: 13:37:15, host: ID 16.\nN/A.', '(6621) 44078556 2022-09-13 04:07:26 0x200F002A0019 Event Informational -- None The logout of the user (user name mm_user) from the source (127.0.0.1) succeeded.\nN/A', '(6622) 57857816 2023-10-11 08:39:05 0x200F00C90082 Event Informational -- None admin:10.33.36.225 succeeded in switching from a mode (developer view) to the user view.\nN/A', '(6623) 15638488 2020-06-23 18:28:36 0x100F02440004 Event Informational -- None The link between initiator (type FC, identifier 0x21000024ff1da97b) of a host and the host port (Engine 0, expansion module B, port number H3) is disconnected, time: 18:28:36, host: ID 12.\nN/A.', '(6624) 53273578 2023-06-02 13:05:34 0x1000010A000F Event Informational -- None The data balancing of the performance tier of the disk domain (ID 7, name SAS, engine 0) started.\nN/A', '(6625) 15687588 2020-06-25 04:07:44 0x200F002A0019 Event Informational -- None The logout of the user (user name mm_user) from the source (127.0.0.1) succeeded.\nN/A', '(6626) 52208588 2023-05-03 04:01:01 0x200F002A0015 Event Informational -- None The login of the user (user name mm_user) from the source (127.0.0.1) succeeded.\nN/A', '(6627) 68935595 2024-08-22 10:23:06 0x200F00C90082 Event Informational -- None admin:10.33.36.228 succeeded in switching from a mode (developer view) to the user view.\nN/A', '(6628) 57832740 2023-10-10 15:35:27 0x200F00C90082 Event Informational -- None admin:10.33.36.225 succeeded in switching from a mode (developer view) to the user view.\nN/A', '(6629) 68932661 2024-08-22 08:29:34 0x200F00CA0005 Event Informational -- None admin:10.33.36.228 succeeded in switching from the user view to developer view.\nN/A', '(6630) 35911298 2022-01-23 04:01:01 0x200F002A0015 Event Informational -- None The login of the user (user name mm_user) from the source (127.0.0.1) succeeded.\nN/A', '(6631) 13574794 2020-04-25 17:14:13 0x100F02440006 Event Informational -- None The link between initiator (type FC, identifier 0x100000109b10b340) of a host and the host port (Engine 0, expansion module B, port number H0) is linked up, time: 17:14:13, host: ID 11.\nN/A.', '(6632) 21468509 2020-12-07 04:01:01 0x200F002A0015 Event Informational -- None The login of the user (user name mm_user) from the source (127.0.0.1) succeeded.\nN/A', '(6633) 39697096 2022-05-11 04:07:23 0x200F002A0019 Event Informational -- None The logout of the user (user name mm_user) from the source (127.0.0.1) succeeded.\nN/A', '(6634) 21678716 2020-12-13 04:01:02 0x200F002A0015 Event Informational -- None The login of the user (user name mm_user) from the source (127.0.0.1) succeeded.\nN/A', '(6635) 52945131 2023-05-24 04:07:56 0x200F002A0019 Event Informational -- None The logout of the user (user name mm_user) from the source (127.0.0.1) succeeded.\nN/A', '(6636) 62546629 2024-02-22 04:07:06 0x200F002A0019 Event Informational -- None The logout of the user (user name mm_user) from the source (127.0.0.1) succeeded.\nN/A', '(6637) 53434031 2023-06-07 02:57:36 0x100F00310002 Event Informational -- None Succeeded in deleting the key of application ISCSI_INI (application ID 7, key ID 17).\nN/A', '(6638) 30442085 2021-08-20 04:01:00 0x200F002A0015 Event Informational -- None The login of the user (user name mm_user) from the source (127.0.0.1) succeeded.\nN/A']
199 | You are a log anomaly classifier. You will be given a list of log entries, each with a unique index. Your task is to determine whether each log is **abnormal (1)** or **normal (0)**. Only output in the following format, without any extra explanation or comments. ## Output Format: (log_idx, status) ## Output Rules: - status must be 1 if the log entry indicates an error, failure, crash, or unusual behavior. - status must be 0 if the log entry is a normal operation or informational message. - Output **only** a list of tuples. No extra text or explanation. ## Input Logs: (6639) 25849292 2021-04-11 04:01:00 0x200F002A0015 Event Informational -- None The login of the user (user name mm_user) from the source (127.0.0.1) succeeded. N/A (6640) 58587413 2023-11-01 04:07:58 0x200F002A0019 Event Informational -- None The logout of the user (user name mm_user) from the source (127.0.0.1) succeeded. N/A (6641) 29775965 2021-08-01 04:01:01 0x200F002A0015 Event Informational -- None The login of the user (user name mm_user) from the source (127.0.0.1) succeeded. N/A (6642) 41695109 2022-07-07 04:07:20 0x200F002A0019 Event Informational -- None The logout of the user (user name mm_user) from the source (127.0.0.1) succeeded. N/A (6643) 24737723 2021-03-10 10:51:02 0x200F002A0015 Event Informational -- None The login of the user (user name admin) from the source (10.33.36.225) succeeded. N/A (6644) 24447226 2021-03-02 04:01:01 0x200F002A0015 Event Informational -- None The login of the user (user name mm_user) from the source (127.0.0.1) succeeded. N/A (6645) 55066947 2023-07-23 17:08:15 0x200F00C90082 Event Informational -- None admin:127.127.127.10 succeeded in switching from a mode (developer view) to the user view. N/A (6646) 68932612 2024-08-22 08:28:50 0x200F00CA0005 Event Informational -- None admin:127.127.127.10 succeeded in switching from the user view to developer view. N/A (6647) 55067012 2023-07-23 17:09:37 0x200F00C90082 Event Informational -- None admin:10.33.36.225 succeeded in switching from a mode (developer view) to the user view. N/A (6648) 74700849 2025-02-02 22:26:34 0x200F002A0015 Event Informational -- None The login of the user (user name admin) from the source (10.33.36.78) succeeded. N/A (6649) 17262640 2020-08-09 04:01:02 0x200F002A0015 Event Informational -- None The login of the user (user name mm_user) from the source (127.0.0.1) succeeded. N/A (6650) 53759636 2023-06-16 09:58:59 0x200F00C90082 Event Informational -- None admin:10.33.36.225 succeeded in switching from a mode (developer view) to the user view. N/A (6651) 52712566 2023-05-17 13:10:09 0x200F0015002B Event Informational -- None admin:10.33.36.225 succeeded in modifying the information of the host (host ID 11, name OMS_PI6000_2, operating system Linux, location 调控云机房C3柜25-28U, IP 10.33.9.29, model --, network name --). N/A (6652) 52714886 2023-05-17 14:39:21 0x100F0015001C Event Major -- None UltraPath push information from host (ID 11) is not received at the preset time point or fails to be processed. Step1 Install UltraPath of the latest version on the host. If the fault persists=>[Step2]. Step2 Collect related information and contact technical support engineers. (6653) 56519556 2023-09-03 04:07:19 0x200F002A0019 Event Informational -- None The logout of the user (user name mm_user) from the source (127.0.0.1) succeeded. N/A (6654) 62371214 2024-02-17 04:01:00 0x200F002A0015 Event Informational -- None The login of the user (user name mm_user) from the source (127.0.0.1) succeeded. N/A (6655) 75157098 2025-02-15 22:54:42 0x200F002A0019 Event Informational -- None The logout of the user (user name mm_user) from the source (127.0.0.1) succeeded. N/A (6656) 75795550 2025-03-06 04:07:28 0x200F002A0019 Event Informational -- None The logout of the user (user name mm_user) from the source (127.0.0.1) succeeded. N/A (6657) 28338821 2021-06-21 04:07:41 0x200F002A0019 Event Informational -- None The logout of the user (user name mm_user) from the source (127.0.0.1) succeeded. N/A (6658) 24738694 2021-03-10 11:30:49 0x200F002A0019 Event Informational -- None The logout of the user (user name admin) from the source (10.33.36.225) succeeded. N/A (6659) 43455019 2022-08-26 09:13:32 0x200F00C90082 Event Informational -- None admin:10.33.36.225 succeeded in switching from a mode (developer view) to the user view. N/A (6660) 43457427 2022-08-26 10:47:46 0x200F002A0019 Event Informational -- None The logout of the user (user name admin) from the source (10.33.36.225) succeeded. N/A (6661) 48985108 2023-01-31 04:07:07 0x200F002A0019 Event Informational -- None The logout of the user (user name mm_user) from the source (127.0.0.1) succeeded. N/A (6662) 77490855 2025-04-23 13:05:22 0x100F02440004 Event Informational -- None The link between initiator (type FC, identifier 0x10000090fab9476b) of a host and the host port (Engine 0, expansion module A, port number H0) is disconnected, time: 13:5:22, host: ID 14. N/A. (6663) 49090108 2023-02-03 04:01:01 0x200F002A0015 Event Informational -- None The login of the user (user name mm_user) from the source (127.0.0.1) succeeded. N/A (6664) 37453716 2022-03-08 04:01:01 0x200F002A0015 Event Informational -- None The login of the user (user name mm_user) from the source (127.0.0.1) succeeded. N/A (6665) 62947964 2024-03-04 14:56:53 0x100F00310002 Event Informational -- None Succeeded in deleting the key of application ISCSI_TGT (application ID 6, key ID 20). N/A (6666) 21100552 2020-11-26 16:08:12 0x200F0031001C Event Informational -- None admin:10.33.36.225 succeeded in deleting the exported files of controller 0B in system memory or disk (FileType disk DHA log). N/A. (6667) 67173339 2024-07-03 04:07:14 0x200F002A0019 Event Informational -- None The logout of the user (user name mm_user) from the source (127.0.0.1) succeeded. N/A (6668) 51945143 2023-04-25 15:38:04 0x100F02440006 Event Informational -- None The link between initiator (type FC, identifier 0x21000024ff1cd3ad) of a host and the host port (Engine 0, expansion module B, port number H3) is linked up, time: 15:38:4, host: ID 5. N/A. (6669) 67251336 2024-07-05 09:16:43 0x200F00C90082 Event Informational -- None admin:10.33.36.228 succeeded in switching from a mode (developer view) to the user view. N/A (6670) 67225226 2024-07-04 15:36:49 0x200F00C90082 Event Informational -- None admin:10.33.36.228 succeeded in switching from a mode (developer view) to the user view. N/A (6671) 66136199 2024-06-03 14:01:15 0x200F00CA0005 Event Informational -- None admin:127.127.127.10 succeeded in switching from the user view to developer view. N/A (6672) 52881855 2023-05-22 08:57:05 0x100F02440004 Event Informational -- None The link between initiator (type FC, identifier 0x100000109b10b340) of a host and the host port (Engine 0, expansion module B, port number H2) is disconnected, time: 8:57:5, host: ID 11. N/A. (6673) 16368322 2020-07-14 15:18:38 0x200F002A0015 Event Informational -- None The login of the user (user name admin) from the source (10.33.36.225) succeeded. N/A | (6710, 0) (6711, 0) (6712, 0) (6713, 0) (6714, 1) (6715, 0) (6716, 0) (6717, 0) (6718, 0) (6719, 0) (6720, 0) (6721, 0) (6722, 0) (6723, 0) (6724, 0) (6725, 0) (6726, 0) (6727, 0) (6728, 0) (6729, 0) (6730, 0) (6731, 0) (6732, 0) (6733, 0) (6734, 0) (6735, 0) (6736, 0) (6737, 1) (6738, 0) (6739, 0) (6740, 0) (6741, 0) | ['(6639) 25849292 2021-04-11 04:01:00 0x200F002A0015 Event Informational -- None The login of the user (user name mm_user) from the source (127.0.0.1) succeeded.\nN/A', '(6640) 58587413 2023-11-01 04:07:58 0x200F002A0019 Event Informational -- None The logout of the user (user name mm_user) from the source (127.0.0.1) succeeded.\nN/A', '(6641) 29775965 2021-08-01 04:01:01 0x200F002A0015 Event Informational -- None The login of the user (user name mm_user) from the source (127.0.0.1) succeeded.\nN/A', '(6642) 41695109 2022-07-07 04:07:20 0x200F002A0019 Event Informational -- None The logout of the user (user name mm_user) from the source (127.0.0.1) succeeded.\nN/A', '(6643) 24737723 2021-03-10 10:51:02 0x200F002A0015 Event Informational -- None The login of the user (user name admin) from the source (10.33.36.225) succeeded.\nN/A', '(6644) 24447226 2021-03-02 04:01:01 0x200F002A0015 Event Informational -- None The login of the user (user name mm_user) from the source (127.0.0.1) succeeded.\nN/A', '(6645) 55066947 2023-07-23 17:08:15 0x200F00C90082 Event Informational -- None admin:127.127.127.10 succeeded in switching from a mode (developer view) to the user view.\nN/A', '(6646) 68932612 2024-08-22 08:28:50 0x200F00CA0005 Event Informational -- None admin:127.127.127.10 succeeded in switching from the user view to developer view.\nN/A', '(6647) 55067012 2023-07-23 17:09:37 0x200F00C90082 Event Informational -- None admin:10.33.36.225 succeeded in switching from a mode (developer view) to the user view.\nN/A', '(6648) 74700849 2025-02-02 22:26:34 0x200F002A0015 Event Informational -- None The login of the user (user name admin) from the source (10.33.36.78) succeeded.\nN/A', '(6649) 17262640 2020-08-09 04:01:02 0x200F002A0015 Event Informational -- None The login of the user (user name mm_user) from the source (127.0.0.1) succeeded.\nN/A', '(6650) 53759636 2023-06-16 09:58:59 0x200F00C90082 Event Informational -- None admin:10.33.36.225 succeeded in switching from a mode (developer view) to the user view.\nN/A', '(6651) 52712566 2023-05-17 13:10:09 0x200F0015002B Event Informational -- None admin:10.33.36.225 succeeded in modifying the information of the host (host ID 11, name OMS_PI6000_2, operating system Linux, location 调控云机房C3柜25-28U, IP 10.33.9.29, model --, network name --).\nN/A', '(6652) 52714886 2023-05-17 14:39:21 0x100F0015001C Event Major -- None UltraPath push information from host (ID 11) is not received at the preset time point or fails to be processed.\nStep1 Install UltraPath of the latest version on the host. If the fault persists=>[Step2]. \nStep2 Collect related information and contact technical support engineers.', '(6653) 56519556 2023-09-03 04:07:19 0x200F002A0019 Event Informational -- None The logout of the user (user name mm_user) from the source (127.0.0.1) succeeded.\nN/A', '(6654) 62371214 2024-02-17 04:01:00 0x200F002A0015 Event Informational -- None The login of the user (user name mm_user) from the source (127.0.0.1) succeeded.\nN/A', '(6655) 75157098 2025-02-15 22:54:42 0x200F002A0019 Event Informational -- None The logout of the user (user name mm_user) from the source (127.0.0.1) succeeded.\nN/A', '(6656) 75795550 2025-03-06 04:07:28 0x200F002A0019 Event Informational -- None The logout of the user (user name mm_user) from the source (127.0.0.1) succeeded.\nN/A', '(6657) 28338821 2021-06-21 04:07:41 0x200F002A0019 Event Informational -- None The logout of the user (user name mm_user) from the source (127.0.0.1) succeeded.\nN/A', '(6658) 24738694 2021-03-10 11:30:49 0x200F002A0019 Event Informational -- None The logout of the user (user name admin) from the source (10.33.36.225) succeeded.\nN/A', '(6659) 43455019 2022-08-26 09:13:32 0x200F00C90082 Event Informational -- None admin:10.33.36.225 succeeded in switching from a mode (developer view) to the user view.\nN/A', '(6660) 43457427 2022-08-26 10:47:46 0x200F002A0019 Event Informational -- None The logout of the user (user name admin) from the source (10.33.36.225) succeeded.\nN/A', '(6661) 48985108 2023-01-31 04:07:07 0x200F002A0019 Event Informational -- None The logout of the user (user name mm_user) from the source (127.0.0.1) succeeded.\nN/A', '(6662) 77490855 2025-04-23 13:05:22 0x100F02440004 Event Informational -- None The link between initiator (type FC, identifier 0x10000090fab9476b) of a host and the host port (Engine 0, expansion module A, port number H0) is disconnected, time: 13:5:22, host: ID 14.\nN/A.', '(6663) 49090108 2023-02-03 04:01:01 0x200F002A0015 Event Informational -- None The login of the user (user name mm_user) from the source (127.0.0.1) succeeded.\nN/A', '(6664) 37453716 2022-03-08 04:01:01 0x200F002A0015 Event Informational -- None The login of the user (user name mm_user) from the source (127.0.0.1) succeeded.\nN/A', '(6665) 62947964 2024-03-04 14:56:53 0x100F00310002 Event Informational -- None Succeeded in deleting the key of application ISCSI_TGT (application ID 6, key ID 20).\nN/A', '(6666) 21100552 2020-11-26 16:08:12 0x200F0031001C Event Informational -- None admin:10.33.36.225 succeeded in deleting the exported files of controller 0B in system memory or disk (FileType disk DHA log).\nN/A.', '(6667) 67173339 2024-07-03 04:07:14 0x200F002A0019 Event Informational -- None The logout of the user (user name mm_user) from the source (127.0.0.1) succeeded.\nN/A', '(6668) 51945143 2023-04-25 15:38:04 0x100F02440006 Event Informational -- None The link between initiator (type FC, identifier 0x21000024ff1cd3ad) of a host and the host port (Engine 0, expansion module B, port number H3) is linked up, time: 15:38:4, host: ID 5.\nN/A.', '(6669) 67251336 2024-07-05 09:16:43 0x200F00C90082 Event Informational -- None admin:10.33.36.228 succeeded in switching from a mode (developer view) to the user view.\nN/A', '(6670) 67225226 2024-07-04 15:36:49 0x200F00C90082 Event Informational -- None admin:10.33.36.228 succeeded in switching from a mode (developer view) to the user view.\nN/A', '(6671) 66136199 2024-06-03 14:01:15 0x200F00CA0005 Event Informational -- None admin:127.127.127.10 succeeded in switching from the user view to developer view.\nN/A', '(6672) 52881855 2023-05-22 08:57:05 0x100F02440004 Event Informational -- None The link between initiator (type FC, identifier 0x100000109b10b340) of a host and the host port (Engine 0, expansion module B, port number H2) is disconnected, time: 8:57:5, host: ID 11.\nN/A.', '(6673) 16368322 2020-07-14 15:18:38 0x200F002A0015 Event Informational -- None The login of the user (user name admin) from the source (10.33.36.225) succeeded.\nN/A']
200 | You are a log anomaly classifier. You will be given a list of log entries, each with a unique index. Your task is to determine whether each log is **abnormal (1)** or **normal (0)**. Only output in the following format, without any extra explanation or comments. ## Output Format: (log_idx, status) ## Output Rules: - status must be 1 if the log entry indicates an error, failure, crash, or unusual behavior. - status must be 0 if the log entry is a normal operation or informational message. - Output **only** a list of tuples. No extra text or explanation. ## Input Logs: (6674) 67251263 2024-07-05 09:15:16 0x200F00C90082 Event Informational -- None admin:10.33.36.228 succeeded in switching from a mode (developer view) to the user view. N/A (6675) 13572814 2020-04-25 15:56:29 0x200F0015001F Event Informational -- None admin:10.33.36.225 succeeded in creating the host (name DMDB_YD04, operating system Linux). N/A (6676) 16666766 2020-07-23 04:01:02 0x200F002A0015 Event Informational -- None The login of the user (user name mm_user) from the source (127.0.0.1) succeeded. N/A (6677) 69908063 2024-09-19 04:07:25 0x200F002A0019 Event Informational -- None The logout of the user (user name mm_user) from the source (127.0.0.1) succeeded. N/A (6678) 35455522 2022-01-10 04:01:01 0x200F002A0015 Event Informational -- None The login of the user (user name mm_user) from the source (127.0.0.1) succeeded. N/A (6679) 22775316 2021-01-13 11:10:29 0x200F002A0015 Event Informational -- None The login of the user (user name mm_user) from the source (127.0.0.1) succeeded. N/A (6680) 57857679 2023-10-11 08:37:04 0x200F00C90082 Event Informational -- None admin:127.127.127.10 succeeded in switching from a mode (developer view) to the user view. N/A (6681) 72431305 2024-11-30 04:07:31 0x200F002A0019 Event Informational -- None The logout of the user (user name mm_user) from the source (127.0.0.1) succeeded. N/A (6682) 31669379 2021-09-24 04:07:36 0x200F002A0019 Event Informational -- None The logout of the user (user name mm_user) from the source (127.0.0.1) succeeded. N/A (6683) 55923879 2023-08-17 04:01:00 0x200F002A0015 Event Informational -- None The login of the user (user name mm_user) from the source (127.0.0.1) succeeded. N/A (6684) 64053614 2024-04-05 04:01:02 0x200F002A0015 Event Informational -- None The login of the user (user name mm_user) from the source (127.0.0.1) succeeded. N/A (6685) 38855778 2022-04-17 04:01:02 0x200F002A0015 Event Informational -- None The login of the user (user name mm_user) from the source (127.0.0.1) succeeded. N/A (6686) 33282132 2021-11-09 04:07:51 0x200F002A0019 Event Informational -- None The logout of the user (user name mm_user) from the source (127.0.0.1) succeeded. N/A (6687) 77224416 2025-04-15 22:40:39 0x200F002A0019 Event Informational -- None The logout of the user (user name admin) from the source (10.33.36.78) succeeded. N/A (6688) 24434623 2021-03-01 19:23:19 0x100F0015001C Event Major -- None UltraPath push information from host (ID 10) is not received at the preset time point or fails to be processed. Step1 Install UltraPath of the latest version on the host. If the fault persists=>[Step2]. Step2 Collect related information and contact technical support engineers. (6689) 18173604 2020-09-04 04:01:02 0x200F002A0015 Event Informational -- None The login of the user (user name mm_user) from the source (127.0.0.1) succeeded. N/A (6690) 73815825 2025-01-08 16:28:57 0x200F00CA0005 Event Informational -- None admin:10.33.36.227 succeeded in switching from the user view to developer view. N/A (6691) 22339051 2021-01-01 00:19:23 0x100F00D20017 Event Informational -- None The BBU module (controller enclosure CTE0, BBU module PSU 1) was charging. N/A (6692) 43454733 2022-08-26 09:06:00 0x200F00CA0005 Event Informational -- None admin:10.33.36.225 succeeded in switching from the user view to developer view. N/A (6693) 68935743 2024-08-22 10:26:06 0x200F00C90082 Event Informational -- None admin:10.33.36.228 succeeded in switching from a mode (developer view) to the user view. N/A (6694) 67225121 2024-07-04 15:34:25 0x200F002A0019 Event Informational -- None The logout of the user (user name admin) from the source (127.127.127.10) succeeded. N/A (6695) 14045125 2020-05-09 04:07:18 0x200F002A0019 Event Informational -- None The logout of the user (user name mm_user) from the source (127.0.0.1) succeeded. N/A (6696) 15872485 2020-06-30 10:59:40 0x100F0015001C Event Major -- None UltraPath push information from host (ID 12) is not received at the preset time point or fails to be processed. Step1 Install UltraPath of the latest version on the host. If the fault persists=>[Step2]. Step2 Collect related information and contact technical support engineers. (6697) 31229467 2021-09-11 14:58:45 0x100F00310002 Event Informational -- None Succeeded in updating the key of application PROTO_LDAPS (application ID 3, key ID 11). N/A (6698) 53540859 2023-06-10 04:07:20 0x200F002A0019 Event Informational -- None The logout of the user (user name mm_user) from the source (127.0.0.1) succeeded. N/A (6699) 40643578 2022-06-07 04:07:16 0x200F002A0019 Event Informational -- None The logout of the user (user name mm_user) from the source (127.0.0.1) succeeded. N/A (6700) 52944960 2023-05-24 04:01:00 0x200F002A0015 Event Informational -- None The login of the user (user name mm_user) from the source (127.0.0.1) succeeded. N/A (6701) 68932866 2024-08-22 08:33:31 0x200F00CA0005 Event Informational -- None admin:10.33.36.228 succeeded in switching from the user view to developer view. N/A (6702) 21097784 2020-11-26 14:20:29 0x200F00C90082 Event Informational -- None admin:10.33.36.225 succeeded in switching from a mode (developer view) to the user view. N/A (6703) 73404395 2024-12-27 22:44:34 0x200F002A0019 Event Informational -- None The logout of the user (user name mm_user) from the source (127.0.0.1) succeeded. N/A (6704) 12911230 2020-04-06 15:54:40 0x100F02440004 Event Informational -- None The link between initiator (type FC, identifier 0x21000024ff1d81d0) of a host and the host port (Engine 0, expansion module B, port number H3) is disconnected, time: 15:54:40, host: ID 0. N/A. (6705) 13568114 2020-04-25 12:45:05 0x100F02440006 Event Informational -- None The link between initiator (type FC, identifier 0x21000024ff15ace5) of a host and the host port (Engine 0, expansion module B, port number H2) is linked up, time: 12:45:5, host: ID 4. N/A. (6706) 49335395 2023-02-10 04:01:01 0x200F002A0015 Event Informational -- None The login of the user (user name mm_user) from the source (127.0.0.1) succeeded. N/A (6707) 38890823 2022-04-18 04:01:00 0x200F002A0015 Event Informational -- None The login of the user (user name mm_user) from the source (127.0.0.1) succeeded. N/A (6708) 67251416 2024-07-05 09:18:06 0x200F00C90082 Event Informational -- None admin:10.33.36.228 succeeded in switching from a mode (developer view) to the user view. N/A (6709) 10113400 2020-01-17 04:07:09 0x200F002A0019 Event Informational -- None The logout of the user (user name mm_user) from the source (127.0.0.1) succeeded. N/A | (6674, 0) (6675, 0) (6676, 0) (6677, 0) (6678, 0) (6679, 0) (6680, 0) (6681, 0) (6682, 0) (6683, 0) (6684, 0) (6685, 0) (6686, 0) (6687, 0) (6688, 1) (6689, 0) (6690, 0) (6691, 0) (6692, 0) (6693, 0) (6694, 0) (6695, 0) (6696, 1) (6697, 0) (6698, 0) (6699, 0) (6700, 0) (6701, 0) (6702, 0) (6703, 0) (6704, 0) (6705, 0) (6706, 0) (6707, 0) (6708, 0) (6709, 0) | ['(6674) 67251263 2024-07-05 09:15:16 0x200F00C90082 Event Informational -- None admin:10.33.36.228 succeeded in switching from a mode (developer view) to the user view.\nN/A', '(6675) 13572814 2020-04-25 15:56:29 0x200F0015001F Event Informational -- None admin:10.33.36.225 succeeded in creating the host (name DMDB_YD04, operating system Linux).\nN/A', '(6676) 16666766 2020-07-23 04:01:02 0x200F002A0015 Event Informational -- None The login of the user (user name mm_user) from the source (127.0.0.1) succeeded.\nN/A', '(6677) 69908063 2024-09-19 04:07:25 0x200F002A0019 Event Informational -- None The logout of the user (user name mm_user) from the source (127.0.0.1) succeeded.\nN/A', '(6678) 35455522 2022-01-10 04:01:01 0x200F002A0015 Event Informational -- None The login of the user (user name mm_user) from the source (127.0.0.1) succeeded.\nN/A', '(6679) 22775316 2021-01-13 11:10:29 0x200F002A0015 Event Informational -- None The login of the user (user name mm_user) from the source (127.0.0.1) succeeded.\nN/A', '(6680) 57857679 2023-10-11 08:37:04 0x200F00C90082 Event Informational -- None admin:127.127.127.10 succeeded in switching from a mode (developer view) to the user view.\nN/A', '(6681) 72431305 2024-11-30 04:07:31 0x200F002A0019 Event Informational -- None The logout of the user (user name mm_user) from the source (127.0.0.1) succeeded.\nN/A', '(6682) 31669379 2021-09-24 04:07:36 0x200F002A0019 Event Informational -- None The logout of the user (user name mm_user) from the source (127.0.0.1) succeeded.\nN/A', '(6683) 55923879 2023-08-17 04:01:00 0x200F002A0015 Event Informational -- None The login of the user (user name mm_user) from the source (127.0.0.1) succeeded.\nN/A', '(6684) 64053614 2024-04-05 04:01:02 0x200F002A0015 Event Informational -- None The login of the user (user name mm_user) from the source (127.0.0.1) succeeded.\nN/A', '(6685) 38855778 2022-04-17 04:01:02 0x200F002A0015 Event Informational -- None The login of the user (user name mm_user) from the source (127.0.0.1) succeeded.\nN/A', '(6686) 33282132 2021-11-09 04:07:51 0x200F002A0019 Event Informational -- None The logout of the user (user name mm_user) from the source (127.0.0.1) succeeded.\nN/A', '(6687) 77224416 2025-04-15 22:40:39 0x200F002A0019 Event Informational -- None The logout of the user (user name admin) from the source (10.33.36.78) succeeded.\nN/A', '(6688) 24434623 2021-03-01 19:23:19 0x100F0015001C Event Major -- None UltraPath push information from host (ID 10) is not received at the preset time point or fails to be processed.\nStep1 Install UltraPath of the latest version on the host. If the fault persists=>[Step2]. \nStep2 Collect related information and contact technical support engineers.', '(6689) 18173604 2020-09-04 04:01:02 0x200F002A0015 Event Informational -- None The login of the user (user name mm_user) from the source (127.0.0.1) succeeded.\nN/A', '(6690) 73815825 2025-01-08 16:28:57 0x200F00CA0005 Event Informational -- None admin:10.33.36.227 succeeded in switching from the user view to developer view.\nN/A', '(6691) 22339051 2021-01-01 00:19:23 0x100F00D20017 Event Informational -- None The BBU module (controller enclosure CTE0, BBU module PSU 1) was charging.\nN/A', '(6692) 43454733 2022-08-26 09:06:00 0x200F00CA0005 Event Informational -- None admin:10.33.36.225 succeeded in switching from the user view to developer view.\nN/A', '(6693) 68935743 2024-08-22 10:26:06 0x200F00C90082 Event Informational -- None admin:10.33.36.228 succeeded in switching from a mode (developer view) to the user view.\nN/A', '(6694) 67225121 2024-07-04 15:34:25 0x200F002A0019 Event Informational -- None The logout of the user (user name admin) from the source (127.127.127.10) succeeded.\nN/A', '(6695) 14045125 2020-05-09 04:07:18 0x200F002A0019 Event Informational -- None The logout of the user (user name mm_user) from the source (127.0.0.1) succeeded.\nN/A', '(6696) 15872485 2020-06-30 10:59:40 0x100F0015001C Event Major -- None UltraPath push information from host (ID 12) is not received at the preset time point or fails to be processed.\nStep1 Install UltraPath of the latest version on the host. If the fault persists=>[Step2]. \nStep2 Collect related information and contact technical support engineers.', '(6697) 31229467 2021-09-11 14:58:45 0x100F00310002 Event Informational -- None Succeeded in updating the key of application PROTO_LDAPS (application ID 3, key ID 11).\nN/A', '(6698) 53540859 2023-06-10 04:07:20 0x200F002A0019 Event Informational -- None The logout of the user (user name mm_user) from the source (127.0.0.1) succeeded.\nN/A', '(6699) 40643578 2022-06-07 04:07:16 0x200F002A0019 Event Informational -- None The logout of the user (user name mm_user) from the source (127.0.0.1) succeeded.\nN/A', '(6700) 52944960 2023-05-24 04:01:00 0x200F002A0015 Event Informational -- None The login of the user (user name mm_user) from the source (127.0.0.1) succeeded.\nN/A', '(6701) 68932866 2024-08-22 08:33:31 0x200F00CA0005 Event Informational -- None admin:10.33.36.228 succeeded in switching from the user view to developer view.\nN/A', '(6702) 21097784 2020-11-26 14:20:29 0x200F00C90082 Event Informational -- None admin:10.33.36.225 succeeded in switching from a mode (developer view) to the user view.\nN/A', '(6703) 73404395 2024-12-27 22:44:34 0x200F002A0019 Event Informational -- None The logout of the user (user name mm_user) from the source (127.0.0.1) succeeded.\nN/A', '(6704) 12911230 2020-04-06 15:54:40 0x100F02440004 Event Informational -- None The link between initiator (type FC, identifier 0x21000024ff1d81d0) of a host and the host port (Engine 0, expansion module B, port number H3) is disconnected, time: 15:54:40, host: ID 0.\nN/A.', '(6705) 13568114 2020-04-25 12:45:05 0x100F02440006 Event Informational -- None The link between initiator (type FC, identifier 0x21000024ff15ace5) of a host and the host port (Engine 0, expansion module B, port number H2) is linked up, time: 12:45:5, host: ID 4.\nN/A.', '(6706) 49335395 2023-02-10 04:01:01 0x200F002A0015 Event Informational -- None The login of the user (user name mm_user) from the source (127.0.0.1) succeeded.\nN/A', '(6707) 38890823 2022-04-18 04:01:00 0x200F002A0015 Event Informational -- None The login of the user (user name mm_user) from the source (127.0.0.1) succeeded.\nN/A', '(6708) 67251416 2024-07-05 09:18:06 0x200F00C90082 Event Informational -- None admin:10.33.36.228 succeeded in switching from a mode (developer view) to the user view.\nN/A', '(6709) 10113400 2020-01-17 04:07:09 0x200F002A0019 Event Informational -- None The logout of the user (user name mm_user) from the source (127.0.0.1) succeeded.\nN/A']
201 | You are a log anomaly classifier. You will be given a list of log entries, each with a unique index. Your task is to determine whether each log is **abnormal (1)** or **normal (0)**. Only output in the following format, without any extra explanation or comments. ## Output Format: (log_idx, status) ## Output Rules: - status must be 1 if the log entry indicates an error, failure, crash, or unusual behavior. - status must be 0 if the log entry is a normal operation or informational message. - Output **only** a list of tuples. No extra text or explanation. ## Input Logs: (6710) 70098305 2024-09-24 14:19:39 0x200F00C90082 Event Informational -- None admin:10.33.36.227 succeeded in switching from a mode (developer view) to the user view. N/A (6711) 68932559 2024-08-22 08:27:39 0x200F002A0019 Event Informational -- None The logout of the user (user name admin) from the source (10.33.36.228) succeeded. N/A (6712) 46742247 2022-11-28 04:07:55 0x200F002A0019 Event Informational -- None The logout of the user (user name mm_user) from the source (127.0.0.1) succeeded. N/A (6713) 57921755 2023-10-13 04:07:37 0x200F002A0019 Event Informational -- None The logout of the user (user name mm_user) from the source (127.0.0.1) succeeded. N/A (6714) 16157794 2020-07-08 14:50:24 0x100F0015001C Event Major -- None UltraPath push information from host (ID 12) is not received at the preset time point or fails to be processed. Step1 Install UltraPath of the latest version on the host. If the fault persists=>[Step2]. Step2 Collect related information and contact technical support engineers. (6715) 53761073 2023-06-16 10:46:09 0x200F0031001C Event Informational -- None admin:10.33.36.225 succeeded in deleting the exported files of controller 0A in system memory or disk (FileType disk DHA log). N/A. (6716) 16827084 2020-07-27 17:54:15 0x100F02440004 Event Informational -- None The link between initiator (type FC, identifier 0x10000090fac06423) of a host and the host port (Engine 0, expansion module B, port number H2) is disconnected, time: 17:54:15, host: ID 2. N/A. (6717) 41182819 2022-06-22 13:17:54 0x100F02440004 Event Informational -- None The link between initiator (type FC, identifier 0x100000109b2f6529) of a host and the host port (Engine 0, expansion module B, port number H1) is disconnected, time: 13:17:54, host: ID 10. N/A. (6718) 55066628 2023-07-23 17:01:45 0x200F002A0019 Event Informational -- None The logout of the user (user name admin) from the source (127.127.127.10) succeeded. N/A (6719) 61338375 2024-01-18 16:39:54 0x100F02440006 Event Informational -- None The link between initiator (type FC, identifier 0x21000024ff1d81d0) of a host and the host port (Engine 0, expansion module A, port number H3) is linked up, time: 16:39:54, host: ID 0. N/A. (6720) 13644424 2020-04-27 16:55:38 0x100F02440006 Event Informational -- None The link between initiator (type FC, identifier 0x100000109b2f6529) of a host and the host port (Engine 0, expansion module B, port number H1) is linked up, time: 16:55:38, host: ID 10. N/A. (6721) 54451972 2023-07-06 04:01:01 0x200F002A0015 Event Informational -- None The login of the user (user name mm_user) from the source (127.0.0.1) succeeded. N/A (6722) 68935539 2024-08-22 10:21:36 0x200F00C90082 Event Informational -- None admin:10.33.36.228 succeeded in switching from a mode (developer view) to the user view. N/A (6723) 50912327 2023-03-27 04:07:22 0x200F002A0019 Event Informational -- None The logout of the user (user name mm_user) from the source (127.0.0.1) succeeded. N/A (6724) 22780829 2021-01-13 14:56:27 0x200F00F50014 Event Informational -- None admin:10.33.36.225 succeeded in creating the mapping view (name yingyongku23-400G , ID 21). N/A (6725) 73815804 2025-01-08 16:28:34 0x200F00CA0005 Event Informational -- None admin:127.127.127.11 succeeded in switching from the user view to developer view. N/A (6726) 27195995 2021-05-19 13:53:19 0x100F02440006 Event Informational -- None The link between initiator (type FC, identifier 0x21000024ff1da977) of a host and the host port (Engine 0, expansion module A, port number H2) is linked up, time: 13:53:19, host: ID 13. N/A. (6727) 28689172 2021-07-01 04:01:01 0x200F002A0015 Event Informational -- None The login of the user (user name mm_user) from the source (127.0.0.1) succeeded. N/A (6728) 50912172 2023-03-27 04:01:02 0x200F002A0015 Event Informational -- None The login of the user (user name mm_user) from the source (127.0.0.1) succeeded. N/A (6729) 26243320 2021-04-22 09:47:19 0x200F002A0015 Event Informational -- None The login of the user (user name mm_user) from the source (127.0.0.1) succeeded. N/A (6730) 43455223 2022-08-26 09:17:34 0x200F00C90024 Event Informational -- None admin:10.33.36.225 succeeded in exporting running data. N/A (6731) 24742577 2021-03-10 14:10:12 0x200F000B01A0 Event Informational -- None admin:10.33.36.225 succeeded in deleting the LUN (ID 53, name yingyongku22-400G, WWN 63c7843100c5453e3fb2197100000035). N/A. (6732) 34351247 2021-12-09 16:01:39 0x200F002A0015 Event Informational -- None The login of the user (user name admin) from the source (10.33.36.225) succeeded. N/A (6733) 73578913 2025-01-01 22:15:20 0x200F002A0015 Event Informational -- None The login of the user (user name admin) from the source (10.33.36.78) succeeded. N/A (6734) 32756222 2021-10-25 04:07:15 0x200F002A0019 Event Informational -- None The logout of the user (user name mm_user) from the source (127.0.0.1) succeeded. N/A (6735) 63945653 2024-04-02 02:05:33 0x100F00D20015 Event Informational -- None The BBU module (controller enclosure CTE0, BBU module PSU 1) was in periodic discharge test. N/A (6736) 47092514 2022-12-08 04:01:00 0x200F002A0015 Event Informational -- None The login of the user (user name mm_user) from the source (127.0.0.1) succeeded. N/A (6737) 24434543 2021-03-01 19:20:14 0x100F0015001C Event Major -- None UltraPath push information from host (ID 10) is not received at the preset time point or fails to be processed. Step1 Install UltraPath of the latest version on the host. If the fault persists=>[Step2]. Step2 Collect related information and contact technical support engineers. (6738) 60486128 2023-12-25 08:52:42 0x200F002A0019 Event Informational -- None The logout of the user (user name admin) from the source (10.33.36.225) succeeded. N/A (6739) 72956817 2024-12-15 04:07:09 0x200F002A0019 Event Informational -- None The logout of the user (user name mm_user) from the source (127.0.0.1) succeeded. N/A (6740) 26356808 2021-04-25 15:26:19 0x100F02440004 Event Informational -- None The link between initiator (type FC, identifier 0x21000024ff13abab) of a host and the host port (Engine 0, expansion module A, port number H0) is disconnected, time: 15:26:19, host: ID 16. N/A. (6741) 13568084 2020-04-25 12:44:54 0x100F02440006 Event Informational -- None The link between initiator (type FC, identifier 0x10000090fac06423) of a host and the host port (Engine 0, expansion module A, port number H0) is linked up, time: 12:44:54, host: ID 2. N/A. | (6742, 0) (6743, 0) (6744, 0) (6745, 0) (6746, 0) (6747, 0) (6748, 1) (6749, 0) (6750, 0) (6751, 0) (6752, 0) (6753, 0) (6754, 0) (6755, 0) (6756, 0) (6757, 0) (6758, 0) (6759, 0) (6760, 0) (6761, 0) (6762, 0) (6763, 0) (6764, 0) (6765, 0) (6766, 0) (6767, 0) (6768, 0) (6769, 0) (6770, 0) (6771, 0) (6772, 0) (6773, 0) (6774, 1) (6775, 0) | ['(6710) 70098305 2024-09-24 14:19:39 0x200F00C90082 Event Informational -- None admin:10.33.36.227 succeeded in switching from a mode (developer view) to the user view.\nN/A', '(6711) 68932559 2024-08-22 08:27:39 0x200F002A0019 Event Informational -- None The logout of the user (user name admin) from the source (10.33.36.228) succeeded.\nN/A', '(6712) 46742247 2022-11-28 04:07:55 0x200F002A0019 Event Informational -- None The logout of the user (user name mm_user) from the source (127.0.0.1) succeeded.\nN/A', '(6713) 57921755 2023-10-13 04:07:37 0x200F002A0019 Event Informational -- None The logout of the user (user name mm_user) from the source (127.0.0.1) succeeded.\nN/A', '(6714) 16157794 2020-07-08 14:50:24 0x100F0015001C Event Major -- None UltraPath push information from host (ID 12) is not received at the preset time point or fails to be processed.\nStep1 Install UltraPath of the latest version on the host. If the fault persists=>[Step2]. \nStep2 Collect related information and contact technical support engineers.', '(6715) 53761073 2023-06-16 10:46:09 0x200F0031001C Event Informational -- None admin:10.33.36.225 succeeded in deleting the exported files of controller 0A in system memory or disk (FileType disk DHA log).\nN/A.', '(6716) 16827084 2020-07-27 17:54:15 0x100F02440004 Event Informational -- None The link between initiator (type FC, identifier 0x10000090fac06423) of a host and the host port (Engine 0, expansion module B, port number H2) is disconnected, time: 17:54:15, host: ID 2.\nN/A.', '(6717) 41182819 2022-06-22 13:17:54 0x100F02440004 Event Informational -- None The link between initiator (type FC, identifier 0x100000109b2f6529) of a host and the host port (Engine 0, expansion module B, port number H1) is disconnected, time: 13:17:54, host: ID 10.\nN/A.', '(6718) 55066628 2023-07-23 17:01:45 0x200F002A0019 Event Informational -- None The logout of the user (user name admin) from the source (127.127.127.10) succeeded.\nN/A', '(6719) 61338375 2024-01-18 16:39:54 0x100F02440006 Event Informational -- None The link between initiator (type FC, identifier 0x21000024ff1d81d0) of a host and the host port (Engine 0, expansion module A, port number H3) is linked up, time: 16:39:54, host: ID 0.\nN/A.', '(6720) 13644424 2020-04-27 16:55:38 0x100F02440006 Event Informational -- None The link between initiator (type FC, identifier 0x100000109b2f6529) of a host and the host port (Engine 0, expansion module B, port number H1) is linked up, time: 16:55:38, host: ID 10.\nN/A.', '(6721) 54451972 2023-07-06 04:01:01 0x200F002A0015 Event Informational -- None The login of the user (user name mm_user) from the source (127.0.0.1) succeeded.\nN/A', '(6722) 68935539 2024-08-22 10:21:36 0x200F00C90082 Event Informational -- None admin:10.33.36.228 succeeded in switching from a mode (developer view) to the user view.\nN/A', '(6723) 50912327 2023-03-27 04:07:22 0x200F002A0019 Event Informational -- None The logout of the user (user name mm_user) from the source (127.0.0.1) succeeded.\nN/A', '(6724) 22780829 2021-01-13 14:56:27 0x200F00F50014 Event Informational -- None admin:10.33.36.225 succeeded in creating the mapping view (name yingyongku23-400G , ID 21).\nN/A', '(6725) 73815804 2025-01-08 16:28:34 0x200F00CA0005 Event Informational -- None admin:127.127.127.11 succeeded in switching from the user view to developer view.\nN/A', '(6726) 27195995 2021-05-19 13:53:19 0x100F02440006 Event Informational -- None The link between initiator (type FC, identifier 0x21000024ff1da977) of a host and the host port (Engine 0, expansion module A, port number H2) is linked up, time: 13:53:19, host: ID 13.\nN/A.', '(6727) 28689172 2021-07-01 04:01:01 0x200F002A0015 Event Informational -- None The login of the user (user name mm_user) from the source (127.0.0.1) succeeded.\nN/A', '(6728) 50912172 2023-03-27 04:01:02 0x200F002A0015 Event Informational -- None The login of the user (user name mm_user) from the source (127.0.0.1) succeeded.\nN/A', '(6729) 26243320 2021-04-22 09:47:19 0x200F002A0015 Event Informational -- None The login of the user (user name mm_user) from the source (127.0.0.1) succeeded.\nN/A', '(6730) 43455223 2022-08-26 09:17:34 0x200F00C90024 Event Informational -- None admin:10.33.36.225 succeeded in exporting running data.\nN/A', '(6731) 24742577 2021-03-10 14:10:12 0x200F000B01A0 Event Informational -- None admin:10.33.36.225 succeeded in deleting the LUN (ID 53, name yingyongku22-400G, WWN 63c7843100c5453e3fb2197100000035).\nN/A.', '(6732) 34351247 2021-12-09 16:01:39 0x200F002A0015 Event Informational -- None The login of the user (user name admin) from the source (10.33.36.225) succeeded.\nN/A', '(6733) 73578913 2025-01-01 22:15:20 0x200F002A0015 Event Informational -- None The login of the user (user name admin) from the source (10.33.36.78) succeeded.\nN/A', '(6734) 32756222 2021-10-25 04:07:15 0x200F002A0019 Event Informational -- None The logout of the user (user name mm_user) from the source (127.0.0.1) succeeded.\nN/A', '(6735) 63945653 2024-04-02 02:05:33 0x100F00D20015 Event Informational -- None The BBU module (controller enclosure CTE0, BBU module PSU 1) was in periodic discharge test.\nN/A', '(6736) 47092514 2022-12-08 04:01:00 0x200F002A0015 Event Informational -- None The login of the user (user name mm_user) from the source (127.0.0.1) succeeded.\nN/A', '(6737) 24434543 2021-03-01 19:20:14 0x100F0015001C Event Major -- None UltraPath push information from host (ID 10) is not received at the preset time point or fails to be processed.\nStep1 Install UltraPath of the latest version on the host. If the fault persists=>[Step2]. \nStep2 Collect related information and contact technical support engineers.', '(6738) 60486128 2023-12-25 08:52:42 0x200F002A0019 Event Informational -- None The logout of the user (user name admin) from the source (10.33.36.225) succeeded.\nN/A', '(6739) 72956817 2024-12-15 04:07:09 0x200F002A0019 Event Informational -- None The logout of the user (user name mm_user) from the source (127.0.0.1) succeeded.\nN/A', '(6740) 26356808 2021-04-25 15:26:19 0x100F02440004 Event Informational -- None The link between initiator (type FC, identifier 0x21000024ff13abab) of a host and the host port (Engine 0, expansion module A, port number H0) is disconnected, time: 15:26:19, host: ID 16.\nN/A.', '(6741) 13568084 2020-04-25 12:44:54 0x100F02440006 Event Informational -- None The link between initiator (type FC, identifier 0x10000090fac06423) of a host and the host port (Engine 0, expansion module A, port number H0) is linked up, time: 12:44:54, host: ID 2.\nN/A.']
202 | You are a log anomaly classifier. You will be given a list of log entries, each with a unique index. Your task is to determine whether each log is **abnormal (1)** or **normal (0)**. Only output in the following format, without any extra explanation or comments. ## Output Format: (log_idx, status) ## Output Rules: - status must be 1 if the log entry indicates an error, failure, crash, or unusual behavior. - status must be 0 if the log entry is a normal operation or informational message. - Output **only** a list of tuples. No extra text or explanation. ## Input Logs: (6742) 22745378 2021-01-12 14:40:26 0x200F002A0015 Event Informational -- None The login of the user (user name admin) from the source (10.33.36.225) succeeded. N/A (6743) 12511426 2020-03-26 04:01:00 0x200F002A0015 Event Informational -- None The login of the user (user name mm_user) from the source (127.0.0.1) succeeded. N/A (6744) 16827280 2020-07-27 17:58:15 0x100F02440004 Event Informational -- None The link between initiator (type FC, identifier 0x100000109b10ae38) of a host and the host port (Engine 0, expansion module A, port number H2) is disconnected, time: 17:58:15, host: ID 8. N/A. (6745) 64700281 2024-04-23 14:46:26 0x200F002A0015 Event Informational -- None The login of the user (user name admin) from the source (10.33.36.225) succeeded. N/A (6746) 50842094 2023-03-25 04:01:01 0x200F002A0015 Event Informational -- None The login of the user (user name mm_user) from the source (127.0.0.1) succeeded. N/A (6747) 19219611 2020-10-04 00:19:23 0x100F00D20017 Event Informational -- None The BBU module (controller enclosure CTE0, BBU module PSU 0) was charging. N/A (6748) 16832074 2020-07-27 21:07:17 0x100F0015001C Event Major -- None UltraPath push information from host (ID 5) is not received at the preset time point or fails to be processed. Step1 Install UltraPath of the latest version on the host. If the fault persists=>[Step2]. Step2 Collect related information and contact technical support engineers. (6749) 59253036 2023-11-20 04:07:14 0x200F002A0019 Event Informational -- None The logout of the user (user name mm_user) from the source (127.0.0.1) succeeded. N/A (6750) 18824970 2020-09-22 18:08:35 0x100F02440006 Event Informational -- None The link between initiator (type FC, identifier 0x21000024ff1d8163) of a host and the host port (Engine 0, expansion module A, port number H1) is linked up, time: 18:8:35, host: ID 1. N/A. (6751) 66136103 2024-06-03 13:59:43 0x200F00C90082 Event Informational -- None admin:10.33.36.228 succeeded in switching from a mode (developer view) to the user view. N/A (6752) 58937564 2023-11-11 04:01:01 0x200F002A0015 Event Informational -- None The login of the user (user name mm_user) from the source (127.0.0.1) succeeded. N/A (6753) 52713661 2023-05-17 13:51:56 0x100F02440006 Event Informational -- None The link between initiator (type FC, identifier 0x100000109b10b27b) of a host and the host port (Engine 0, expansion module B, port number H3) is linked up, time: 13:51:56, host: ID 11. N/A. (6754) 28864492 2021-07-06 04:01:02 0x200F002A0015 Event Informational -- None The login of the user (user name mm_user) from the source (127.0.0.1) succeeded. N/A (6755) 56379376 2023-08-30 04:01:01 0x200F002A0015 Event Informational -- None The login of the user (user name mm_user) from the source (127.0.0.1) succeeded. N/A (6756) 71485117 2024-11-03 04:07:36 0x200F002A0019 Event Informational -- None The logout of the user (user name mm_user) from the source (127.0.0.1) succeeded. N/A (6757) 51192448 2023-04-04 04:01:01 0x200F002A0015 Event Informational -- None The login of the user (user name mm_user) from the source (127.0.0.1) succeeded. N/A (6758) 52714697 2023-05-17 14:32:40 0x100F02440004 Event Informational -- None The link between initiator (type FC, identifier 0x100000109b10b27b) of a host and the host port (Engine 0, expansion module B, port number H3) is disconnected, time: 14:32:40, host: ID 11. N/A. (6759) 11851344 2020-03-07 04:07:43 0x200F002A0019 Event Informational -- None The logout of the user (user name mm_user) from the source (127.0.0.1) succeeded. N/A (6760) 73816020 2025-01-08 16:33:12 0x200F00C90082 Event Informational -- None admin:10.33.36.227 succeeded in switching from a mode (developer view) to the user view. N/A (6761) 74701468 2025-02-02 22:51:57 0x200F002A0019 Event Informational -- None The logout of the user (user name mm_user) from the source (127.0.0.1) succeeded. N/A (6762) 23501066 2021-02-03 04:01:02 0x200F002A0015 Event Informational -- None The login of the user (user name mm_user) from the source (127.0.0.1) succeeded. N/A (6763) 77493148 2025-04-23 14:35:51 0x100F02440006 Event Informational -- None The link between initiator (type FC, identifier 0x100000109b10ad9c) of a host and the host port (Engine 0, expansion module B, port number H0) is linked up, time: 14:35:51, host: ID 7. N/A. (6764) 17297662 2020-08-10 04:01:01 0x200F002A0015 Event Informational -- None The login of the user (user name mm_user) from the source (127.0.0.1) succeeded. N/A (6765) 53760083 2023-06-16 10:09:05 0x200F00CA0005 Event Informational -- None admin:127.127.127.10 succeeded in switching from the user view to developer view. N/A (6766) 50772007 2023-03-23 04:01:00 0x200F002A0015 Event Informational -- None The login of the user (user name mm_user) from the source (127.0.0.1) succeeded. N/A (6767) 18138584 2020-09-03 04:01:01 0x200F002A0015 Event Informational -- None The login of the user (user name mm_user) from the source (127.0.0.1) succeeded. N/A (6768) 20637017 2020-11-13 10:49:56 0x100F02440006 Event Informational -- None The link between initiator (type FC, identifier 0x21000024ff1da8ed) of a host and the host port (Engine 0, expansion module A, port number H0) is linked up, time: 10:49:56, host: ID 12. N/A. (6769) 13625533 2020-04-27 04:01:02 0x200F002A0015 Event Informational -- None The login of the user (user name mm_user) from the source (127.0.0.1) succeeded. N/A (6770) 66612381 2024-06-17 04:01:00 0x200F002A0015 Event Informational -- None The login of the user (user name mm_user) from the source (127.0.0.1) succeeded. N/A (6771) 65350622 2024-05-12 04:07:15 0x200F002A0019 Event Informational -- None The logout of the user (user name mm_user) from the source (127.0.0.1) succeeded. N/A (6772) 55713791 2023-08-11 04:07:18 0x200F002A0019 Event Informational -- None The logout of the user (user name mm_user) from the source (127.0.0.1) succeeded. N/A (6773) 53760025 2023-06-16 10:08:03 0x200F002A0019 Event Informational -- None The logout of the user (user name admin) from the source (127.127.127.10) succeeded. N/A (6774) 23128869 2021-01-23 13:10:07 0x100F0015001C Event Major -- None UltraPath push information from host (ID 5) is not received at the preset time point or fails to be processed. Step1 Install UltraPath of the latest version on the host. If the fault persists=>[Step2]. Step2 Collect related information and contact technical support engineers. (6775) 57857662 2023-10-11 08:36:52 0x200F00C90082 Event Informational -- None admin:10.33.36.225 succeeded in switching from a mode (developer view) to the user view. N/A | (6605, 1) (6606, 0) (6607, 0) (6608, 0) (6609, 0) (6610, 0) (6611, 0) (6612, 0) (6613, 0) (6614, 0) (6615, 0) (6616, 0) (6617, 0) (6618, 0) (6619, 0) (6620, 0) (6621, 0) (6622, 0) (6623, 0) (6624, 0) (6625, 0) (6626, 0) (6627, 0) (6628, 0) (6629, 0) (6630, 0) (6631, 0) (6632, 0) (6633, 0) (6634, 0) (6635, 0) (6636, 0) (6637, 0) (6638, 0) | ['(6742) 22745378 2021-01-12 14:40:26 0x200F002A0015 Event Informational -- None The login of the user (user name admin) from the source (10.33.36.225) succeeded.\nN/A', '(6743) 12511426 2020-03-26 04:01:00 0x200F002A0015 Event Informational -- None The login of the user (user name mm_user) from the source (127.0.0.1) succeeded.\nN/A', '(6744) 16827280 2020-07-27 17:58:15 0x100F02440004 Event Informational -- None The link between initiator (type FC, identifier 0x100000109b10ae38) of a host and the host port (Engine 0, expansion module A, port number H2) is disconnected, time: 17:58:15, host: ID 8.\nN/A.', '(6745) 64700281 2024-04-23 14:46:26 0x200F002A0015 Event Informational -- None The login of the user (user name admin) from the source (10.33.36.225) succeeded.\nN/A', '(6746) 50842094 2023-03-25 04:01:01 0x200F002A0015 Event Informational -- None The login of the user (user name mm_user) from the source (127.0.0.1) succeeded.\nN/A', '(6747) 19219611 2020-10-04 00:19:23 0x100F00D20017 Event Informational -- None The BBU module (controller enclosure CTE0, BBU module PSU 0) was charging.\nN/A', '(6748) 16832074 2020-07-27 21:07:17 0x100F0015001C Event Major -- None UltraPath push information from host (ID 5) is not received at the preset time point or fails to be processed.\nStep1 Install UltraPath of the latest version on the host. If the fault persists=>[Step2]. \nStep2 Collect related information and contact technical support engineers.', '(6749) 59253036 2023-11-20 04:07:14 0x200F002A0019 Event Informational -- None The logout of the user (user name mm_user) from the source (127.0.0.1) succeeded.\nN/A', '(6750) 18824970 2020-09-22 18:08:35 0x100F02440006 Event Informational -- None The link between initiator (type FC, identifier 0x21000024ff1d8163) of a host and the host port (Engine 0, expansion module A, port number H1) is linked up, time: 18:8:35, host: ID 1.\nN/A.', '(6751) 66136103 2024-06-03 13:59:43 0x200F00C90082 Event Informational -- None admin:10.33.36.228 succeeded in switching from a mode (developer view) to the user view.\nN/A', '(6752) 58937564 2023-11-11 04:01:01 0x200F002A0015 Event Informational -- None The login of the user (user name mm_user) from the source (127.0.0.1) succeeded.\nN/A', '(6753) 52713661 2023-05-17 13:51:56 0x100F02440006 Event Informational -- None The link between initiator (type FC, identifier 0x100000109b10b27b) of a host and the host port (Engine 0, expansion module B, port number H3) is linked up, time: 13:51:56, host: ID 11.\nN/A.', '(6754) 28864492 2021-07-06 04:01:02 0x200F002A0015 Event Informational -- None The login of the user (user name mm_user) from the source (127.0.0.1) succeeded.\nN/A', '(6755) 56379376 2023-08-30 04:01:01 0x200F002A0015 Event Informational -- None The login of the user (user name mm_user) from the source (127.0.0.1) succeeded.\nN/A', '(6756) 71485117 2024-11-03 04:07:36 0x200F002A0019 Event Informational -- None The logout of the user (user name mm_user) from the source (127.0.0.1) succeeded.\nN/A', '(6757) 51192448 2023-04-04 04:01:01 0x200F002A0015 Event Informational -- None The login of the user (user name mm_user) from the source (127.0.0.1) succeeded.\nN/A', '(6758) 52714697 2023-05-17 14:32:40 0x100F02440004 Event Informational -- None The link between initiator (type FC, identifier 0x100000109b10b27b) of a host and the host port (Engine 0, expansion module B, port number H3) is disconnected, time: 14:32:40, host: ID 11.\nN/A.', '(6759) 11851344 2020-03-07 04:07:43 0x200F002A0019 Event Informational -- None The logout of the user (user name mm_user) from the source (127.0.0.1) succeeded.\nN/A', '(6760) 73816020 2025-01-08 16:33:12 0x200F00C90082 Event Informational -- None admin:10.33.36.227 succeeded in switching from a mode (developer view) to the user view.\nN/A', '(6761) 74701468 2025-02-02 22:51:57 0x200F002A0019 Event Informational -- None The logout of the user (user name mm_user) from the source (127.0.0.1) succeeded.\nN/A', '(6762) 23501066 2021-02-03 04:01:02 0x200F002A0015 Event Informational -- None The login of the user (user name mm_user) from the source (127.0.0.1) succeeded.\nN/A', '(6763) 77493148 2025-04-23 14:35:51 0x100F02440006 Event Informational -- None The link between initiator (type FC, identifier 0x100000109b10ad9c) of a host and the host port (Engine 0, expansion module B, port number H0) is linked up, time: 14:35:51, host: ID 7.\nN/A.', '(6764) 17297662 2020-08-10 04:01:01 0x200F002A0015 Event Informational -- None The login of the user (user name mm_user) from the source (127.0.0.1) succeeded.\nN/A', '(6765) 53760083 2023-06-16 10:09:05 0x200F00CA0005 Event Informational -- None admin:127.127.127.10 succeeded in switching from the user view to developer view.\nN/A', '(6766) 50772007 2023-03-23 04:01:00 0x200F002A0015 Event Informational -- None The login of the user (user name mm_user) from the source (127.0.0.1) succeeded.\nN/A', '(6767) 18138584 2020-09-03 04:01:01 0x200F002A0015 Event Informational -- None The login of the user (user name mm_user) from the source (127.0.0.1) succeeded.\nN/A', '(6768) 20637017 2020-11-13 10:49:56 0x100F02440006 Event Informational -- None The link between initiator (type FC, identifier 0x21000024ff1da8ed) of a host and the host port (Engine 0, expansion module A, port number H0) is linked up, time: 10:49:56, host: ID 12.\nN/A.', '(6769) 13625533 2020-04-27 04:01:02 0x200F002A0015 Event Informational -- None The login of the user (user name mm_user) from the source (127.0.0.1) succeeded.\nN/A', '(6770) 66612381 2024-06-17 04:01:00 0x200F002A0015 Event Informational -- None The login of the user (user name mm_user) from the source (127.0.0.1) succeeded.\nN/A', '(6771) 65350622 2024-05-12 04:07:15 0x200F002A0019 Event Informational -- None The logout of the user (user name mm_user) from the source (127.0.0.1) succeeded.\nN/A', '(6772) 55713791 2023-08-11 04:07:18 0x200F002A0019 Event Informational -- None The logout of the user (user name mm_user) from the source (127.0.0.1) succeeded.\nN/A', '(6773) 53760025 2023-06-16 10:08:03 0x200F002A0019 Event Informational -- None The logout of the user (user name admin) from the source (127.127.127.10) succeeded.\nN/A', '(6774) 23128869 2021-01-23 13:10:07 0x100F0015001C Event Major -- None UltraPath push information from host (ID 5) is not received at the preset time point or fails to be processed.\nStep1 Install UltraPath of the latest version on the host. If the fault persists=>[Step2]. \nStep2 Collect related information and contact technical support engineers.', '(6775) 57857662 2023-10-11 08:36:52 0x200F00C90082 Event Informational -- None admin:10.33.36.225 succeeded in switching from a mode (developer view) to the user view.\nN/A']
203 | You are a log anomaly classifier. You will be given a list of log entries, each with a unique index. Your task is to determine whether each log is **abnormal (1)** or **normal (0)**. Only output in the following format, without any extra explanation or comments. ## Output Format: (log_idx, status) ## Output Rules: - status must be 1 if the log entry indicates an error, failure, crash, or unusual behavior. - status must be 0 if the log entry is a normal operation or informational message. - Output **only** a list of tuples. No extra text or explanation. ## Input Logs: (6776) 32756070 2021-10-25 04:01:02 0x200F002A0015 Event Informational -- None The login of the user (user name mm_user) from the source (127.0.0.1) succeeded. N/A (6777) 44709419 2022-10-01 04:07:21 0x200F002A0019 Event Informational -- None The logout of the user (user name mm_user) from the source (127.0.0.1) succeeded. N/A (6778) 16829102 2020-07-27 19:09:32 0x100F0015001C Event Major -- None UltraPath push information from host (ID 4) is not received at the preset time point or fails to be processed. Step1 Install UltraPath of the latest version on the host. If the fault persists=>[Step2]. Step2 Collect related information and contact technical support engineers. (6779) 60128645 2023-12-15 04:01:02 0x200F002A0015 Event Informational -- None The login of the user (user name mm_user) from the source (127.0.0.1) succeeded. N/A (6780) 46162899 2022-11-11 15:23:53 0x100F02440004 Event Informational -- None The link between initiator (type FC, identifier 0x10000090fac06442) of a host and the host port (Engine 0, expansion module B, port number H2) is disconnected, time: 15:23:53, host: ID 15. N/A. (6781) 63142383 2024-03-10 04:07:25 0x200F002A0019 Event Informational -- None The logout of the user (user name mm_user) from the source (127.0.0.1) succeeded. N/A (6782) 30862797 2021-09-01 04:01:01 0x200F002A0015 Event Informational -- None The login of the user (user name mm_user) from the source (127.0.0.1) succeeded. N/A (6783) 16827145 2020-07-27 17:55:40 0x100F02440006 Event Informational -- None The link between initiator (type FC, identifier 0x21000024ff15ace5) of a host and the host port (Engine 0, expansion module B, port number H2) is linked up, time: 17:55:40, host: ID 4. N/A. (6784) 15302621 2020-06-14 04:01:02 0x200F002A0015 Event Informational -- None The login of the user (user name mm_user) from the source (127.0.0.1) succeeded. N/A (6785) 64229047 2024-04-10 04:07:07 0x200F002A0019 Event Informational -- None The logout of the user (user name mm_user) from the source (127.0.0.1) succeeded. N/A (6786) 68932503 2024-08-22 08:26:30 0x200F002A0019 Event Informational -- None The logout of the user (user name admin) from the source (127.127.127.10) succeeded. N/A (6787) 56605427 2023-09-05 14:57:23 0x100F00310002 Event Informational -- None Succeeded in updating the key of application ISCSI_INI (application ID 7, key ID 19). N/A (6788) 57858077 2023-10-11 08:46:16 0x200F00C90082 Event Informational -- None admin:10.33.36.225 succeeded in switching from a mode (developer view) to the user view. N/A (6789) 41519695 2022-07-02 04:01:02 0x200F002A0015 Event Informational -- None The login of the user (user name mm_user) from the source (127.0.0.1) succeeded. N/A (6790) 39521673 2022-05-06 04:01:00 0x200F002A0015 Event Informational -- None The login of the user (user name mm_user) from the source (127.0.0.1) succeeded. N/A (6791) 62476541 2024-02-20 04:07:02 0x200F002A0019 Event Informational -- None The logout of the user (user name mm_user) from the source (127.0.0.1) succeeded. N/A (6792) 75636143 2025-03-01 14:55:49 0x100F00310002 Event Informational -- None Succeeded in updating the key of application PROTO_LDAPS (application ID 3, key ID 25). N/A (6793) 39732155 2022-05-12 04:07:49 0x200F002A0019 Event Informational -- None The logout of the user (user name mm_user) from the source (127.0.0.1) succeeded. N/A (6794) 13611500 2020-04-26 18:21:23 0x100F0015001C Event Major -- None UltraPath push information from host (ID 10) is not received at the preset time point or fails to be processed. Step1 Install UltraPath of the latest version on the host. If the fault persists=>[Step2]. Step2 Collect related information and contact technical support engineers. (6795) 57831579 2023-10-10 14:59:27 0x200F00C90082 Event Informational -- None admin:127.127.127.10 succeeded in switching from a mode (developer view) to the user view. N/A (6796) 57832737 2023-10-10 15:35:26 0x200F00C90082 Event Informational -- None admin:127.127.127.10 succeeded in switching from a mode (developer view) to the user view. N/A (6797) 43458039 2022-08-26 11:10:12 0x200F002A0019 Event Informational -- None The logout of the user (user name admin) from the source (127.127.127.10) succeeded. N/A (6798) 19926126 2020-10-24 04:07:13 0x200F002A0019 Event Informational -- None The logout of the user (user name mm_user) from the source (127.0.0.1) succeeded. N/A (6799) 71326615 2024-10-29 15:32:04 0x200F002A0019 Event Informational -- None The logout of the user (user name mm_user) from the source (127.0.0.1) succeeded. N/A (6800) 57254989 2023-09-24 04:01:02 0x200F002A0015 Event Informational -- None The login of the user (user name mm_user) from the source (127.0.0.1) succeeded. N/A (6801) 49861110 2023-02-25 04:07:08 0x200F002A0019 Event Informational -- None The logout of the user (user name mm_user) from the source (127.0.0.1) succeeded. N/A (6802) 77302474 2025-04-18 04:07:10 0x200F002A0019 Event Informational -- None The logout of the user (user name mm_user) from the source (127.0.0.1) succeeded. N/A (6803) 24884026 2021-03-14 14:58:53 0x100F00310002 Event Informational -- None Succeeded in updating the key of application KMM (application ID 0, key ID 9). N/A (6804) 19155045 2020-10-02 04:07:33 0x200F002A0019 Event Informational -- None The logout of the user (user name mm_user) from the source (127.0.0.1) succeeded. N/A (6805) 62791793 2024-02-29 04:01:01 0x200F002A0015 Event Informational -- None The login of the user (user name mm_user) from the source (127.0.0.1) succeeded. N/A (6806) 53680867 2023-06-14 04:01:01 0x200F002A0015 Event Informational -- None The login of the user (user name mm_user) from the source (127.0.0.1) succeeded. N/A (6807) 41182717 2022-06-22 13:13:48 0x100F02440004 Event Informational -- None The link between initiator (type FC, identifier 0x100000109b2f6529) of a host and the host port (Engine 0, expansion module A, port number H1) is disconnected, time: 13:13:48, host: ID 10. N/A. (6808) 57857008 2023-10-11 08:12:20 0x200F00CA0005 Event Informational -- None admin:10.33.36.225 succeeded in switching from the user view to developer view. N/A (6809) 44498983 2022-09-25 04:01:01 0x200F002A0015 Event Informational -- None The login of the user (user name mm_user) from the source (127.0.0.1) succeeded. N/A (6810) 76286161 2025-03-20 04:07:09 0x200F002A0019 Event Informational -- None The logout of the user (user name mm_user) from the source (127.0.0.1) succeeded. N/A | (6811, 0) (6812, 0) (6813, 0) (6814, 0) (6815, 0) (6816, 0) (6817, 0) (6818, 0) (6819, 0) (6820, 0) (6821, 0) (6822, 0) (6823, 0) (6824, 0) (6825, 0) (6826, 0) (6827, 0) (6828, 0) (6829, 0) (6830, 0) (6831, 0) (6832, 0) (6833, 0) (6834, 0) (6835, 0) (6836, 0) (6837, 0) (6838, 0) (6839, 0) (6840, 0) (6841, 1) (6842, 0) (6843, 0) (6844, 0) (6845, 0) | ['(6776) 32756070 2021-10-25 04:01:02 0x200F002A0015 Event Informational -- None The login of the user (user name mm_user) from the source (127.0.0.1) succeeded.\nN/A', '(6777) 44709419 2022-10-01 04:07:21 0x200F002A0019 Event Informational -- None The logout of the user (user name mm_user) from the source (127.0.0.1) succeeded.\nN/A', '(6778) 16829102 2020-07-27 19:09:32 0x100F0015001C Event Major -- None UltraPath push information from host (ID 4) is not received at the preset time point or fails to be processed.\nStep1 Install UltraPath of the latest version on the host. If the fault persists=>[Step2]. \nStep2 Collect related information and contact technical support engineers.', '(6779) 60128645 2023-12-15 04:01:02 0x200F002A0015 Event Informational -- None The login of the user (user name mm_user) from the source (127.0.0.1) succeeded.\nN/A', '(6780) 46162899 2022-11-11 15:23:53 0x100F02440004 Event Informational -- None The link between initiator (type FC, identifier 0x10000090fac06442) of a host and the host port (Engine 0, expansion module B, port number H2) is disconnected, time: 15:23:53, host: ID 15.\nN/A.', '(6781) 63142383 2024-03-10 04:07:25 0x200F002A0019 Event Informational -- None The logout of the user (user name mm_user) from the source (127.0.0.1) succeeded.\nN/A', '(6782) 30862797 2021-09-01 04:01:01 0x200F002A0015 Event Informational -- None The login of the user (user name mm_user) from the source (127.0.0.1) succeeded.\nN/A', '(6783) 16827145 2020-07-27 17:55:40 0x100F02440006 Event Informational -- None The link between initiator (type FC, identifier 0x21000024ff15ace5) of a host and the host port (Engine 0, expansion module B, port number H2) is linked up, time: 17:55:40, host: ID 4.\nN/A.', '(6784) 15302621 2020-06-14 04:01:02 0x200F002A0015 Event Informational -- None The login of the user (user name mm_user) from the source (127.0.0.1) succeeded.\nN/A', '(6785) 64229047 2024-04-10 04:07:07 0x200F002A0019 Event Informational -- None The logout of the user (user name mm_user) from the source (127.0.0.1) succeeded.\nN/A', '(6786) 68932503 2024-08-22 08:26:30 0x200F002A0019 Event Informational -- None The logout of the user (user name admin) from the source (127.127.127.10) succeeded.\nN/A', '(6787) 56605427 2023-09-05 14:57:23 0x100F00310002 Event Informational -- None Succeeded in updating the key of application ISCSI_INI (application ID 7, key ID 19).\nN/A', '(6788) 57858077 2023-10-11 08:46:16 0x200F00C90082 Event Informational -- None admin:10.33.36.225 succeeded in switching from a mode (developer view) to the user view.\nN/A', '(6789) 41519695 2022-07-02 04:01:02 0x200F002A0015 Event Informational -- None The login of the user (user name mm_user) from the source (127.0.0.1) succeeded.\nN/A', '(6790) 39521673 2022-05-06 04:01:00 0x200F002A0015 Event Informational -- None The login of the user (user name mm_user) from the source (127.0.0.1) succeeded.\nN/A', '(6791) 62476541 2024-02-20 04:07:02 0x200F002A0019 Event Informational -- None The logout of the user (user name mm_user) from the source (127.0.0.1) succeeded.\nN/A', '(6792) 75636143 2025-03-01 14:55:49 0x100F00310002 Event Informational -- None Succeeded in updating the key of application PROTO_LDAPS (application ID 3, key ID 25).\nN/A', '(6793) 39732155 2022-05-12 04:07:49 0x200F002A0019 Event Informational -- None The logout of the user (user name mm_user) from the source (127.0.0.1) succeeded.\nN/A', '(6794) 13611500 2020-04-26 18:21:23 0x100F0015001C Event Major -- None UltraPath push information from host (ID 10) is not received at the preset time point or fails to be processed.\nStep1 Install UltraPath of the latest version on the host. If the fault persists=>[Step2]. \nStep2 Collect related information and contact technical support engineers.', '(6795) 57831579 2023-10-10 14:59:27 0x200F00C90082 Event Informational -- None admin:127.127.127.10 succeeded in switching from a mode (developer view) to the user view.\nN/A', '(6796) 57832737 2023-10-10 15:35:26 0x200F00C90082 Event Informational -- None admin:127.127.127.10 succeeded in switching from a mode (developer view) to the user view.\nN/A', '(6797) 43458039 2022-08-26 11:10:12 0x200F002A0019 Event Informational -- None The logout of the user (user name admin) from the source (127.127.127.10) succeeded.\nN/A', '(6798) 19926126 2020-10-24 04:07:13 0x200F002A0019 Event Informational -- None The logout of the user (user name mm_user) from the source (127.0.0.1) succeeded.\nN/A', '(6799) 71326615 2024-10-29 15:32:04 0x200F002A0019 Event Informational -- None The logout of the user (user name mm_user) from the source (127.0.0.1) succeeded.\nN/A', '(6800) 57254989 2023-09-24 04:01:02 0x200F002A0015 Event Informational -- None The login of the user (user name mm_user) from the source (127.0.0.1) succeeded.\nN/A', '(6801) 49861110 2023-02-25 04:07:08 0x200F002A0019 Event Informational -- None The logout of the user (user name mm_user) from the source (127.0.0.1) succeeded.\nN/A', '(6802) 77302474 2025-04-18 04:07:10 0x200F002A0019 Event Informational -- None The logout of the user (user name mm_user) from the source (127.0.0.1) succeeded.\nN/A', '(6803) 24884026 2021-03-14 14:58:53 0x100F00310002 Event Informational -- None Succeeded in updating the key of application KMM (application ID 0, key ID 9).\nN/A', '(6804) 19155045 2020-10-02 04:07:33 0x200F002A0019 Event Informational -- None The logout of the user (user name mm_user) from the source (127.0.0.1) succeeded.\nN/A', '(6805) 62791793 2024-02-29 04:01:01 0x200F002A0015 Event Informational -- None The login of the user (user name mm_user) from the source (127.0.0.1) succeeded.\nN/A', '(6806) 53680867 2023-06-14 04:01:01 0x200F002A0015 Event Informational -- None The login of the user (user name mm_user) from the source (127.0.0.1) succeeded.\nN/A', '(6807) 41182717 2022-06-22 13:13:48 0x100F02440004 Event Informational -- None The link between initiator (type FC, identifier 0x100000109b2f6529) of a host and the host port (Engine 0, expansion module A, port number H1) is disconnected, time: 13:13:48, host: ID 10.\nN/A.', '(6808) 57857008 2023-10-11 08:12:20 0x200F00CA0005 Event Informational -- None admin:10.33.36.225 succeeded in switching from the user view to developer view.\nN/A', '(6809) 44498983 2022-09-25 04:01:01 0x200F002A0015 Event Informational -- None The login of the user (user name mm_user) from the source (127.0.0.1) succeeded.\nN/A', '(6810) 76286161 2025-03-20 04:07:09 0x200F002A0019 Event Informational -- None The logout of the user (user name mm_user) from the source (127.0.0.1) succeeded.\nN/A']
204 | You are a log anomaly classifier. You will be given a list of log entries, each with a unique index. Your task is to determine whether each log is **abnormal (1)** or **normal (0)**. Only output in the following format, without any extra explanation or comments. ## Output Format: (log_idx, status) ## Output Rules: - status must be 1 if the log entry indicates an error, failure, crash, or unusual behavior. - status must be 0 if the log entry is a normal operation or informational message. - Output **only** a list of tuples. No extra text or explanation. ## Input Logs: (6811) 15854591 2020-06-29 22:46:01 0x100F02440004 Event Informational -- None The link between initiator (type FC, identifier 0x100000109b10b27b) of a host and the host port (Engine 0, expansion module B, port number H3) is disconnected, time: 22:46:1, host: ID 11. N/A. (6812) 33667598 2021-11-20 04:01:02 0x200F002A0015 Event Informational -- None The login of the user (user name mm_user) from the source (127.0.0.1) succeeded. N/A (6813) 20346700 2020-11-05 04:07:30 0x200F002A0019 Event Informational -- None The logout of the user (user name mm_user) from the source (127.0.0.1) succeeded. N/A (6814) 65911355 2024-05-28 04:07:19 0x200F002A0019 Event Informational -- None The logout of the user (user name mm_user) from the source (127.0.0.1) succeeded. N/A (6815) 61845525 2024-02-02 04:01:01 0x200F002A0015 Event Informational -- None The login of the user (user name mm_user) from the source (127.0.0.1) succeeded. N/A (6816) 38610599 2022-04-10 04:07:04 0x200F002A0019 Event Informational -- None The logout of the user (user name mm_user) from the source (127.0.0.1) succeeded. N/A (6817) 24746041 2021-03-10 16:28:13 0x200F002A0019 Event Informational -- None The logout of the user (user name mm_user) from the source (127.0.0.1) succeeded. N/A (6818) 35069875 2021-12-30 04:01:01 0x200F002A0015 Event Informational -- None The login of the user (user name mm_user) from the source (127.0.0.1) succeeded. N/A (6819) 69767849 2024-09-15 04:07:40 0x200F002A0019 Event Informational -- None The logout of the user (user name mm_user) from the source (127.0.0.1) succeeded. N/A (6820) 63703234 2024-03-26 04:07:27 0x200F002A0019 Event Informational -- None The logout of the user (user name mm_user) from the source (127.0.0.1) succeeded. N/A (6821) 39241473 2022-04-28 04:07:39 0x200F002A0019 Event Informational -- None The logout of the user (user name mm_user) from the source (127.0.0.1) succeeded. N/A (6822) 53759967 2023-06-16 10:07:09 0x200F00CA0005 Event Informational -- None admin:10.33.36.225 succeeded in switching from the user view to developer view. N/A (6823) 71142949 2024-10-24 09:44:24 0x200F002A0019 Event Informational -- None The logout of the user (user name admin) from the source (10.33.36.227) succeeded. N/A (6824) 21135220 2020-11-27 15:50:15 0x100F02440004 Event Informational -- None The link between initiator (type FC, identifier 0x10000090fac0642b) of a host and the host port (Engine 0, expansion module A, port number H3) is disconnected, time: 15:50:15, host: ID 15. N/A. (6825) 18874615 2020-09-24 04:07:02 0x200F002A0019 Event Informational -- None The logout of the user (user name mm_user) from the source (127.0.0.1) succeeded. N/A (6826) 70098317 2024-09-24 14:19:49 0x200F00C90082 Event Informational -- None admin:10.33.36.227 succeeded in switching from a mode (developer view) to the user view. N/A (6827) 24742934 2021-03-10 14:24:11 0x100F02440006 Event Informational -- None The link between initiator (type FC, identifier 0x100000109b10b27b) of a host and the host port (Engine 0, expansion module B, port number H3) is linked up, time: 14:24:11, host: ID 11. N/A. (6828) 57865133 2023-10-11 13:21:55 0x200F00C90082 Event Informational -- None admin:10.33.36.225 succeeded in switching from a mode (developer view) to the user view. N/A (6829) 57858084 2023-10-11 08:46:25 0x200F00C90082 Event Informational -- None admin:10.33.36.225 succeeded in switching from a mode (developer view) to the user view. N/A (6830) 72843805 2024-12-11 22:41:30 0x200F002A0019 Event Informational -- None The logout of the user (user name mm_user) from the source (127.0.0.1) succeeded. N/A (6831) 68932730 2024-08-22 08:30:35 0x200F00C90082 Event Informational -- None admin:127.127.127.10 succeeded in switching from a mode (developer view) to the user view. N/A (6832) 39767021 2022-05-13 04:01:01 0x200F002A0015 Event Informational -- None The login of the user (user name mm_user) from the source (127.0.0.1) succeeded. N/A (6833) 21097819 2020-11-26 14:21:03 0x200F00C90082 Event Informational -- None admin:10.33.36.225 succeeded in switching from a mode (developer view) to the user view. N/A (6834) 21293498 2020-12-02 04:07:17 0x200F002A0019 Event Informational -- None The logout of the user (user name mm_user) from the source (127.0.0.1) succeeded. N/A (6835) 16832023 2020-07-27 21:05:57 0x100F02440006 Event Informational -- None The link between initiator (type FC, identifier 0x21000024ff15ace5) of a host and the host port (Engine 0, expansion module B, port number H0) is linked up, time: 21:5:57, host: ID 4. N/A. (6836) 13242046 2020-04-16 04:01:02 0x200F002A0015 Event Informational -- None The login of the user (user name mm_user) from the source (127.0.0.1) succeeded. N/A (6837) 25218692 2021-03-24 04:07:38 0x200F002A0019 Event Informational -- None The logout of the user (user name mm_user) from the source (127.0.0.1) succeeded. N/A (6838) 39486642 2022-05-05 04:01:01 0x200F002A0015 Event Informational -- None The login of the user (user name mm_user) from the source (127.0.0.1) succeeded. N/A (6839) 33176779 2021-11-06 04:01:02 0x200F002A0015 Event Informational -- None The login of the user (user name mm_user) from the source (127.0.0.1) succeeded. N/A (6840) 65735984 2024-05-23 04:01:01 0x200F002A0015 Event Informational -- None The login of the user (user name mm_user) from the source (127.0.0.1) succeeded. N/A (6841) 24468346 2021-03-02 18:25:35 0x100F0015001C Event Major -- None UltraPath push information from host (ID 12) is not received at the preset time point or fails to be processed. Step1 Install UltraPath of the latest version on the host. If the fault persists=>[Step2]. Step2 Collect related information and contact technical support engineers. (6842) 73816071 2025-01-08 16:33:53 0x200F00C90082 Event Informational -- None admin:127.127.127.11 succeeded in switching from a mode (developer view) to the user view. N/A (6843) 55066759 2023-07-23 17:04:46 0x200F00C90082 Event Informational -- None admin:10.33.36.225 succeeded in switching from a mode (developer view) to the user view. N/A (6844) 28443947 2021-06-24 04:07:07 0x200F002A0019 Event Informational -- None The logout of the user (user name mm_user) from the source (127.0.0.1) succeeded. N/A (6845) 72878854 2024-12-12 22:41:57 0x200F002A0019 Event Informational -- None The logout of the user (user name mm_user) from the source (127.0.0.1) succeeded. N/A | (6776, 0) (6777, 0) (6778, 1) (6779, 0) (6780, 0) (6781, 0) (6782, 0) (6783, 0) (6784, 0) (6785, 0) (6786, 0) (6787, 0) (6788, 0) (6789, 0) (6790, 0) (6791, 0) (6792, 0) (6793, 0) (6794, 1) (6795, 0) (6796, 0) (6797, 0) (6798, 0) (6799, 0) (6800, 0) (6801, 0) (6802, 0) (6803, 0) (6804, 0) (6805, 0) (6806, 0) (6807, 0) (6808, 0) (6809, 0) (6810, 0) | ['(6811) 15854591 2020-06-29 22:46:01 0x100F02440004 Event Informational -- None The link between initiator (type FC, identifier 0x100000109b10b27b) of a host and the host port (Engine 0, expansion module B, port number H3) is disconnected, time: 22:46:1, host: ID 11.\nN/A.', '(6812) 33667598 2021-11-20 04:01:02 0x200F002A0015 Event Informational -- None The login of the user (user name mm_user) from the source (127.0.0.1) succeeded.\nN/A', '(6813) 20346700 2020-11-05 04:07:30 0x200F002A0019 Event Informational -- None The logout of the user (user name mm_user) from the source (127.0.0.1) succeeded.\nN/A', '(6814) 65911355 2024-05-28 04:07:19 0x200F002A0019 Event Informational -- None The logout of the user (user name mm_user) from the source (127.0.0.1) succeeded.\nN/A', '(6815) 61845525 2024-02-02 04:01:01 0x200F002A0015 Event Informational -- None The login of the user (user name mm_user) from the source (127.0.0.1) succeeded.\nN/A', '(6816) 38610599 2022-04-10 04:07:04 0x200F002A0019 Event Informational -- None The logout of the user (user name mm_user) from the source (127.0.0.1) succeeded.\nN/A', '(6817) 24746041 2021-03-10 16:28:13 0x200F002A0019 Event Informational -- None The logout of the user (user name mm_user) from the source (127.0.0.1) succeeded.\nN/A', '(6818) 35069875 2021-12-30 04:01:01 0x200F002A0015 Event Informational -- None The login of the user (user name mm_user) from the source (127.0.0.1) succeeded.\nN/A', '(6819) 69767849 2024-09-15 04:07:40 0x200F002A0019 Event Informational -- None The logout of the user (user name mm_user) from the source (127.0.0.1) succeeded.\nN/A', '(6820) 63703234 2024-03-26 04:07:27 0x200F002A0019 Event Informational -- None The logout of the user (user name mm_user) from the source (127.0.0.1) succeeded.\nN/A', '(6821) 39241473 2022-04-28 04:07:39 0x200F002A0019 Event Informational -- None The logout of the user (user name mm_user) from the source (127.0.0.1) succeeded.\nN/A', '(6822) 53759967 2023-06-16 10:07:09 0x200F00CA0005 Event Informational -- None admin:10.33.36.225 succeeded in switching from the user view to developer view.\nN/A', '(6823) 71142949 2024-10-24 09:44:24 0x200F002A0019 Event Informational -- None The logout of the user (user name admin) from the source (10.33.36.227) succeeded.\nN/A', '(6824) 21135220 2020-11-27 15:50:15 0x100F02440004 Event Informational -- None The link between initiator (type FC, identifier 0x10000090fac0642b) of a host and the host port (Engine 0, expansion module A, port number H3) is disconnected, time: 15:50:15, host: ID 15.\nN/A.', '(6825) 18874615 2020-09-24 04:07:02 0x200F002A0019 Event Informational -- None The logout of the user (user name mm_user) from the source (127.0.0.1) succeeded.\nN/A', '(6826) 70098317 2024-09-24 14:19:49 0x200F00C90082 Event Informational -- None admin:10.33.36.227 succeeded in switching from a mode (developer view) to the user view.\nN/A', '(6827) 24742934 2021-03-10 14:24:11 0x100F02440006 Event Informational -- None The link between initiator (type FC, identifier 0x100000109b10b27b) of a host and the host port (Engine 0, expansion module B, port number H3) is linked up, time: 14:24:11, host: ID 11.\nN/A.', '(6828) 57865133 2023-10-11 13:21:55 0x200F00C90082 Event Informational -- None admin:10.33.36.225 succeeded in switching from a mode (developer view) to the user view.\nN/A', '(6829) 57858084 2023-10-11 08:46:25 0x200F00C90082 Event Informational -- None admin:10.33.36.225 succeeded in switching from a mode (developer view) to the user view.\nN/A', '(6830) 72843805 2024-12-11 22:41:30 0x200F002A0019 Event Informational -- None The logout of the user (user name mm_user) from the source (127.0.0.1) succeeded.\nN/A', '(6831) 68932730 2024-08-22 08:30:35 0x200F00C90082 Event Informational -- None admin:127.127.127.10 succeeded in switching from a mode (developer view) to the user view.\nN/A', '(6832) 39767021 2022-05-13 04:01:01 0x200F002A0015 Event Informational -- None The login of the user (user name mm_user) from the source (127.0.0.1) succeeded.\nN/A', '(6833) 21097819 2020-11-26 14:21:03 0x200F00C90082 Event Informational -- None admin:10.33.36.225 succeeded in switching from a mode (developer view) to the user view.\nN/A', '(6834) 21293498 2020-12-02 04:07:17 0x200F002A0019 Event Informational -- None The logout of the user (user name mm_user) from the source (127.0.0.1) succeeded.\nN/A', '(6835) 16832023 2020-07-27 21:05:57 0x100F02440006 Event Informational -- None The link between initiator (type FC, identifier 0x21000024ff15ace5) of a host and the host port (Engine 0, expansion module B, port number H0) is linked up, time: 21:5:57, host: ID 4.\nN/A.', '(6836) 13242046 2020-04-16 04:01:02 0x200F002A0015 Event Informational -- None The login of the user (user name mm_user) from the source (127.0.0.1) succeeded.\nN/A', '(6837) 25218692 2021-03-24 04:07:38 0x200F002A0019 Event Informational -- None The logout of the user (user name mm_user) from the source (127.0.0.1) succeeded.\nN/A', '(6838) 39486642 2022-05-05 04:01:01 0x200F002A0015 Event Informational -- None The login of the user (user name mm_user) from the source (127.0.0.1) succeeded.\nN/A', '(6839) 33176779 2021-11-06 04:01:02 0x200F002A0015 Event Informational -- None The login of the user (user name mm_user) from the source (127.0.0.1) succeeded.\nN/A', '(6840) 65735984 2024-05-23 04:01:01 0x200F002A0015 Event Informational -- None The login of the user (user name mm_user) from the source (127.0.0.1) succeeded.\nN/A', '(6841) 24468346 2021-03-02 18:25:35 0x100F0015001C Event Major -- None UltraPath push information from host (ID 12) is not received at the preset time point or fails to be processed.\nStep1 Install UltraPath of the latest version on the host. If the fault persists=>[Step2]. \nStep2 Collect related information and contact technical support engineers.', '(6842) 73816071 2025-01-08 16:33:53 0x200F00C90082 Event Informational -- None admin:127.127.127.11 succeeded in switching from a mode (developer view) to the user view.\nN/A', '(6843) 55066759 2023-07-23 17:04:46 0x200F00C90082 Event Informational -- None admin:10.33.36.225 succeeded in switching from a mode (developer view) to the user view.\nN/A', '(6844) 28443947 2021-06-24 04:07:07 0x200F002A0019 Event Informational -- None The logout of the user (user name mm_user) from the source (127.0.0.1) succeeded.\nN/A', '(6845) 72878854 2024-12-12 22:41:57 0x200F002A0019 Event Informational -- None The logout of the user (user name mm_user) from the source (127.0.0.1) succeeded.\nN/A']
205 | You are a log anomaly classifier. You will be given a list of log entries, each with a unique index. Your task is to determine whether each log is **abnormal (1)** or **normal (0)**. Only output in the following format, without any extra explanation or comments. ## Output Format: (log_idx, status) ## Output Rules: - status must be 1 if the log entry indicates an error, failure, crash, or unusual behavior. - status must be 0 if the log entry is a normal operation or informational message. - Output **only** a list of tuples. No extra text or explanation. ## Input Logs: (6846) 67249352 2024-07-05 08:00:45 0x200F00CA0005 Event Informational -- None admin:10.33.36.228 succeeded in switching from the user view to developer view. N/A (6847) 70328635 2024-10-01 04:01:01 0x200F002A0015 Event Informational -- None The login of the user (user name mm_user) from the source (127.0.0.1) succeeded. N/A (6848) 21994000 2020-12-22 04:01:01 0x200F002A0015 Event Informational -- None The login of the user (user name mm_user) from the source (127.0.0.1) succeeded. N/A (6849) 57832559 2023-10-10 15:29:43 0x200F0031001C Event Informational -- None admin:10.33.36.225 succeeded in deleting the exported files of controller 0B in system memory or disk (FileType disk DHA log). N/A. (6850) 49545614 2023-02-16 04:01:02 0x200F002A0015 Event Informational -- None The login of the user (user name mm_user) from the source (127.0.0.1) succeeded. N/A (6851) 15757505 2020-06-27 04:07:36 0x200F002A0019 Event Informational -- None The logout of the user (user name mm_user) from the source (127.0.0.1) succeeded. N/A (6852) 73307128 2024-12-25 04:07:34 0x200F002A0019 Event Informational -- None The logout of the user (user name mm_user) from the source (127.0.0.1) succeeded. N/A (6853) 57858357 2023-10-11 08:55:24 0x200F00C90082 Event Informational -- None admin:10.33.36.225 succeeded in switching from a mode (developer view) to the user view. N/A (6854) 57857627 2023-10-11 08:36:08 0x200F00CA0005 Event Informational -- None admin:10.33.36.225 succeeded in switching from the user view to developer view. N/A (6855) 53760049 2023-06-16 10:08:24 0x200F002A0019 Event Informational -- None The logout of the user (user name admin) from the source (127.127.127.10) succeeded. N/A (6856) 15965242 2020-07-03 02:38:44 0x100F00D20015 Event Informational -- None The BBU module (controller enclosure CTE0, BBU module PSU 1) was in periodic discharge test. N/A (6857) 13575269 2020-04-25 17:31:53 0x200F00F50026 Event Informational -- None admin:10.33.36.225 succeeded in adding the LUN group (ID 7) to the mapping view (ID 9). N/A (6858) 53759994 2023-06-16 10:07:33 0x200F002A0015 Event Informational -- None The login of the user (user name admin) from the source (127.127.127.10) succeeded. N/A (6859) 60619313 2023-12-29 04:07:11 0x200F002A0019 Event Informational -- None The logout of the user (user name mm_user) from the source (127.0.0.1) succeeded. N/A (6860) 75250370 2025-02-18 14:45:56 0x200F00F50026 Event Informational -- None admin:10.33.36.228 succeeded in adding the LUN group (ID 23) to the mapping view (ID 11). N/A (6861) 73742432 2025-01-06 14:14:50 0x200F002A0015 Event Informational -- None The login of the user (user name admin) from the source (10.33.36.227) succeeded. N/A (6862) 57857956 2023-10-11 08:42:32 0x200F00C90082 Event Informational -- None admin:127.127.127.11 succeeded in switching from a mode (developer view) to the user view. N/A (6863) 16827333 2020-07-27 17:59:50 0x100F02440006 Event Informational -- None The link between initiator (type FC, identifier 0x100000109b2f63a2) of a host and the host port (Engine 0, expansion module B, port number H2) is linked up, time: 17:59:50, host: ID 10. N/A. (6864) 76741735 2025-04-02 04:07:13 0x200F002A0019 Event Informational -- None The logout of the user (user name mm_user) from the source (127.0.0.1) succeeded. N/A (6865) 60023642 2023-12-12 04:07:06 0x200F002A0019 Event Informational -- None The logout of the user (user name mm_user) from the source (127.0.0.1) succeeded. N/A (6866) 52278860 2023-05-05 04:07:33 0x200F002A0019 Event Informational -- None The logout of the user (user name mm_user) from the source (127.0.0.1) succeeded. N/A (6867) 55104533 2023-07-24 18:50:23 0x100F02440006 Event Informational -- None The link between initiator (type FC, identifier 0x21000024ff13abab) of a host and the host port (Engine 0, expansion module A, port number H0) is linked up, time: 18:50:23, host: ID 16. N/A. (6868) 66121430 2024-06-03 04:01:02 0x200F002A0015 Event Informational -- None The login of the user (user name mm_user) from the source (127.0.0.1) succeeded. N/A (6869) 24568518 2021-03-05 14:59:33 0x200F002A0015 Event Informational -- None The login of the user (user name mm_user) from the source (127.0.0.1) succeeded. N/A (6870) 23816378 2021-02-12 04:01:00 0x200F002A0015 Event Informational -- None The login of the user (user name mm_user) from the source (127.0.0.1) succeeded. N/A (6871) 21818999 2020-12-17 04:07:49 0x200F002A0019 Event Informational -- None The logout of the user (user name mm_user) from the source (127.0.0.1) succeeded. N/A (6872) 13574709 2020-04-25 17:11:31 0x100F02440004 Event Informational -- None The link between initiator (type FC, identifier 0x100000109b10b27b) of a host and the host port (Engine 0, expansion module A, port number H3) is disconnected, time: 17:11:31, host: ID 11. N/A. (6873) 13568300 2020-04-25 12:51:00 0x100F02440004 Event Informational -- None The link between initiator (type FC, identifier 0x21000024ff1cd3ad) of a host and the host port (Engine 0, expansion module A, port number H1) is disconnected, time: 12:51:0, host: ID 5. N/A. (6874) 49265465 2023-02-08 04:07:17 0x200F002A0019 Event Informational -- None The logout of the user (user name mm_user) from the source (127.0.0.1) succeeded. N/A (6875) 53759998 2023-06-16 10:07:39 0x200F00C90082 Event Informational -- None admin:127.127.127.10 succeeded in switching from a mode (developer view) to the user view. N/A (6876) 42641363 2022-08-03 04:07:05 0x200F002A0019 Event Informational -- None The logout of the user (user name mm_user) from the source (127.0.0.1) succeeded. N/A (6877) 64668406 2024-04-22 16:57:11 0x100F000A004C Event Informational -- None The self-check of the disk (controller enclosure CTE0, slot ID 16) completed. The check result is successfully. N/A (6878) 13575501 2020-04-25 17:38:36 0x100F02440006 Event Informational -- None The link between initiator (type FC, identifier 0x100000109b2f6531) of a host and the host port (Engine 0, expansion module B, port number H0) is linked up, time: 17:38:36, host: ID 9. N/A. (6879) 75821922 2025-03-06 22:11:28 0x200F002A0015 Event Informational -- None The login of the user (user name admin) from the source (10.33.36.78) succeeded. N/A (6880) 52714124 2023-05-17 14:09:33 0x100F02440006 Event Informational -- None The link between initiator (type FC, identifier 0x100000109b10b340) of a host and the host port (Engine 0, expansion module A, port number H2) is linked up, time: 14:9:33, host: ID 11. N/A. | (6846, 0) (6847, 0) (6848, 0) (6849, 0) (6850, 0) (6851, 0) (6852, 0) (6853, 0) (6854, 0) (6855, 0) (6856, 0) (6857, 0) (6858, 0) (6859, 0) (6860, 0) (6861, 0) (6862, 0) (6863, 0) (6864, 0) (6865, 0) (6866, 0) (6867, 0) (6868, 0) (6869, 0) (6870, 0) (6871, 0) (6872, 0) (6873, 0) (6874, 0) (6875, 0) (6876, 0) (6877, 0) (6878, 0) (6879, 0) (6880, 0) | ['(6846) 67249352 2024-07-05 08:00:45 0x200F00CA0005 Event Informational -- None admin:10.33.36.228 succeeded in switching from the user view to developer view.\nN/A', '(6847) 70328635 2024-10-01 04:01:01 0x200F002A0015 Event Informational -- None The login of the user (user name mm_user) from the source (127.0.0.1) succeeded.\nN/A', '(6848) 21994000 2020-12-22 04:01:01 0x200F002A0015 Event Informational -- None The login of the user (user name mm_user) from the source (127.0.0.1) succeeded.\nN/A', '(6849) 57832559 2023-10-10 15:29:43 0x200F0031001C Event Informational -- None admin:10.33.36.225 succeeded in deleting the exported files of controller 0B in system memory or disk (FileType disk DHA log).\nN/A.', '(6850) 49545614 2023-02-16 04:01:02 0x200F002A0015 Event Informational -- None The login of the user (user name mm_user) from the source (127.0.0.1) succeeded.\nN/A', '(6851) 15757505 2020-06-27 04:07:36 0x200F002A0019 Event Informational -- None The logout of the user (user name mm_user) from the source (127.0.0.1) succeeded.\nN/A', '(6852) 73307128 2024-12-25 04:07:34 0x200F002A0019 Event Informational -- None The logout of the user (user name mm_user) from the source (127.0.0.1) succeeded.\nN/A', '(6853) 57858357 2023-10-11 08:55:24 0x200F00C90082 Event Informational -- None admin:10.33.36.225 succeeded in switching from a mode (developer view) to the user view.\nN/A', '(6854) 57857627 2023-10-11 08:36:08 0x200F00CA0005 Event Informational -- None admin:10.33.36.225 succeeded in switching from the user view to developer view.\nN/A', '(6855) 53760049 2023-06-16 10:08:24 0x200F002A0019 Event Informational -- None The logout of the user (user name admin) from the source (127.127.127.10) succeeded.\nN/A', '(6856) 15965242 2020-07-03 02:38:44 0x100F00D20015 Event Informational -- None The BBU module (controller enclosure CTE0, BBU module PSU 1) was in periodic discharge test.\nN/A', '(6857) 13575269 2020-04-25 17:31:53 0x200F00F50026 Event Informational -- None admin:10.33.36.225 succeeded in adding the LUN group (ID 7) to the mapping view (ID 9).\nN/A', '(6858) 53759994 2023-06-16 10:07:33 0x200F002A0015 Event Informational -- None The login of the user (user name admin) from the source (127.127.127.10) succeeded.\nN/A', '(6859) 60619313 2023-12-29 04:07:11 0x200F002A0019 Event Informational -- None The logout of the user (user name mm_user) from the source (127.0.0.1) succeeded.\nN/A', '(6860) 75250370 2025-02-18 14:45:56 0x200F00F50026 Event Informational -- None admin:10.33.36.228 succeeded in adding the LUN group (ID 23) to the mapping view (ID 11).\nN/A', '(6861) 73742432 2025-01-06 14:14:50 0x200F002A0015 Event Informational -- None The login of the user (user name admin) from the source (10.33.36.227) succeeded.\nN/A', '(6862) 57857956 2023-10-11 08:42:32 0x200F00C90082 Event Informational -- None admin:127.127.127.11 succeeded in switching from a mode (developer view) to the user view.\nN/A', '(6863) 16827333 2020-07-27 17:59:50 0x100F02440006 Event Informational -- None The link between initiator (type FC, identifier 0x100000109b2f63a2) of a host and the host port (Engine 0, expansion module B, port number H2) is linked up, time: 17:59:50, host: ID 10.\nN/A.', '(6864) 76741735 2025-04-02 04:07:13 0x200F002A0019 Event Informational -- None The logout of the user (user name mm_user) from the source (127.0.0.1) succeeded.\nN/A', '(6865) 60023642 2023-12-12 04:07:06 0x200F002A0019 Event Informational -- None The logout of the user (user name mm_user) from the source (127.0.0.1) succeeded.\nN/A', '(6866) 52278860 2023-05-05 04:07:33 0x200F002A0019 Event Informational -- None The logout of the user (user name mm_user) from the source (127.0.0.1) succeeded.\nN/A', '(6867) 55104533 2023-07-24 18:50:23 0x100F02440006 Event Informational -- None The link between initiator (type FC, identifier 0x21000024ff13abab) of a host and the host port (Engine 0, expansion module A, port number H0) is linked up, time: 18:50:23, host: ID 16.\nN/A.', '(6868) 66121430 2024-06-03 04:01:02 0x200F002A0015 Event Informational -- None The login of the user (user name mm_user) from the source (127.0.0.1) succeeded.\nN/A', '(6869) 24568518 2021-03-05 14:59:33 0x200F002A0015 Event Informational -- None The login of the user (user name mm_user) from the source (127.0.0.1) succeeded.\nN/A', '(6870) 23816378 2021-02-12 04:01:00 0x200F002A0015 Event Informational -- None The login of the user (user name mm_user) from the source (127.0.0.1) succeeded.\nN/A', '(6871) 21818999 2020-12-17 04:07:49 0x200F002A0019 Event Informational -- None The logout of the user (user name mm_user) from the source (127.0.0.1) succeeded.\nN/A', '(6872) 13574709 2020-04-25 17:11:31 0x100F02440004 Event Informational -- None The link between initiator (type FC, identifier 0x100000109b10b27b) of a host and the host port (Engine 0, expansion module A, port number H3) is disconnected, time: 17:11:31, host: ID 11.\nN/A.', '(6873) 13568300 2020-04-25 12:51:00 0x100F02440004 Event Informational -- None The link between initiator (type FC, identifier 0x21000024ff1cd3ad) of a host and the host port (Engine 0, expansion module A, port number H1) is disconnected, time: 12:51:0, host: ID 5.\nN/A.', '(6874) 49265465 2023-02-08 04:07:17 0x200F002A0019 Event Informational -- None The logout of the user (user name mm_user) from the source (127.0.0.1) succeeded.\nN/A', '(6875) 53759998 2023-06-16 10:07:39 0x200F00C90082 Event Informational -- None admin:127.127.127.10 succeeded in switching from a mode (developer view) to the user view.\nN/A', '(6876) 42641363 2022-08-03 04:07:05 0x200F002A0019 Event Informational -- None The logout of the user (user name mm_user) from the source (127.0.0.1) succeeded.\nN/A', '(6877) 64668406 2024-04-22 16:57:11 0x100F000A004C Event Informational -- None The self-check of the disk (controller enclosure CTE0, slot ID 16) completed. The check result is successfully.\nN/A', '(6878) 13575501 2020-04-25 17:38:36 0x100F02440006 Event Informational -- None The link between initiator (type FC, identifier 0x100000109b2f6531) of a host and the host port (Engine 0, expansion module B, port number H0) is linked up, time: 17:38:36, host: ID 9.\nN/A.', '(6879) 75821922 2025-03-06 22:11:28 0x200F002A0015 Event Informational -- None The login of the user (user name admin) from the source (10.33.36.78) succeeded.\nN/A', '(6880) 52714124 2023-05-17 14:09:33 0x100F02440006 Event Informational -- None The link between initiator (type FC, identifier 0x100000109b10b340) of a host and the host port (Engine 0, expansion module A, port number H2) is linked up, time: 14:9:33, host: ID 11.\nN/A.']
206 | You are a log anomaly classifier. You will be given a list of log entries, each with a unique index. Your task is to determine whether each log is **abnormal (1)** or **normal (0)**. Only output in the following format, without any extra explanation or comments. ## Output Format: (log_idx, status) ## Output Rules: - status must be 1 if the log entry indicates an error, failure, crash, or unusual behavior. - status must be 0 if the log entry is a normal operation or informational message. - Output **only** a list of tuples. No extra text or explanation. ## Input Logs: (6881) 57360235 2023-09-27 04:07:33 0x200F002A0019 Event Informational -- None The logout of the user (user name mm_user) from the source (127.0.0.1) succeeded. N/A (6882) 70196239 2024-09-27 09:20:02 0x200F002A0015 Event Informational -- None The login of the user (user name mm_user) from the source (127.0.0.1) succeeded. N/A (6883) 49580802 2023-02-17 04:07:12 0x200F002A0019 Event Informational -- None The logout of the user (user name mm_user) from the source (127.0.0.1) succeeded. N/A (6884) 16829299 2020-07-27 19:16:33 0x100F0015001C Event Major -- None UltraPath push information from host (ID 8) is not received at the preset time point or fails to be processed. Step1 Install UltraPath of the latest version on the host. If the fault persists=>[Step2]. Step2 Collect related information and contact technical support engineers. (6885) 62947969 2024-03-04 14:56:59 0x100F00310002 Event Informational -- None Succeeded in deleting the key of application ISCSI_INI (application ID 7, key ID 20). N/A (6886) 53761254 2023-06-16 10:52:06 0x200F00CA0005 Event Informational -- None admin:127.127.127.10 succeeded in switching from the user view to developer view. N/A (6887) 73587319 2025-01-02 04:01:02 0x200F002A0015 Event Informational -- None The login of the user (user name mm_user) from the source (127.0.0.1) succeeded. N/A (6888) 14988458 2020-06-05 04:07:02 0x200F002A0019 Event Informational -- None The logout of the user (user name mm_user) from the source (127.0.0.1) succeeded. N/A (6889) 71617031 2024-11-06 22:28:36 0x200F002A0015 Event Informational -- None The login of the user (user name mm_user) from the source (127.0.0.1) succeeded. N/A (6890) 16827150 2020-07-27 17:55:49 0x100F02440004 Event Informational -- None The link between initiator (type FC, identifier 0x21000024ff1d8159) of a host and the host port (Engine 0, expansion module A, port number H2) is disconnected, time: 17:55:49, host: ID 0. N/A. (6891) 57865144 2023-10-11 13:22:03 0x200F00CA0005 Event Informational -- None admin:127.127.127.10 succeeded in switching from the user view to developer view. N/A (6892) 49895995 2023-02-26 04:01:02 0x200F002A0015 Event Informational -- None The login of the user (user name mm_user) from the source (127.0.0.1) succeeded. N/A (6893) 16830230 2020-07-27 19:55:07 0x100F02440004 Event Informational -- None The link between initiator (type FC, identifier 0x100000109b2f6492) of a host and the host port (Engine 0, expansion module A, port number H2) is disconnected, time: 19:55:7, host: ID 6. N/A. (6894) 66787803 2024-06-22 04:07:23 0x200F002A0019 Event Informational -- None The logout of the user (user name mm_user) from the source (127.0.0.1) succeeded. N/A (6895) 72010767 2024-11-18 04:07:13 0x200F002A0019 Event Informational -- None The logout of the user (user name mm_user) from the source (127.0.0.1) succeeded. N/A (6896) 24465887 2021-03-02 16:47:22 0x100F0015001C Event Major -- None UltraPath push information from host (ID 12) is not received at the preset time point or fails to be processed. Step1 Install UltraPath of the latest version on the host. If the fault persists=>[Step2]. Step2 Collect related information and contact technical support engineers. (6897) 44393864 2022-09-22 04:01:02 0x200F002A0015 Event Informational -- None The login of the user (user name mm_user) from the source (127.0.0.1) succeeded. N/A (6898) 26349095 2021-04-25 10:11:09 0x200F002A0019 Event Informational -- None The logout of the user (user name admin) from the source (10.33.36.226) succeeded. N/A (6899) 14743835 2020-05-29 04:07:10 0x200F002A0019 Event Informational -- None The logout of the user (user name mm_user) from the source (127.0.0.1) succeeded. N/A (6900) 27195850 2021-05-19 13:47:55 0x100F02440004 Event Informational -- None The link between initiator (type FC, identifier 0x21000024ff1da8eb) of a host and the host port (Engine 0, expansion module A, port number H3) is disconnected, time: 13:47:55, host: ID 13. N/A. (6901) 68935954 2024-08-22 10:30:07 0x200F00C90082 Event Informational -- None admin:10.33.36.228 succeeded in switching from a mode (developer view) to the user view. N/A (6902) 70083103 2024-09-24 04:01:01 0x200F002A0015 Event Informational -- None The login of the user (user name mm_user) from the source (127.0.0.1) succeeded. N/A (6903) 57610302 2023-10-04 07:23:37 0xF00170014 Fault Major Recovered 2023-10-04 07:23:45 No power is input to power module (disk enclosure DAE010, power module PSU 1). Step1 Check whether power cables are connected correctly. 1.1 If yes=>[Step2]. 1.2 If no, connect the power cables correctly. If the alarm persists=>[Step2]. Step2 Check power cables. 2.1 If any power cable is removed, reinsert it. If the alarm persists=>[2.2]. 2.2 Replace the power cable. If the alarm persists=>[Step3]. Step3 Check whether the power module is inserted. 3.1 If yes=>[Step4]. 3.2 If no, reinsert the power module. If the alarm persists=>[Step4]. Step4 Check whether any external power is input to the power module. 4.1 If yes=>[Step5]. 4.2 If no, supply power to the storage system correctly. If the alarm persists=>[Step5]. Step5 Replace the power module. If the alarm persists=>[Step6]. Step6 Collect related information and contact technical support engineers. (6904) 49230283 2023-02-07 04:01:01 0x200F002A0015 Event Informational -- None The login of the user (user name mm_user) from the source (127.0.0.1) succeeded. N/A (6905) 55775267 2023-08-12 22:13:54 0x10A0001 Fault Major Recovered 2023-08-12 23:03:17 Disk domain (name SAS, ID 7) degrades, and the service performance of hosts may decrease. Step1 Check whether alarms are generated indicating disk removal. 1.1 If yes, reinsert the removed disks. If the alarm persists=>[Step2]. 1.2 If no=>[Step2]. Step2 Check whether alarms are generated indicating disk faults. 2.1 If yes, replace faulty disks. If the alarm persists=>[Step3]. 2.2 If no=>[Step3]. Step3 Collect all related information and contact technical support engineers. (6906) 28724397 2021-07-02 04:07:28 0x200F002A0019 Event Informational -- None The logout of the user (user name mm_user) from the source (127.0.0.1) succeeded. N/A (6907) 16828680 2020-07-27 18:53:49 0x100F02440004 Event Informational -- None The link between initiator (type FC, identifier 0x21000024ff1da8eb) of a host and the host port (Engine 0, expansion module A, port number H3) is disconnected, time: 18:53:49, host: ID 13. N/A. (6908) 69802896 2024-09-16 04:07:07 0x200F002A0019 Event Informational -- None The logout of the user (user name mm_user) from the source (127.0.0.1) succeeded. N/A | (6881, 0) (6882, 0) (6883, 0) (6884, 1) (6885, 0) (6886, 0) (6887, 0) (6888, 0) (6889, 0) (6890, 0) (6891, 0) (6892, 0) (6893, 0) (6894, 0) (6895, 0) (6896, 1) (6897, 0) (6898, 0) (6899, 0) (6900, 0) (6901, 0) (6902, 0) (6903, 1) (6904, 0) (6905, 1) (6906, 0) (6907, 0) (6908, 0) | ['(6881) 57360235 2023-09-27 04:07:33 0x200F002A0019 Event Informational -- None The logout of the user (user name mm_user) from the source (127.0.0.1) succeeded.\nN/A', '(6882) 70196239 2024-09-27 09:20:02 0x200F002A0015 Event Informational -- None The login of the user (user name mm_user) from the source (127.0.0.1) succeeded.\nN/A', '(6883) 49580802 2023-02-17 04:07:12 0x200F002A0019 Event Informational -- None The logout of the user (user name mm_user) from the source (127.0.0.1) succeeded.\nN/A', '(6884) 16829299 2020-07-27 19:16:33 0x100F0015001C Event Major -- None UltraPath push information from host (ID 8) is not received at the preset time point or fails to be processed.\nStep1 Install UltraPath of the latest version on the host. If the fault persists=>[Step2]. \nStep2 Collect related information and contact technical support engineers.', '(6885) 62947969 2024-03-04 14:56:59 0x100F00310002 Event Informational -- None Succeeded in deleting the key of application ISCSI_INI (application ID 7, key ID 20).\nN/A', '(6886) 53761254 2023-06-16 10:52:06 0x200F00CA0005 Event Informational -- None admin:127.127.127.10 succeeded in switching from the user view to developer view.\nN/A', '(6887) 73587319 2025-01-02 04:01:02 0x200F002A0015 Event Informational -- None The login of the user (user name mm_user) from the source (127.0.0.1) succeeded.\nN/A', '(6888) 14988458 2020-06-05 04:07:02 0x200F002A0019 Event Informational -- None The logout of the user (user name mm_user) from the source (127.0.0.1) succeeded.\nN/A', '(6889) 71617031 2024-11-06 22:28:36 0x200F002A0015 Event Informational -- None The login of the user (user name mm_user) from the source (127.0.0.1) succeeded.\nN/A', '(6890) 16827150 2020-07-27 17:55:49 0x100F02440004 Event Informational -- None The link between initiator (type FC, identifier 0x21000024ff1d8159) of a host and the host port (Engine 0, expansion module A, port number H2) is disconnected, time: 17:55:49, host: ID 0.\nN/A.', '(6891) 57865144 2023-10-11 13:22:03 0x200F00CA0005 Event Informational -- None admin:127.127.127.10 succeeded in switching from the user view to developer view.\nN/A', '(6892) 49895995 2023-02-26 04:01:02 0x200F002A0015 Event Informational -- None The login of the user (user name mm_user) from the source (127.0.0.1) succeeded.\nN/A', '(6893) 16830230 2020-07-27 19:55:07 0x100F02440004 Event Informational -- None The link between initiator (type FC, identifier 0x100000109b2f6492) of a host and the host port (Engine 0, expansion module A, port number H2) is disconnected, time: 19:55:7, host: ID 6.\nN/A.', '(6894) 66787803 2024-06-22 04:07:23 0x200F002A0019 Event Informational -- None The logout of the user (user name mm_user) from the source (127.0.0.1) succeeded.\nN/A', '(6895) 72010767 2024-11-18 04:07:13 0x200F002A0019 Event Informational -- None The logout of the user (user name mm_user) from the source (127.0.0.1) succeeded.\nN/A', '(6896) 24465887 2021-03-02 16:47:22 0x100F0015001C Event Major -- None UltraPath push information from host (ID 12) is not received at the preset time point or fails to be processed.\nStep1 Install UltraPath of the latest version on the host. If the fault persists=>[Step2]. \nStep2 Collect related information and contact technical support engineers.', '(6897) 44393864 2022-09-22 04:01:02 0x200F002A0015 Event Informational -- None The login of the user (user name mm_user) from the source (127.0.0.1) succeeded.\nN/A', '(6898) 26349095 2021-04-25 10:11:09 0x200F002A0019 Event Informational -- None The logout of the user (user name admin) from the source (10.33.36.226) succeeded.\nN/A', '(6899) 14743835 2020-05-29 04:07:10 0x200F002A0019 Event Informational -- None The logout of the user (user name mm_user) from the source (127.0.0.1) succeeded.\nN/A', '(6900) 27195850 2021-05-19 13:47:55 0x100F02440004 Event Informational -- None The link between initiator (type FC, identifier 0x21000024ff1da8eb) of a host and the host port (Engine 0, expansion module A, port number H3) is disconnected, time: 13:47:55, host: ID 13.\nN/A.', '(6901) 68935954 2024-08-22 10:30:07 0x200F00C90082 Event Informational -- None admin:10.33.36.228 succeeded in switching from a mode (developer view) to the user view.\nN/A', '(6902) 70083103 2024-09-24 04:01:01 0x200F002A0015 Event Informational -- None The login of the user (user name mm_user) from the source (127.0.0.1) succeeded.\nN/A', '(6903) 57610302 2023-10-04 07:23:37 0xF00170014 Fault Major Recovered 2023-10-04 07:23:45 No power is input to power module (disk enclosure DAE010, power module PSU 1).\nStep1 Check whether power cables are connected correctly.\n 1.1 If yes=>[Step2].\n 1.2 If no, connect the power cables correctly. If the alarm persists=>[Step2].\nStep2 Check power cables.\n 2.1 If any power cable is removed, reinsert it. If the alarm persists=>[2.2].\n 2.2 Replace the power cable. If the alarm persists=>[Step3].\nStep3 Check whether the power module is inserted.\n 3.1 If yes=>[Step4].\n 3.2 If no, reinsert the power module. If the alarm persists=>[Step4].\nStep4 Check whether any external power is input to the power module.\n 4.1 If yes=>[Step5].\n 4.2 If no, supply power to the storage system correctly. If the alarm persists=>[Step5].\nStep5 Replace the power module. If the alarm persists=>[Step6].\nStep6 Collect related information and contact technical support engineers.', '(6904) 49230283 2023-02-07 04:01:01 0x200F002A0015 Event Informational -- None The login of the user (user name mm_user) from the source (127.0.0.1) succeeded.\nN/A', '(6905) 55775267 2023-08-12 22:13:54 0x10A0001 Fault Major Recovered 2023-08-12 23:03:17 Disk domain (name SAS, ID 7) degrades, and the service performance of hosts may decrease.\nStep1 Check whether alarms are generated indicating disk removal.\n 1.1 If yes, reinsert the removed disks. If the alarm persists=>[Step2].\n 1.2 If no=>[Step2].\nStep2 Check whether alarms are generated indicating disk faults.\n 2.1 If yes, replace faulty disks. If the alarm persists=>[Step3].\n 2.2 If no=>[Step3].\nStep3 Collect all related information and contact technical support engineers.', '(6906) 28724397 2021-07-02 04:07:28 0x200F002A0019 Event Informational -- None The logout of the user (user name mm_user) from the source (127.0.0.1) succeeded.\nN/A', '(6907) 16828680 2020-07-27 18:53:49 0x100F02440004 Event Informational -- None The link between initiator (type FC, identifier 0x21000024ff1da8eb) of a host and the host port (Engine 0, expansion module A, port number H3) is disconnected, time: 18:53:49, host: ID 13.\nN/A.', '(6908) 69802896 2024-09-16 04:07:07 0x200F002A0019 Event Informational -- None The logout of the user (user name mm_user) from the source (127.0.0.1) succeeded.\nN/A']
207 | You are a log anomaly classifier. You will be given a list of log entries, each with a unique index. Your task is to determine whether each log is **abnormal (1)** or **normal (0)**. Only output in the following format, without any extra explanation or comments. ## Output Format: (log_idx, status) ## Output Rules: - status must be 1 if the log entry indicates an error, failure, crash, or unusual behavior. - status must be 0 if the log entry is a normal operation or informational message. - Output **only** a list of tuples. No extra text or explanation. ## Input Logs: (6909) 60114305 2023-12-14 18:12:52 0x1000010A000A Event Informational -- None The reconstruction of the disk (disk enclosure DAE010, slot ID 13, type SAS) in the disk domain (ID 7, name SAS) completed. N/A (6910) 21097658 2020-11-26 14:17:47 0x200F002A0019 Event Informational -- None The logout of the user (user name admin) from the source (127.127.127.10) succeeded. N/A (6911) 61144712 2024-01-13 04:01:00 0x200F002A0015 Event Informational -- None The login of the user (user name mm_user) from the source (127.0.0.1) succeeded. N/A (6912) 19505392 2020-10-12 04:01:00 0x200F002A0015 Event Informational -- None The login of the user (user name mm_user) from the source (127.0.0.1) succeeded. N/A (6913) 21363420 2020-12-04 04:01:01 0x200F002A0015 Event Informational -- None The login of the user (user name mm_user) from the source (127.0.0.1) succeeded. N/A (6914) 13975125 2020-05-07 04:01:00 0x200F002A0015 Event Informational -- None The login of the user (user name mm_user) from the source (127.0.0.1) succeeded. N/A (6915) 21100601 2020-11-26 16:09:39 0x200F00C90082 Event Informational -- None admin:127.127.127.10 succeeded in switching from a mode (developer view) to the user view. N/A (6916) 23886417 2021-02-14 04:01:01 0x200F002A0015 Event Informational -- None The login of the user (user name mm_user) from the source (127.0.0.1) succeeded. N/A (6917) 16827281 2020-07-27 17:58:15 0x100F02440004 Event Informational -- None The link between initiator (type FC, identifier 0x100000109b10ae38) of a host and the host port (Engine 0, expansion module B, port number H0) is disconnected, time: 17:58:15, host: ID 8. N/A. (6918) 60043919 2023-12-12 18:00:51 0x200F002A0015 Event Informational -- None The login of the user (user name admin) from the source (10.33.36.225) succeeded. N/A (6919) 64859985 2024-04-28 04:07:04 0x200F002A0019 Event Informational -- None The logout of the user (user name mm_user) from the source (127.0.0.1) succeeded. N/A (6920) 13574758 2020-04-25 17:13:15 0x100F02440006 Event Informational -- None The link between initiator (type FC, identifier 0x100000109b2f6531) of a host and the host port (Engine 0, expansion module A, port number H2) is linked up, time: 17:13:15, host: ID 9. N/A. (6921) 10356927 2020-01-24 04:07:12 0x200F002A0019 Event Informational -- None The logout of the user (user name mm_user) from the source (127.0.0.1) succeeded. N/A (6922) 16457018 2020-07-17 04:07:18 0x200F002A0019 Event Informational -- None The logout of the user (user name mm_user) from the source (127.0.0.1) succeeded. N/A (6923) 57886572 2023-10-12 04:01:01 0x200F002A0015 Event Informational -- None The login of the user (user name mm_user) from the source (127.0.0.1) succeeded. N/A (6924) 62756914 2024-02-28 04:07:34 0x200F002A0019 Event Informational -- None The logout of the user (user name mm_user) from the source (127.0.0.1) succeeded. N/A (6925) 57864871 2023-10-11 13:16:37 0x200F00C90082 Event Informational -- None admin:127.127.127.10 succeeded in switching from a mode (developer view) to the user view. N/A (6926) 55066829 2023-07-23 17:06:09 0x200F00CA0005 Event Informational -- None admin:10.33.36.225 succeeded in switching from the user view to developer view. N/A (6927) 57858447 2023-10-11 08:58:47 0x200F00C90082 Event Informational -- None admin:10.33.36.225 succeeded in switching from a mode (developer view) to the user view. N/A (6928) 26243326 2021-04-22 09:47:29 0x200F002A0019 Event Informational -- None The logout of the user (user name admin) from the source (10.33.36.225) succeeded. N/A (6929) 73816225 2025-01-08 16:36:54 0x200F002A0019 Event Informational -- None The logout of the user (user name admin) from the source (127.127.127.11) succeeded. N/A (6930) 42641212 2022-08-03 04:01:00 0x200F002A0015 Event Informational -- None The login of the user (user name mm_user) from the source (127.0.0.1) succeeded. N/A (6931) 52917279 2023-05-23 09:10:07 0x100F02440004 Event Informational -- None The link between initiator (type FC, identifier 0x100000109b10b27b) of a host and the host port (Engine 0, expansion module B, port number H3) is disconnected, time: 9:10:7, host: ID 11. N/A. (6932) 51858098 2023-04-23 04:01:02 0x200F002A0015 Event Informational -- None The login of the user (user name mm_user) from the source (127.0.0.1) succeeded. N/A (6933) 30266783 2021-08-15 04:01:01 0x200F002A0015 Event Informational -- None The login of the user (user name mm_user) from the source (127.0.0.1) succeeded. N/A (6934) 47898660 2022-12-31 04:07:19 0x200F002A0019 Event Informational -- None The logout of the user (user name mm_user) from the source (127.0.0.1) succeeded. N/A (6935) 49475716 2023-02-14 04:07:17 0x200F002A0019 Event Informational -- None The logout of the user (user name mm_user) from the source (127.0.0.1) succeeded. N/A (6936) 16829104 2020-07-27 19:09:32 0x100F0015001C Event Major -- None UltraPath push information from host (ID 2) is not received at the preset time point or fails to be processed. Step1 Install UltraPath of the latest version on the host. If the fault persists=>[Step2]. Step2 Collect related information and contact technical support engineers. (6937) 26354369 2021-04-25 13:47:44 0x200F002A0015 Event Informational -- None The login of the user (user name mm_user) from the source (127.0.0.1) succeeded. N/A (6938) 36787869 2022-02-17 04:07:28 0x200F002A0019 Event Informational -- None The logout of the user (user name mm_user) from the source (127.0.0.1) succeeded. N/A (6939) 52803768 2023-05-20 03:30:02 0x100F02440004 Event Informational -- None The link between initiator (type FC, identifier 0x10000090fab954b5) of a host and the host port (Engine 0, expansion module A, port number H1) is disconnected, time: 3:30:2, host: ID 14. N/A. (6940) 46181500 2022-11-12 04:07:52 0x200F002A0019 Event Informational -- None The logout of the user (user name mm_user) from the source (127.0.0.1) succeeded. N/A (6941) 67384152 2024-07-09 04:07:06 0x200F002A0019 Event Informational -- None The logout of the user (user name mm_user) from the source (127.0.0.1) succeeded. N/A (6942) 50737106 2023-03-22 04:07:10 0x200F002A0019 Event Informational -- None The logout of the user (user name mm_user) from the source (127.0.0.1) succeeded. N/A (6943) 61319892 2024-01-18 04:01:02 0x200F002A0015 Event Informational -- None The login of the user (user name mm_user) from the source (127.0.0.1) succeeded. N/A | (6909, 0) (6910, 0) (6911, 0) (6912, 0) (6913, 0) (6914, 0) (6915, 0) (6916, 0) (6917, 0) (6918, 0) (6919, 0) (6920, 0) (6921, 0) (6922, 0) (6923, 0) (6924, 0) (6925, 0) (6926, 0) (6927, 0) (6928, 0) (6929, 0) (6930, 0) (6931, 0) (6932, 0) (6933, 0) (6934, 0) (6935, 0) (6936, 1) (6937, 0) (6938, 0) (6939, 0) (6940, 0) (6941, 0) (6942, 0) (6943, 0) | ['(6909) 60114305 2023-12-14 18:12:52 0x1000010A000A Event Informational -- None The reconstruction of the disk (disk enclosure DAE010, slot ID 13, type SAS) in the disk domain (ID 7, name SAS) completed.\nN/A', '(6910) 21097658 2020-11-26 14:17:47 0x200F002A0019 Event Informational -- None The logout of the user (user name admin) from the source (127.127.127.10) succeeded.\nN/A', '(6911) 61144712 2024-01-13 04:01:00 0x200F002A0015 Event Informational -- None The login of the user (user name mm_user) from the source (127.0.0.1) succeeded.\nN/A', '(6912) 19505392 2020-10-12 04:01:00 0x200F002A0015 Event Informational -- None The login of the user (user name mm_user) from the source (127.0.0.1) succeeded.\nN/A', '(6913) 21363420 2020-12-04 04:01:01 0x200F002A0015 Event Informational -- None The login of the user (user name mm_user) from the source (127.0.0.1) succeeded.\nN/A', '(6914) 13975125 2020-05-07 04:01:00 0x200F002A0015 Event Informational -- None The login of the user (user name mm_user) from the source (127.0.0.1) succeeded.\nN/A', '(6915) 21100601 2020-11-26 16:09:39 0x200F00C90082 Event Informational -- None admin:127.127.127.10 succeeded in switching from a mode (developer view) to the user view.\nN/A', '(6916) 23886417 2021-02-14 04:01:01 0x200F002A0015 Event Informational -- None The login of the user (user name mm_user) from the source (127.0.0.1) succeeded.\nN/A', '(6917) 16827281 2020-07-27 17:58:15 0x100F02440004 Event Informational -- None The link between initiator (type FC, identifier 0x100000109b10ae38) of a host and the host port (Engine 0, expansion module B, port number H0) is disconnected, time: 17:58:15, host: ID 8.\nN/A.', '(6918) 60043919 2023-12-12 18:00:51 0x200F002A0015 Event Informational -- None The login of the user (user name admin) from the source (10.33.36.225) succeeded.\nN/A', '(6919) 64859985 2024-04-28 04:07:04 0x200F002A0019 Event Informational -- None The logout of the user (user name mm_user) from the source (127.0.0.1) succeeded.\nN/A', '(6920) 13574758 2020-04-25 17:13:15 0x100F02440006 Event Informational -- None The link between initiator (type FC, identifier 0x100000109b2f6531) of a host and the host port (Engine 0, expansion module A, port number H2) is linked up, time: 17:13:15, host: ID 9.\nN/A.', '(6921) 10356927 2020-01-24 04:07:12 0x200F002A0019 Event Informational -- None The logout of the user (user name mm_user) from the source (127.0.0.1) succeeded.\nN/A', '(6922) 16457018 2020-07-17 04:07:18 0x200F002A0019 Event Informational -- None The logout of the user (user name mm_user) from the source (127.0.0.1) succeeded.\nN/A', '(6923) 57886572 2023-10-12 04:01:01 0x200F002A0015 Event Informational -- None The login of the user (user name mm_user) from the source (127.0.0.1) succeeded.\nN/A', '(6924) 62756914 2024-02-28 04:07:34 0x200F002A0019 Event Informational -- None The logout of the user (user name mm_user) from the source (127.0.0.1) succeeded.\nN/A', '(6925) 57864871 2023-10-11 13:16:37 0x200F00C90082 Event Informational -- None admin:127.127.127.10 succeeded in switching from a mode (developer view) to the user view.\nN/A', '(6926) 55066829 2023-07-23 17:06:09 0x200F00CA0005 Event Informational -- None admin:10.33.36.225 succeeded in switching from the user view to developer view.\nN/A', '(6927) 57858447 2023-10-11 08:58:47 0x200F00C90082 Event Informational -- None admin:10.33.36.225 succeeded in switching from a mode (developer view) to the user view.\nN/A', '(6928) 26243326 2021-04-22 09:47:29 0x200F002A0019 Event Informational -- None The logout of the user (user name admin) from the source (10.33.36.225) succeeded.\nN/A', '(6929) 73816225 2025-01-08 16:36:54 0x200F002A0019 Event Informational -- None The logout of the user (user name admin) from the source (127.127.127.11) succeeded.\nN/A', '(6930) 42641212 2022-08-03 04:01:00 0x200F002A0015 Event Informational -- None The login of the user (user name mm_user) from the source (127.0.0.1) succeeded.\nN/A', '(6931) 52917279 2023-05-23 09:10:07 0x100F02440004 Event Informational -- None The link between initiator (type FC, identifier 0x100000109b10b27b) of a host and the host port (Engine 0, expansion module B, port number H3) is disconnected, time: 9:10:7, host: ID 11.\nN/A.', '(6932) 51858098 2023-04-23 04:01:02 0x200F002A0015 Event Informational -- None The login of the user (user name mm_user) from the source (127.0.0.1) succeeded.\nN/A', '(6933) 30266783 2021-08-15 04:01:01 0x200F002A0015 Event Informational -- None The login of the user (user name mm_user) from the source (127.0.0.1) succeeded.\nN/A', '(6934) 47898660 2022-12-31 04:07:19 0x200F002A0019 Event Informational -- None The logout of the user (user name mm_user) from the source (127.0.0.1) succeeded.\nN/A', '(6935) 49475716 2023-02-14 04:07:17 0x200F002A0019 Event Informational -- None The logout of the user (user name mm_user) from the source (127.0.0.1) succeeded.\nN/A', '(6936) 16829104 2020-07-27 19:09:32 0x100F0015001C Event Major -- None UltraPath push information from host (ID 2) is not received at the preset time point or fails to be processed.\nStep1 Install UltraPath of the latest version on the host. If the fault persists=>[Step2]. \nStep2 Collect related information and contact technical support engineers.', '(6937) 26354369 2021-04-25 13:47:44 0x200F002A0015 Event Informational -- None The login of the user (user name mm_user) from the source (127.0.0.1) succeeded.\nN/A', '(6938) 36787869 2022-02-17 04:07:28 0x200F002A0019 Event Informational -- None The logout of the user (user name mm_user) from the source (127.0.0.1) succeeded.\nN/A', '(6939) 52803768 2023-05-20 03:30:02 0x100F02440004 Event Informational -- None The link between initiator (type FC, identifier 0x10000090fab954b5) of a host and the host port (Engine 0, expansion module A, port number H1) is disconnected, time: 3:30:2, host: ID 14.\nN/A.', '(6940) 46181500 2022-11-12 04:07:52 0x200F002A0019 Event Informational -- None The logout of the user (user name mm_user) from the source (127.0.0.1) succeeded.\nN/A', '(6941) 67384152 2024-07-09 04:07:06 0x200F002A0019 Event Informational -- None The logout of the user (user name mm_user) from the source (127.0.0.1) succeeded.\nN/A', '(6942) 50737106 2023-03-22 04:07:10 0x200F002A0019 Event Informational -- None The logout of the user (user name mm_user) from the source (127.0.0.1) succeeded.\nN/A', '(6943) 61319892 2024-01-18 04:01:02 0x200F002A0015 Event Informational -- None The login of the user (user name mm_user) from the source (127.0.0.1) succeeded.\nN/A']
208 | You are a log anomaly classifier. You will be given a list of log entries, each with a unique index. Your task is to determine whether each log is **abnormal (1)** or **normal (0)**. Only output in the following format, without any extra explanation or comments. ## Output Format: (log_idx, status) ## Output Rules: - status must be 1 if the log entry indicates an error, failure, crash, or unusual behavior. - status must be 0 if the log entry is a normal operation or informational message. - Output **only** a list of tuples. No extra text or explanation. ## Input Logs: (6944) 52926539 2023-05-23 15:25:13 0x100F02440004 Event Informational -- None The link between initiator (type FC, identifier 0x100000109b10b27b) of a host and the host port (Engine 0, expansion module A, port number H1) is disconnected, time: 15:25:13, host: ID 11. N/A. (6945) 74218567 2025-01-20 04:07:04 0x200F002A0019 Event Informational -- None The logout of the user (user name mm_user) from the source (127.0.0.1) succeeded. N/A (6946) 38995962 2022-04-21 04:01:02 0x200F002A0015 Event Informational -- None The login of the user (user name mm_user) from the source (127.0.0.1) succeeded. N/A (6947) 24434622 2021-03-01 19:23:19 0x100F0015001C Event Major -- None UltraPath push information from host (ID 10) is not received at the preset time point or fails to be processed. Step1 Install UltraPath of the latest version on the host. If the fault persists=>[Step2]. Step2 Collect related information and contact technical support engineers. (6948) 69703865 2024-09-13 08:18:47 0x200F002A0015 Event Informational -- None The login of the user (user name admin) from the source (10.33.36.228) succeeded. N/A (6949) 73412265 2024-12-28 04:07:54 0x200F002A0019 Event Informational -- None The logout of the user (user name mm_user) from the source (127.0.0.1) succeeded. N/A (6950) 37769385 2022-03-17 04:07:10 0x200F002A0019 Event Informational -- None The logout of the user (user name mm_user) from the source (127.0.0.1) succeeded. N/A (6951) 16142185 2020-07-08 04:07:23 0x200F002A0019 Event Informational -- None The logout of the user (user name mm_user) from the source (127.0.0.1) succeeded. N/A (6952) 17928605 2020-08-28 04:07:10 0x200F002A0019 Event Informational -- None The logout of the user (user name mm_user) from the source (127.0.0.1) succeeded. N/A (6953) 31564054 2021-09-21 04:01:02 0x200F002A0015 Event Informational -- None The login of the user (user name mm_user) from the source (127.0.0.1) succeeded. N/A (6954) 57864950 2023-10-11 13:18:29 0x200F00CA0005 Event Informational -- None admin:10.33.36.225 succeeded in switching from the user view to developer view. N/A (6955) 21097550 2020-11-26 14:14:13 0x200F002A0015 Event Informational -- None The login of the user (user name admin) from the source (10.33.36.225) succeeded. N/A (6956) 62932156 2024-03-04 04:07:46 0x200F002A0019 Event Informational -- None The logout of the user (user name mm_user) from the source (127.0.0.1) succeeded. N/A (6957) 51297696 2023-04-07 04:07:13 0x200F002A0019 Event Informational -- None The logout of the user (user name mm_user) from the source (127.0.0.1) succeeded. N/A (6958) 20540047 2020-11-10 16:31:00 0x100F02440004 Event Informational -- None The link between initiator (type FC, identifier 0x21000024ff1da977) of a host and the host port (Engine 0, expansion module A, port number H0) is disconnected, time: 16:31:0, host: ID 13. N/A. (6959) 57045069 2023-09-18 04:07:35 0x200F002A0019 Event Informational -- None The logout of the user (user name mm_user) from the source (127.0.0.1) succeeded. N/A (6960) 12476723 2020-03-25 04:01:01 0x200F002A0015 Event Informational -- None The login of the user (user name mm_user) from the source (127.0.0.1) succeeded. N/A (6961) 73816149 2025-01-08 16:35:12 0x200F00C90082 Event Informational -- None admin:10.33.36.227 succeeded in switching from a mode (developer view) to the user view. N/A (6962) 75506890 2025-02-25 22:24:56 0x200F002A0015 Event Informational -- None The login of the user (user name admin) from the source (10.33.36.78) succeeded. N/A (6963) 26356833 2021-04-25 15:27:06 0x100F02440004 Event Informational -- None The link between initiator (type FC, identifier 0x21000024ff13abad) of a host and the host port (Engine 0, expansion module A, port number H0) is disconnected, time: 15:27:6, host: ID 17. N/A. (6964) 59603355 2023-11-30 04:07:35 0x200F002A0019 Event Informational -- None The logout of the user (user name mm_user) from the source (127.0.0.1) succeeded. N/A (6965) 46076339 2022-11-09 04:07:32 0x200F002A0019 Event Informational -- None The logout of the user (user name mm_user) from the source (127.0.0.1) succeeded. N/A (6966) 67251478 2024-07-05 09:19:01 0x200F00C90082 Event Informational -- None admin:127.127.127.10 succeeded in switching from a mode (developer view) to the user view. N/A (6967) 27216816 2021-05-20 04:07:43 0x200F002A0019 Event Informational -- None The logout of the user (user name mm_user) from the source (127.0.0.1) succeeded. N/A (6968) 55066961 2023-07-23 17:08:25 0x200F00CA0009 Event Informational -- None admin:10.33.36.225 succeeded in deleting the exported files in system memory (FileType running data). N/A. (6969) 16831396 2020-07-27 20:42:56 0x100F02440006 Event Informational -- None The link between initiator (type FC, identifier 0x100000109b10aa8e) of a host and the host port (Engine 0, expansion module A, port number H3) is linked up, time: 20:42:56, host: ID 7. N/A. (6970) 37734328 2022-03-16 04:07:12 0x200F002A0019 Event Informational -- None The logout of the user (user name mm_user) from the source (127.0.0.1) succeeded. N/A (6971) 49840078 2023-02-24 13:43:07 0x100F0015001C Event Major -- None UltraPath push information from host (ID 16) is not received at the preset time point or fails to be processed. Step1 Install UltraPath of the latest version on the host. If the fault persists=>[Step2]. Step2 Collect related information and contact technical support engineers. (6972) 35630805 2022-01-15 04:01:01 0x200F002A0015 Event Informational -- None The login of the user (user name mm_user) from the source (127.0.0.1) succeeded. N/A (6973) 65595948 2024-05-19 04:07:21 0x200F002A0019 Event Informational -- None The logout of the user (user name mm_user) from the source (127.0.0.1) succeeded. N/A (6974) 55258265 2023-07-29 04:07:04 0x200F002A0019 Event Informational -- None The logout of the user (user name mm_user) from the source (127.0.0.1) succeeded. N/A (6975) 13644982 2020-04-27 17:16:12 0x100F0015001C Event Major -- None UltraPath push information from host (ID 11) is not received at the preset time point or fails to be processed. Step1 Install UltraPath of the latest version on the host. If the fault persists=>[Step2]. Step2 Collect related information and contact technical support engineers. (6976) 26375392 2021-04-26 04:07:10 0x200F002A0019 Event Informational -- None The logout of the user (user name mm_user) from the source (127.0.0.1) succeeded. N/A (6977) 13520702 2020-04-24 04:07:46 0x200F002A0019 Event Informational -- None The logout of the user (user name mm_user) from the source (127.0.0.1) succeeded. N/A | (7039, 0) (7040, 1) (7041, 0) (7042, 0) (7043, 0) (7044, 0) (7045, 0) (7046, 0) (7047, 1) (7048, 0) (7049, 0) (7050, 0) (7051, 0) (7052, 0) (7053, 0) (7054, 0) (7055, 0) (7056, 0) (7057, 0) (7058, 0) (7059, 0) (7060, 0) (7061, 0) (7062, 0) (7063, 0) (7064, 0) (7065, 0) (7066, 0) (7067, 0) (7068, 1) (7069, 0) (7070, 0) (7071, 0) (7072, 1) (7073, 0) | ['(6944) 52926539 2023-05-23 15:25:13 0x100F02440004 Event Informational -- None The link between initiator (type FC, identifier 0x100000109b10b27b) of a host and the host port (Engine 0, expansion module A, port number H1) is disconnected, time: 15:25:13, host: ID 11.\nN/A.', '(6945) 74218567 2025-01-20 04:07:04 0x200F002A0019 Event Informational -- None The logout of the user (user name mm_user) from the source (127.0.0.1) succeeded.\nN/A', '(6946) 38995962 2022-04-21 04:01:02 0x200F002A0015 Event Informational -- None The login of the user (user name mm_user) from the source (127.0.0.1) succeeded.\nN/A', '(6947) 24434622 2021-03-01 19:23:19 0x100F0015001C Event Major -- None UltraPath push information from host (ID 10) is not received at the preset time point or fails to be processed.\nStep1 Install UltraPath of the latest version on the host. If the fault persists=>[Step2]. \nStep2 Collect related information and contact technical support engineers.', '(6948) 69703865 2024-09-13 08:18:47 0x200F002A0015 Event Informational -- None The login of the user (user name admin) from the source (10.33.36.228) succeeded.\nN/A', '(6949) 73412265 2024-12-28 04:07:54 0x200F002A0019 Event Informational -- None The logout of the user (user name mm_user) from the source (127.0.0.1) succeeded.\nN/A', '(6950) 37769385 2022-03-17 04:07:10 0x200F002A0019 Event Informational -- None The logout of the user (user name mm_user) from the source (127.0.0.1) succeeded.\nN/A', '(6951) 16142185 2020-07-08 04:07:23 0x200F002A0019 Event Informational -- None The logout of the user (user name mm_user) from the source (127.0.0.1) succeeded.\nN/A', '(6952) 17928605 2020-08-28 04:07:10 0x200F002A0019 Event Informational -- None The logout of the user (user name mm_user) from the source (127.0.0.1) succeeded.\nN/A', '(6953) 31564054 2021-09-21 04:01:02 0x200F002A0015 Event Informational -- None The login of the user (user name mm_user) from the source (127.0.0.1) succeeded.\nN/A', '(6954) 57864950 2023-10-11 13:18:29 0x200F00CA0005 Event Informational -- None admin:10.33.36.225 succeeded in switching from the user view to developer view.\nN/A', '(6955) 21097550 2020-11-26 14:14:13 0x200F002A0015 Event Informational -- None The login of the user (user name admin) from the source (10.33.36.225) succeeded.\nN/A', '(6956) 62932156 2024-03-04 04:07:46 0x200F002A0019 Event Informational -- None The logout of the user (user name mm_user) from the source (127.0.0.1) succeeded.\nN/A', '(6957) 51297696 2023-04-07 04:07:13 0x200F002A0019 Event Informational -- None The logout of the user (user name mm_user) from the source (127.0.0.1) succeeded.\nN/A', '(6958) 20540047 2020-11-10 16:31:00 0x100F02440004 Event Informational -- None The link between initiator (type FC, identifier 0x21000024ff1da977) of a host and the host port (Engine 0, expansion module A, port number H0) is disconnected, time: 16:31:0, host: ID 13.\nN/A.', '(6959) 57045069 2023-09-18 04:07:35 0x200F002A0019 Event Informational -- None The logout of the user (user name mm_user) from the source (127.0.0.1) succeeded.\nN/A', '(6960) 12476723 2020-03-25 04:01:01 0x200F002A0015 Event Informational -- None The login of the user (user name mm_user) from the source (127.0.0.1) succeeded.\nN/A', '(6961) 73816149 2025-01-08 16:35:12 0x200F00C90082 Event Informational -- None admin:10.33.36.227 succeeded in switching from a mode (developer view) to the user view.\nN/A', '(6962) 75506890 2025-02-25 22:24:56 0x200F002A0015 Event Informational -- None The login of the user (user name admin) from the source (10.33.36.78) succeeded.\nN/A', '(6963) 26356833 2021-04-25 15:27:06 0x100F02440004 Event Informational -- None The link between initiator (type FC, identifier 0x21000024ff13abad) of a host and the host port (Engine 0, expansion module A, port number H0) is disconnected, time: 15:27:6, host: ID 17.\nN/A.', '(6964) 59603355 2023-11-30 04:07:35 0x200F002A0019 Event Informational -- None The logout of the user (user name mm_user) from the source (127.0.0.1) succeeded.\nN/A', '(6965) 46076339 2022-11-09 04:07:32 0x200F002A0019 Event Informational -- None The logout of the user (user name mm_user) from the source (127.0.0.1) succeeded.\nN/A', '(6966) 67251478 2024-07-05 09:19:01 0x200F00C90082 Event Informational -- None admin:127.127.127.10 succeeded in switching from a mode (developer view) to the user view.\nN/A', '(6967) 27216816 2021-05-20 04:07:43 0x200F002A0019 Event Informational -- None The logout of the user (user name mm_user) from the source (127.0.0.1) succeeded.\nN/A', '(6968) 55066961 2023-07-23 17:08:25 0x200F00CA0009 Event Informational -- None admin:10.33.36.225 succeeded in deleting the exported files in system memory (FileType running data).\nN/A.', '(6969) 16831396 2020-07-27 20:42:56 0x100F02440006 Event Informational -- None The link between initiator (type FC, identifier 0x100000109b10aa8e) of a host and the host port (Engine 0, expansion module A, port number H3) is linked up, time: 20:42:56, host: ID 7.\nN/A.', '(6970) 37734328 2022-03-16 04:07:12 0x200F002A0019 Event Informational -- None The logout of the user (user name mm_user) from the source (127.0.0.1) succeeded.\nN/A', '(6971) 49840078 2023-02-24 13:43:07 0x100F0015001C Event Major -- None UltraPath push information from host (ID 16) is not received at the preset time point or fails to be processed.\nStep1 Install UltraPath of the latest version on the host. If the fault persists=>[Step2]. \nStep2 Collect related information and contact technical support engineers.', '(6972) 35630805 2022-01-15 04:01:01 0x200F002A0015 Event Informational -- None The login of the user (user name mm_user) from the source (127.0.0.1) succeeded.\nN/A', '(6973) 65595948 2024-05-19 04:07:21 0x200F002A0019 Event Informational -- None The logout of the user (user name mm_user) from the source (127.0.0.1) succeeded.\nN/A', '(6974) 55258265 2023-07-29 04:07:04 0x200F002A0019 Event Informational -- None The logout of the user (user name mm_user) from the source (127.0.0.1) succeeded.\nN/A', '(6975) 13644982 2020-04-27 17:16:12 0x100F0015001C Event Major -- None UltraPath push information from host (ID 11) is not received at the preset time point or fails to be processed.\nStep1 Install UltraPath of the latest version on the host. If the fault persists=>[Step2]. \nStep2 Collect related information and contact technical support engineers.', '(6976) 26375392 2021-04-26 04:07:10 0x200F002A0019 Event Informational -- None The logout of the user (user name mm_user) from the source (127.0.0.1) succeeded.\nN/A', '(6977) 13520702 2020-04-24 04:07:46 0x200F002A0019 Event Informational -- None The logout of the user (user name mm_user) from the source (127.0.0.1) succeeded.\nN/A']
209 | You are a log anomaly classifier. You will be given a list of log entries, each with a unique index. Your task is to determine whether each log is **abnormal (1)** or **normal (0)**. Only output in the following format, without any extra explanation or comments. ## Output Format: (log_idx, status) ## Output Rules: - status must be 1 if the log entry indicates an error, failure, crash, or unusual behavior. - status must be 0 if the log entry is a normal operation or informational message. - Output **only** a list of tuples. No extra text or explanation. ## Input Logs: (6978) 66970862 2024-06-27 09:28:37 0x200F002A0019 Event Informational -- None The logout of the user (user name admin) from the source (10.33.36.225) succeeded. N/A (6979) 20789169 2020-11-17 19:01:31 0x100F02440006 Event Informational -- None The link between initiator (type FC, identifier 0x21000024ff1cc780) of a host and the host port (Engine 0, expansion module B, port number H1) is linked up, time: 19:1:31, host: ID 4. N/A. (6980) 15873192 2020-06-30 11:27:44 0x100F0015001C Event Major -- None UltraPath push information from host (ID 12) is not received at the preset time point or fails to be processed. Step1 Install UltraPath of the latest version on the host. If the fault persists=>[Step2]. Step2 Collect related information and contact technical support engineers. (6981) 53759999 2023-06-16 10:07:39 0x200F00CA0005 Event Informational -- None admin:127.127.127.10 succeeded in switching from the user view to developer view. N/A (6982) 16828951 2020-07-27 19:04:02 0x100F02440006 Event Informational -- None The link between initiator (type FC, identifier 0x21000024ff1d8163) of a host and the host port (Engine 0, expansion module A, port number H1) is linked up, time: 19:4:2, host: ID 1. N/A. (6983) 32931360 2021-10-30 04:01:02 0x200F002A0015 Event Informational -- None The login of the user (user name mm_user) from the source (127.0.0.1) succeeded. N/A (6984) 75472487 2025-02-24 22:51:07 0x200F002A0015 Event Informational -- None The login of the user (user name mm_user) from the source (127.0.0.1) succeeded. N/A (6985) 52714055 2023-05-17 14:07:06 0x100F02440004 Event Informational -- None The link between initiator (type FC, identifier 0x100000109b10b27b) of a host and the host port (Engine 0, expansion module B, port number H3) is disconnected, time: 14:7:6, host: ID 11. N/A. (6986) 57535444 2023-10-02 04:07:46 0x200F002A0019 Event Informational -- None The logout of the user (user name mm_user) from the source (127.0.0.1) succeeded. N/A (6987) 59953588 2023-12-10 04:07:13 0x200F002A0019 Event Informational -- None The logout of the user (user name mm_user) from the source (127.0.0.1) succeeded. N/A (6988) 58552380 2023-10-31 04:07:32 0x200F002A0019 Event Informational -- None The logout of the user (user name mm_user) from the source (127.0.0.1) succeeded. N/A (6989) 21854028 2020-12-18 04:07:15 0x200F002A0019 Event Informational -- None The logout of the user (user name mm_user) from the source (127.0.0.1) succeeded. N/A (6990) 16367182 2020-07-14 14:33:30 0x100F02440006 Event Informational -- None The link between initiator (type FC, identifier 0x21000024ff1da8ed) of a host and the host port (Engine 0, expansion module A, port number H0) is linked up, time: 14:33:30, host: ID 12. N/A. (6991) 53540703 2023-06-10 04:01:01 0x200F002A0015 Event Informational -- None The login of the user (user name mm_user) from the source (127.0.0.1) succeeded. N/A (6992) 70090805 2024-09-24 09:16:59 0x200F00C90082 Event Informational -- None admin:10.33.36.227 succeeded in switching from a mode (developer view) to the user view. N/A (6993) 70196138 2024-09-27 09:15:57 0x200F002A0015 Event Informational -- None The login of the user (user name admin) from the source (10.33.36.227) succeeded. N/A (6994) 58131970 2023-10-19 04:07:16 0x200F002A0019 Event Informational -- None The logout of the user (user name mm_user) from the source (127.0.0.1) succeeded. N/A (6995) 76356081 2025-03-22 04:01:01 0x200F002A0015 Event Informational -- None The login of the user (user name mm_user) from the source (127.0.0.1) succeeded. N/A (6996) 29355388 2021-07-20 04:07:17 0x200F002A0019 Event Informational -- None The logout of the user (user name mm_user) from the source (127.0.0.1) succeeded. N/A (6997) 75164722 2025-02-16 04:07:39 0x200F002A0019 Event Informational -- None The logout of the user (user name mm_user) from the source (127.0.0.1) succeeded. N/A (6998) 47408057 2022-12-17 04:07:14 0x200F002A0019 Event Informational -- None The logout of the user (user name mm_user) from the source (127.0.0.1) succeeded. N/A (6999) 68935690 2024-08-22 10:25:13 0x200F00CA0005 Event Informational -- None admin:10.33.36.228 succeeded in switching from the user view to developer view. N/A (7000) 16833466 2020-07-27 21:59:57 0x100F02440006 Event Informational -- None The link between initiator (type FC, identifier 0x21000024ff1cc780) of a host and the host port (Engine 0, expansion module A, port number H1) is linked up, time: 21:59:57, host: ID 4. N/A. (7001) 32370541 2021-10-14 04:07:24 0x200F002A0019 Event Informational -- None The logout of the user (user name mm_user) from the source (127.0.0.1) succeeded. N/A (7002) 50211294 2023-03-07 04:01:01 0x200F002A0015 Event Informational -- None The login of the user (user name mm_user) from the source (127.0.0.1) succeeded. N/A (7003) 73815941 2025-01-08 16:31:43 0x200F00CA0005 Event Informational -- None admin:10.33.36.227 succeeded in switching from the user view to developer view. N/A (7004) 68155200 2024-07-31 04:07:36 0x200F002A0019 Event Informational -- None The logout of the user (user name mm_user) from the source (127.0.0.1) succeeded. N/A (7005) 66189643 2024-06-05 02:32:43 0x200F000A005B Fault Major Recovered 2024-06-10 07:52:10 Disk (Disk Enclosure DAE040, controller 0B, slot 7, serial number --) is isolated. Step1 Check whether an alarm is generated indicating disk faults. 1.1 If yes, replace the isolated disk. If the alarm persists=>[Step2]. 1.2 If no=>[Step2]. Step2 Collect related information and contact technical support engineers. (7006) 24434370 2021-03-01 19:13:42 0x100F02440004 Event Informational -- None The link between initiator (type FC, identifier 0x100000109b2f63a2) of a host and the host port (Engine 0, expansion module A, port number H0) is disconnected, time: 19:13:42, host: ID 10. N/A. (7007) 46162994 2022-11-11 15:27:24 0x100F02440006 Event Informational -- None The link between initiator (type FC, identifier 0x10000090fac0642b) of a host and the host port (Engine 0, expansion module B, port number H3) is linked up, time: 15:27:24, host: ID 15. N/A. (7008) 20789337 2020-11-17 19:08:12 0x100F0015001C Event Major -- None UltraPath push information from host (ID 4) is not received at the preset time point or fails to be processed. Step1 Install UltraPath of the latest version on the host. If the fault persists=>[Step2]. Step2 Collect related information and contact technical support engineers. (7009) 57864845 2023-10-11 13:15:56 0x200F00CA0005 Event Informational -- None admin:10.33.36.225 succeeded in switching from the user view to developer view. N/A | (6978, 0) (6979, 0) (6980, 1) (6981, 0) (6982, 0) (6983, 0) (6984, 0) (6985, 0) (6986, 0) (6987, 0) (6988, 0) (6989, 0) (6990, 0) (6991, 0) (6992, 0) (6993, 0) (6994, 0) (6995, 0) (6996, 0) (6997, 0) (6998, 0) (6999, 0) (7000, 0) (7001, 0) (7002, 0) (7003, 0) (7004, 0) (7005, 1) (7006, 0) (7007, 0) (7008, 1) (7009, 0) | ['(6978) 66970862 2024-06-27 09:28:37 0x200F002A0019 Event Informational -- None The logout of the user (user name admin) from the source (10.33.36.225) succeeded.\nN/A', '(6979) 20789169 2020-11-17 19:01:31 0x100F02440006 Event Informational -- None The link between initiator (type FC, identifier 0x21000024ff1cc780) of a host and the host port (Engine 0, expansion module B, port number H1) is linked up, time: 19:1:31, host: ID 4.\nN/A.', '(6980) 15873192 2020-06-30 11:27:44 0x100F0015001C Event Major -- None UltraPath push information from host (ID 12) is not received at the preset time point or fails to be processed.\nStep1 Install UltraPath of the latest version on the host. If the fault persists=>[Step2]. \nStep2 Collect related information and contact technical support engineers.', '(6981) 53759999 2023-06-16 10:07:39 0x200F00CA0005 Event Informational -- None admin:127.127.127.10 succeeded in switching from the user view to developer view.\nN/A', '(6982) 16828951 2020-07-27 19:04:02 0x100F02440006 Event Informational -- None The link between initiator (type FC, identifier 0x21000024ff1d8163) of a host and the host port (Engine 0, expansion module A, port number H1) is linked up, time: 19:4:2, host: ID 1.\nN/A.', '(6983) 32931360 2021-10-30 04:01:02 0x200F002A0015 Event Informational -- None The login of the user (user name mm_user) from the source (127.0.0.1) succeeded.\nN/A', '(6984) 75472487 2025-02-24 22:51:07 0x200F002A0015 Event Informational -- None The login of the user (user name mm_user) from the source (127.0.0.1) succeeded.\nN/A', '(6985) 52714055 2023-05-17 14:07:06 0x100F02440004 Event Informational -- None The link between initiator (type FC, identifier 0x100000109b10b27b) of a host and the host port (Engine 0, expansion module B, port number H3) is disconnected, time: 14:7:6, host: ID 11.\nN/A.', '(6986) 57535444 2023-10-02 04:07:46 0x200F002A0019 Event Informational -- None The logout of the user (user name mm_user) from the source (127.0.0.1) succeeded.\nN/A', '(6987) 59953588 2023-12-10 04:07:13 0x200F002A0019 Event Informational -- None The logout of the user (user name mm_user) from the source (127.0.0.1) succeeded.\nN/A', '(6988) 58552380 2023-10-31 04:07:32 0x200F002A0019 Event Informational -- None The logout of the user (user name mm_user) from the source (127.0.0.1) succeeded.\nN/A', '(6989) 21854028 2020-12-18 04:07:15 0x200F002A0019 Event Informational -- None The logout of the user (user name mm_user) from the source (127.0.0.1) succeeded.\nN/A', '(6990) 16367182 2020-07-14 14:33:30 0x100F02440006 Event Informational -- None The link between initiator (type FC, identifier 0x21000024ff1da8ed) of a host and the host port (Engine 0, expansion module A, port number H0) is linked up, time: 14:33:30, host: ID 12.\nN/A.', '(6991) 53540703 2023-06-10 04:01:01 0x200F002A0015 Event Informational -- None The login of the user (user name mm_user) from the source (127.0.0.1) succeeded.\nN/A', '(6992) 70090805 2024-09-24 09:16:59 0x200F00C90082 Event Informational -- None admin:10.33.36.227 succeeded in switching from a mode (developer view) to the user view.\nN/A', '(6993) 70196138 2024-09-27 09:15:57 0x200F002A0015 Event Informational -- None The login of the user (user name admin) from the source (10.33.36.227) succeeded.\nN/A', '(6994) 58131970 2023-10-19 04:07:16 0x200F002A0019 Event Informational -- None The logout of the user (user name mm_user) from the source (127.0.0.1) succeeded.\nN/A', '(6995) 76356081 2025-03-22 04:01:01 0x200F002A0015 Event Informational -- None The login of the user (user name mm_user) from the source (127.0.0.1) succeeded.\nN/A', '(6996) 29355388 2021-07-20 04:07:17 0x200F002A0019 Event Informational -- None The logout of the user (user name mm_user) from the source (127.0.0.1) succeeded.\nN/A', '(6997) 75164722 2025-02-16 04:07:39 0x200F002A0019 Event Informational -- None The logout of the user (user name mm_user) from the source (127.0.0.1) succeeded.\nN/A', '(6998) 47408057 2022-12-17 04:07:14 0x200F002A0019 Event Informational -- None The logout of the user (user name mm_user) from the source (127.0.0.1) succeeded.\nN/A', '(6999) 68935690 2024-08-22 10:25:13 0x200F00CA0005 Event Informational -- None admin:10.33.36.228 succeeded in switching from the user view to developer view.\nN/A', '(7000) 16833466 2020-07-27 21:59:57 0x100F02440006 Event Informational -- None The link between initiator (type FC, identifier 0x21000024ff1cc780) of a host and the host port (Engine 0, expansion module A, port number H1) is linked up, time: 21:59:57, host: ID 4.\nN/A.', '(7001) 32370541 2021-10-14 04:07:24 0x200F002A0019 Event Informational -- None The logout of the user (user name mm_user) from the source (127.0.0.1) succeeded.\nN/A', '(7002) 50211294 2023-03-07 04:01:01 0x200F002A0015 Event Informational -- None The login of the user (user name mm_user) from the source (127.0.0.1) succeeded.\nN/A', '(7003) 73815941 2025-01-08 16:31:43 0x200F00CA0005 Event Informational -- None admin:10.33.36.227 succeeded in switching from the user view to developer view.\nN/A', '(7004) 68155200 2024-07-31 04:07:36 0x200F002A0019 Event Informational -- None The logout of the user (user name mm_user) from the source (127.0.0.1) succeeded.\nN/A', '(7005) 66189643 2024-06-05 02:32:43 0x200F000A005B Fault Major Recovered 2024-06-10 07:52:10 Disk (Disk Enclosure DAE040, controller 0B, slot 7, serial number --) is isolated.\nStep1 Check whether an alarm is generated indicating disk faults.\n 1.1 If yes, replace the isolated disk. If the alarm persists=>[Step2].\n 1.2 If no=>[Step2].\nStep2 Collect related information and contact technical support engineers.', '(7006) 24434370 2021-03-01 19:13:42 0x100F02440004 Event Informational -- None The link between initiator (type FC, identifier 0x100000109b2f63a2) of a host and the host port (Engine 0, expansion module A, port number H0) is disconnected, time: 19:13:42, host: ID 10.\nN/A.', '(7007) 46162994 2022-11-11 15:27:24 0x100F02440006 Event Informational -- None The link between initiator (type FC, identifier 0x10000090fac0642b) of a host and the host port (Engine 0, expansion module B, port number H3) is linked up, time: 15:27:24, host: ID 15.\nN/A.', '(7008) 20789337 2020-11-17 19:08:12 0x100F0015001C Event Major -- None UltraPath push information from host (ID 4) is not received at the preset time point or fails to be processed.\nStep1 Install UltraPath of the latest version on the host. If the fault persists=>[Step2]. \nStep2 Collect related information and contact technical support engineers.', '(7009) 57864845 2023-10-11 13:15:56 0x200F00CA0005 Event Informational -- None admin:10.33.36.225 succeeded in switching from the user view to developer view.\nN/A']
210 | You are a log anomaly classifier. You will be given a list of log entries, each with a unique index. Your task is to determine whether each log is **abnormal (1)** or **normal (0)**. Only output in the following format, without any extra explanation or comments. ## Output Format: (log_idx, status) ## Output Rules: - status must be 1 if the log entry indicates an error, failure, crash, or unusual behavior. - status must be 0 if the log entry is a normal operation or informational message. - Output **only** a list of tuples. No extra text or explanation. ## Input Logs: (7010) 72948771 2024-12-14 22:36:42 0x200F002A0015 Event Informational -- None The login of the user (user name mm_user) from the source (127.0.0.1) succeeded. N/A (7011) 47548228 2022-12-21 04:07:02 0x200F002A0019 Event Informational -- None The logout of the user (user name mm_user) from the source (127.0.0.1) succeeded. N/A (7012) 45094990 2022-10-12 04:07:12 0x200F002A0019 Event Informational -- None The logout of the user (user name mm_user) from the source (127.0.0.1) succeeded. N/A (7013) 41182830 2022-06-22 13:18:15 0x100F02440004 Event Informational -- None The link between initiator (type FC, identifier 0x100000109b2f6529) of a host and the host port (Engine 0, expansion module A, port number H3) is disconnected, time: 13:18:15, host: ID 10. N/A. (7014) 18418832 2020-09-11 04:01:01 0x200F002A0015 Event Informational -- None The login of the user (user name mm_user) from the source (127.0.0.1) succeeded. N/A (7015) 47548078 2022-12-21 04:01:01 0x200F002A0015 Event Informational -- None The login of the user (user name mm_user) from the source (127.0.0.1) succeeded. N/A (7016) 47373022 2022-12-16 04:07:48 0x200F002A0019 Event Informational -- None The logout of the user (user name mm_user) from the source (127.0.0.1) succeeded. N/A (7017) 51332748 2023-04-08 04:07:39 0x200F002A0019 Event Informational -- None The logout of the user (user name mm_user) from the source (127.0.0.1) succeeded. N/A (7018) 57610299 2023-10-04 07:23:34 0xF00170014 Fault Major Recovered 2023-10-04 07:23:52 No power is input to power module (disk enclosure DAE050, power module PSU 1). Step1 Check whether power cables are connected correctly. 1.1 If yes=>[Step2]. 1.2 If no, connect the power cables correctly. If the alarm persists=>[Step2]. Step2 Check power cables. 2.1 If any power cable is removed, reinsert it. If the alarm persists=>[2.2]. 2.2 Replace the power cable. If the alarm persists=>[Step3]. Step3 Check whether the power module is inserted. 3.1 If yes=>[Step4]. 3.2 If no, reinsert the power module. If the alarm persists=>[Step4]. Step4 Check whether any external power is input to the power module. 4.1 If yes=>[Step5]. 4.2 If no, supply power to the storage system correctly. If the alarm persists=>[Step5]. Step5 Replace the power module. If the alarm persists=>[Step6]. Step6 Collect related information and contact technical support engineers. (7019) 52882493 2023-05-22 09:21:41 0x100F02440004 Event Informational -- None The link between initiator (type FC, identifier 0x100000109b10b340) of a host and the host port (Engine 0, expansion module A, port number H0) is disconnected, time: 9:21:41, host: ID 11. N/A. (7020) 17140784 2020-08-05 16:32:53 0x200F0100001D Event Informational -- None admin:10.33.36.225 succeeded in adding the LUN (48) to the LUN group (ID 0). N/A (7021) 66577474 2024-06-16 04:07:06 0x200F002A0019 Event Informational -- None The logout of the user (user name mm_user) from the source (127.0.0.1) succeeded. N/A (7022) 38820736 2022-04-16 04:01:02 0x200F002A0015 Event Informational -- None The login of the user (user name mm_user) from the source (127.0.0.1) succeeded. N/A (7023) 18594044 2020-09-16 04:01:02 0x200F002A0015 Event Informational -- None The login of the user (user name mm_user) from the source (127.0.0.1) succeeded. N/A (7024) 42676253 2022-08-04 04:01:02 0x200F002A0015 Event Informational -- None The login of the user (user name mm_user) from the source (127.0.0.1) succeeded. N/A (7025) 57745608 2023-10-08 04:07:25 0x200F002A0019 Event Informational -- None The logout of the user (user name mm_user) from the source (127.0.0.1) succeeded. N/A (7026) 55066877 2023-07-23 17:06:55 0x200F00C90082 Event Informational -- None admin:127.127.127.10 succeeded in switching from a mode (developer view) to the user view. N/A (7027) 65988615 2024-05-30 09:02:57 0x200F002A0015 Event Informational -- None The login of the user (user name admin) from the source (10.33.36.225) succeeded. N/A (7028) 21135325 2020-11-27 15:53:45 0x100F02440006 Event Informational -- None The link between initiator (type FC, identifier 0x10000090fac0642b) of a host and the host port (Engine 0, expansion module B, port number H1) is linked up, time: 15:53:45, host: ID 15. N/A. (7029) 42115514 2022-07-19 04:01:01 0x200F002A0015 Event Informational -- None The login of the user (user name mm_user) from the source (127.0.0.1) succeeded. N/A (7030) 13643087 2020-04-27 16:03:55 0x100F02440006 Event Informational -- None The link between initiator (type FC, identifier 0x100000109b10b27b) of a host and the host port (Engine 0, expansion module B, port number H1) is linked up, time: 16:3:55, host: ID 11. N/A. (7031) 28513894 2021-06-26 04:01:01 0x200F002A0015 Event Informational -- None The login of the user (user name mm_user) from the source (127.0.0.1) succeeded. N/A (7032) 42080611 2022-07-18 04:07:07 0x200F002A0019 Event Informational -- None The logout of the user (user name mm_user) from the source (127.0.0.1) succeeded. N/A (7033) 57831704 2023-10-10 15:02:22 0x200F00C90082 Event Informational -- None admin:10.33.36.225 succeeded in switching from a mode (developer view) to the user view. N/A (7034) 21097884 2020-11-26 14:22:08 0x200F002A0015 Event Informational -- None The login of the user (user name admin) from the source (127.127.127.10) succeeded. N/A (7035) 13644593 2020-04-27 17:02:11 0x100F0015001C Event Major -- None UltraPath push information from host (ID 10) is not received at the preset time point or fails to be processed. Step1 Install UltraPath of the latest version on the host. If the fault persists=>[Step2]. Step2 Collect related information and contact technical support engineers. (7036) 38260178 2022-03-31 04:07:20 0x200F002A0019 Event Informational -- None The logout of the user (user name mm_user) from the source (127.0.0.1) succeeded. N/A (7037) 77492871 2025-04-23 14:25:05 0x100F0015001C Event Major -- None UltraPath push information from host (ID 6) is not received at the preset time point or fails to be processed. Step1 Install UltraPath of the latest version on the host. If the fault persists=>[Step2]. Step2 Collect related information and contact technical support engineers. (7038) 16157796 2020-07-08 14:50:24 0x100F0015001C Event Major -- None UltraPath push information from host (ID 12) is not received at the preset time point or fails to be processed. Step1 Install UltraPath of the latest version on the host. If the fault persists=>[Step2]. Step2 Collect related information and contact technical support engineers. | (7010, 0) (7011, 0) (7012, 0) (7013, 0) (7014, 0) (7015, 0) (7016, 0) (7017, 0) (7018, 1) (7019, 0) (7020, 0) (7021, 0) (7022, 0) (7023, 0) (7024, 0) (7025, 0) (7026, 0) (7027, 0) (7028, 0) (7029, 0) (7030, 0) (7031, 0) (7032, 0) (7033, 0) (7034, 0) (7035, 1) (7036, 0) (7037, 1) (7038, 1) | ['(7010) 72948771 2024-12-14 22:36:42 0x200F002A0015 Event Informational -- None The login of the user (user name mm_user) from the source (127.0.0.1) succeeded.\nN/A', '(7011) 47548228 2022-12-21 04:07:02 0x200F002A0019 Event Informational -- None The logout of the user (user name mm_user) from the source (127.0.0.1) succeeded.\nN/A', '(7012) 45094990 2022-10-12 04:07:12 0x200F002A0019 Event Informational -- None The logout of the user (user name mm_user) from the source (127.0.0.1) succeeded.\nN/A', '(7013) 41182830 2022-06-22 13:18:15 0x100F02440004 Event Informational -- None The link between initiator (type FC, identifier 0x100000109b2f6529) of a host and the host port (Engine 0, expansion module A, port number H3) is disconnected, time: 13:18:15, host: ID 10.\nN/A.', '(7014) 18418832 2020-09-11 04:01:01 0x200F002A0015 Event Informational -- None The login of the user (user name mm_user) from the source (127.0.0.1) succeeded.\nN/A', '(7015) 47548078 2022-12-21 04:01:01 0x200F002A0015 Event Informational -- None The login of the user (user name mm_user) from the source (127.0.0.1) succeeded.\nN/A', '(7016) 47373022 2022-12-16 04:07:48 0x200F002A0019 Event Informational -- None The logout of the user (user name mm_user) from the source (127.0.0.1) succeeded.\nN/A', '(7017) 51332748 2023-04-08 04:07:39 0x200F002A0019 Event Informational -- None The logout of the user (user name mm_user) from the source (127.0.0.1) succeeded.\nN/A', '(7018) 57610299 2023-10-04 07:23:34 0xF00170014 Fault Major Recovered 2023-10-04 07:23:52 No power is input to power module (disk enclosure DAE050, power module PSU 1).\nStep1 Check whether power cables are connected correctly.\n 1.1 If yes=>[Step2].\n 1.2 If no, connect the power cables correctly. If the alarm persists=>[Step2].\nStep2 Check power cables.\n 2.1 If any power cable is removed, reinsert it. If the alarm persists=>[2.2].\n 2.2 Replace the power cable. If the alarm persists=>[Step3].\nStep3 Check whether the power module is inserted.\n 3.1 If yes=>[Step4].\n 3.2 If no, reinsert the power module. If the alarm persists=>[Step4].\nStep4 Check whether any external power is input to the power module.\n 4.1 If yes=>[Step5].\n 4.2 If no, supply power to the storage system correctly. If the alarm persists=>[Step5].\nStep5 Replace the power module. If the alarm persists=>[Step6].\nStep6 Collect related information and contact technical support engineers.', '(7019) 52882493 2023-05-22 09:21:41 0x100F02440004 Event Informational -- None The link between initiator (type FC, identifier 0x100000109b10b340) of a host and the host port (Engine 0, expansion module A, port number H0) is disconnected, time: 9:21:41, host: ID 11.\nN/A.', '(7020) 17140784 2020-08-05 16:32:53 0x200F0100001D Event Informational -- None admin:10.33.36.225 succeeded in adding the LUN (48) to the LUN group (ID 0).\nN/A', '(7021) 66577474 2024-06-16 04:07:06 0x200F002A0019 Event Informational -- None The logout of the user (user name mm_user) from the source (127.0.0.1) succeeded.\nN/A', '(7022) 38820736 2022-04-16 04:01:02 0x200F002A0015 Event Informational -- None The login of the user (user name mm_user) from the source (127.0.0.1) succeeded.\nN/A', '(7023) 18594044 2020-09-16 04:01:02 0x200F002A0015 Event Informational -- None The login of the user (user name mm_user) from the source (127.0.0.1) succeeded.\nN/A', '(7024) 42676253 2022-08-04 04:01:02 0x200F002A0015 Event Informational -- None The login of the user (user name mm_user) from the source (127.0.0.1) succeeded.\nN/A', '(7025) 57745608 2023-10-08 04:07:25 0x200F002A0019 Event Informational -- None The logout of the user (user name mm_user) from the source (127.0.0.1) succeeded.\nN/A', '(7026) 55066877 2023-07-23 17:06:55 0x200F00C90082 Event Informational -- None admin:127.127.127.10 succeeded in switching from a mode (developer view) to the user view.\nN/A', '(7027) 65988615 2024-05-30 09:02:57 0x200F002A0015 Event Informational -- None The login of the user (user name admin) from the source (10.33.36.225) succeeded.\nN/A', '(7028) 21135325 2020-11-27 15:53:45 0x100F02440006 Event Informational -- None The link between initiator (type FC, identifier 0x10000090fac0642b) of a host and the host port (Engine 0, expansion module B, port number H1) is linked up, time: 15:53:45, host: ID 15.\nN/A.', '(7029) 42115514 2022-07-19 04:01:01 0x200F002A0015 Event Informational -- None The login of the user (user name mm_user) from the source (127.0.0.1) succeeded.\nN/A', '(7030) 13643087 2020-04-27 16:03:55 0x100F02440006 Event Informational -- None The link between initiator (type FC, identifier 0x100000109b10b27b) of a host and the host port (Engine 0, expansion module B, port number H1) is linked up, time: 16:3:55, host: ID 11.\nN/A.', '(7031) 28513894 2021-06-26 04:01:01 0x200F002A0015 Event Informational -- None The login of the user (user name mm_user) from the source (127.0.0.1) succeeded.\nN/A', '(7032) 42080611 2022-07-18 04:07:07 0x200F002A0019 Event Informational -- None The logout of the user (user name mm_user) from the source (127.0.0.1) succeeded.\nN/A', '(7033) 57831704 2023-10-10 15:02:22 0x200F00C90082 Event Informational -- None admin:10.33.36.225 succeeded in switching from a mode (developer view) to the user view.\nN/A', '(7034) 21097884 2020-11-26 14:22:08 0x200F002A0015 Event Informational -- None The login of the user (user name admin) from the source (127.127.127.10) succeeded.\nN/A', '(7035) 13644593 2020-04-27 17:02:11 0x100F0015001C Event Major -- None UltraPath push information from host (ID 10) is not received at the preset time point or fails to be processed.\nStep1 Install UltraPath of the latest version on the host. If the fault persists=>[Step2]. \nStep2 Collect related information and contact technical support engineers.', '(7036) 38260178 2022-03-31 04:07:20 0x200F002A0019 Event Informational -- None The logout of the user (user name mm_user) from the source (127.0.0.1) succeeded.\nN/A', '(7037) 77492871 2025-04-23 14:25:05 0x100F0015001C Event Major -- None UltraPath push information from host (ID 6) is not received at the preset time point or fails to be processed.\nStep1 Install UltraPath of the latest version on the host. If the fault persists=>[Step2]. \nStep2 Collect related information and contact technical support engineers.', '(7038) 16157796 2020-07-08 14:50:24 0x100F0015001C Event Major -- None UltraPath push information from host (ID 12) is not received at the preset time point or fails to be processed.\nStep1 Install UltraPath of the latest version on the host. If the fault persists=>[Step2]. \nStep2 Collect related information and contact technical support engineers.']
211 | You are a log anomaly classifier. You will be given a list of log entries, each with a unique index. Your task is to determine whether each log is **abnormal (1)** or **normal (0)**. Only output in the following format, without any extra explanation or comments. ## Output Format: (log_idx, status) ## Output Rules: - status must be 1 if the log entry indicates an error, failure, crash, or unusual behavior. - status must be 0 if the log entry is a normal operation or informational message. - Output **only** a list of tuples. No extra text or explanation. ## Input Logs: (7039) 66682617 2024-06-19 04:07:03 0x200F002A0019 Event Informational -- None The logout of the user (user name mm_user) from the source (127.0.0.1) succeeded. N/A (7040) 52803959 2023-05-20 03:37:21 0x100F0015001C Event Major -- None UltraPath push information from host (ID 14) is not received at the preset time point or fails to be processed. Step1 Install UltraPath of the latest version on the host. If the fault persists=>[Step2]. Step2 Collect related information and contact technical support engineers. (7041) 34438894 2021-12-12 04:01:02 0x200F002A0015 Event Informational -- None The login of the user (user name mm_user) from the source (127.0.0.1) succeeded. N/A (7042) 67033150 2024-06-29 04:07:28 0x200F002A0019 Event Informational -- None The logout of the user (user name mm_user) from the source (127.0.0.1) succeeded. N/A (7043) 69417271 2024-09-05 04:07:19 0x200F002A0019 Event Informational -- None The logout of the user (user name mm_user) from the source (127.0.0.1) succeeded. N/A (7044) 73816044 2025-01-08 16:33:31 0x200F00CA0005 Event Informational -- None admin:10.33.36.227 succeeded in switching from the user view to developer view. N/A (7045) 34789595 2021-12-22 04:07:41 0x200F002A0019 Event Informational -- None The logout of the user (user name mm_user) from the source (127.0.0.1) succeeded. N/A (7046) 72641368 2024-12-06 04:01:01 0x200F002A0015 Event Informational -- None The login of the user (user name mm_user) from the source (127.0.0.1) succeeded. N/A (7047) 66136405 2024-06-03 14:05:45 0x200F00CA0009 Event Informational -- None admin:10.33.36.228 succeeded in deleting the exported files in system memory (FileType event). N/A. (7048) 19785773 2020-10-20 04:01:02 0x200F002A0015 Event Informational -- None The login of the user (user name mm_user) from the source (127.0.0.1) succeeded. N/A (7049) 55066893 2023-07-23 17:07:13 0x200F00CA0005 Event Informational -- None admin:10.33.36.225 succeeded in switching from the user view to developer view. N/A (7050) 71151306 2024-10-24 15:25:51 0x200F002A0015 Event Informational -- None The login of the user (user name mm_user) from the source (127.0.0.1) succeeded. N/A (7051) 73124082 2024-12-19 22:43:02 0x200F002A0019 Event Informational -- None The logout of the user (user name mm_user) from the source (127.0.0.1) succeeded. N/A (7052) 21100576 2020-11-26 16:09:00 0x200F00C90082 Event Informational -- None admin:10.33.36.225 succeeded in switching from a mode (developer view) to the user view. N/A (7053) 17350982 2020-08-11 16:32:53 0x200F002A0015 Event Informational -- None The login of the user (user name admin) from the source (10.33.36.225) succeeded. N/A (7054) 13207193 2020-04-15 04:01:00 0x200F002A0015 Event Informational -- None The login of the user (user name mm_user) from the source (127.0.0.1) succeeded. N/A (7055) 67225302 2024-07-04 15:38:06 0x200F00C90082 Event Informational -- None admin:10.33.36.228 succeeded in switching from a mode (developer view) to the user view. N/A (7056) 56484384 2023-09-02 04:01:02 0x200F002A0015 Event Informational -- None The login of the user (user name mm_user) from the source (127.0.0.1) succeeded. N/A (7057) 24692842 2021-03-09 04:07:02 0x200F002A0019 Event Informational -- None The logout of the user (user name mm_user) from the source (127.0.0.1) succeeded. N/A (7058) 72142761 2024-11-21 22:31:50 0x200F002A0015 Event Informational -- None The login of the user (user name mm_user) from the source (127.0.0.1) succeeded. N/A (7059) 10877879 2020-02-08 04:01:01 0x200F002A0015 Event Informational -- None The login of the user (user name mm_user) from the source (127.0.0.1) succeeded. N/A (7060) 67671182 2024-07-17 08:39:25 0x1000010A0010 Event Informational -- None The data balancing of the performance tier of the disk domain (ID 7, name SAS, engine 0) completed. N/A (7061) 66822845 2024-06-23 04:07:09 0x200F002A0019 Event Informational -- None The logout of the user (user name mm_user) from the source (127.0.0.1) succeeded. N/A (7062) 17157537 2020-08-06 04:01:01 0x200F002A0015 Event Informational -- None The login of the user (user name mm_user) from the source (127.0.0.1) succeeded. N/A (7063) 72073049 2024-11-19 22:46:58 0x200F002A0019 Event Informational -- None The logout of the user (user name admin) from the source (10.33.36.78) succeeded. N/A (7064) 14848463 2020-06-01 04:01:01 0x200F002A0015 Event Informational -- None The login of the user (user name mm_user) from the source (127.0.0.1) succeeded. N/A (7065) 36962985 2022-02-22 04:01:02 0x200F002A0015 Event Informational -- None The login of the user (user name mm_user) from the source (127.0.0.1) succeeded. N/A (7066) 14254917 2020-05-15 04:07:54 0x200F002A0019 Event Informational -- None The logout of the user (user name mm_user) from the source (127.0.0.1) succeeded. N/A (7067) 46777108 2022-11-29 04:01:01 0x200F002A0015 Event Informational -- None The login of the user (user name mm_user) from the source (127.0.0.1) succeeded. N/A (7068) 21097977 2020-11-26 14:24:33 0x200F00CA0009 Event Informational -- None admin:10.33.36.225 succeeded in deleting the exported files in system memory (FileType event). N/A. (7069) 16833465 2020-07-27 21:59:56 0x100F02440006 Event Informational -- None The link between initiator (type FC, identifier 0x21000024ff15ace5) of a host and the host port (Engine 0, expansion module B, port number H2) is linked up, time: 21:59:56, host: ID 4. N/A. (7070) 57857812 2023-10-11 08:38:59 0x200F00C90082 Event Informational -- None admin:10.33.36.225 succeeded in switching from a mode (developer view) to the user view. N/A (7071) 49842450 2023-02-24 15:20:33 0x100F02440004 Event Informational -- None The link between initiator (type FC, identifier 0x21000024ff13abab) of a host and the host port (Engine 0, expansion module B, port number H0) is disconnected, time: 15:20:33, host: ID 16. N/A. (7072) 52882109 2023-05-22 09:06:26 0x100F0015001C Event Major -- None UltraPath push information from host (ID 11) is not received at the preset time point or fails to be processed. Step1 Install UltraPath of the latest version on the host. If the fault persists=>[Step2]. Step2 Collect related information and contact technical support engineers. (7073) 36121827 2022-01-29 04:07:12 0x200F002A0019 Event Informational -- None The logout of the user (user name mm_user) from the source (127.0.0.1) succeeded. N/A | (6944, 1) (6945, 0) (6946, 0) (6947, 1) (6948, 0) (6949, 0) (6950, 0) (6951, 0) (6952, 0) (6953, 0) (6954, 0) (6955, 0) (6956, 0) (6957, 0) (6958, 1) (6959, 0) (6960, 0) (6961, 0) (6962, 0) (6963, 1) (6964, 0) (6965, 0) (6966, 0) (6967, 0) (6968, 0) (6969, 0) (6970, 0) (6971, 1) (6972, 0) (6973, 0) (6974, 0) (6975, 1) (6976, 0) (6977, 0) | ['(7039) 66682617 2024-06-19 04:07:03 0x200F002A0019 Event Informational -- None The logout of the user (user name mm_user) from the source (127.0.0.1) succeeded.\nN/A', '(7040) 52803959 2023-05-20 03:37:21 0x100F0015001C Event Major -- None UltraPath push information from host (ID 14) is not received at the preset time point or fails to be processed.\nStep1 Install UltraPath of the latest version on the host. If the fault persists=>[Step2]. \nStep2 Collect related information and contact technical support engineers.', '(7041) 34438894 2021-12-12 04:01:02 0x200F002A0015 Event Informational -- None The login of the user (user name mm_user) from the source (127.0.0.1) succeeded.\nN/A', '(7042) 67033150 2024-06-29 04:07:28 0x200F002A0019 Event Informational -- None The logout of the user (user name mm_user) from the source (127.0.0.1) succeeded.\nN/A', '(7043) 69417271 2024-09-05 04:07:19 0x200F002A0019 Event Informational -- None The logout of the user (user name mm_user) from the source (127.0.0.1) succeeded.\nN/A', '(7044) 73816044 2025-01-08 16:33:31 0x200F00CA0005 Event Informational -- None admin:10.33.36.227 succeeded in switching from the user view to developer view.\nN/A', '(7045) 34789595 2021-12-22 04:07:41 0x200F002A0019 Event Informational -- None The logout of the user (user name mm_user) from the source (127.0.0.1) succeeded.\nN/A', '(7046) 72641368 2024-12-06 04:01:01 0x200F002A0015 Event Informational -- None The login of the user (user name mm_user) from the source (127.0.0.1) succeeded.\nN/A', '(7047) 66136405 2024-06-03 14:05:45 0x200F00CA0009 Event Informational -- None admin:10.33.36.228 succeeded in deleting the exported files in system memory (FileType event).\nN/A.', '(7048) 19785773 2020-10-20 04:01:02 0x200F002A0015 Event Informational -- None The login of the user (user name mm_user) from the source (127.0.0.1) succeeded.\nN/A', '(7049) 55066893 2023-07-23 17:07:13 0x200F00CA0005 Event Informational -- None admin:10.33.36.225 succeeded in switching from the user view to developer view.\nN/A', '(7050) 71151306 2024-10-24 15:25:51 0x200F002A0015 Event Informational -- None The login of the user (user name mm_user) from the source (127.0.0.1) succeeded.\nN/A', '(7051) 73124082 2024-12-19 22:43:02 0x200F002A0019 Event Informational -- None The logout of the user (user name mm_user) from the source (127.0.0.1) succeeded.\nN/A', '(7052) 21100576 2020-11-26 16:09:00 0x200F00C90082 Event Informational -- None admin:10.33.36.225 succeeded in switching from a mode (developer view) to the user view.\nN/A', '(7053) 17350982 2020-08-11 16:32:53 0x200F002A0015 Event Informational -- None The login of the user (user name admin) from the source (10.33.36.225) succeeded.\nN/A', '(7054) 13207193 2020-04-15 04:01:00 0x200F002A0015 Event Informational -- None The login of the user (user name mm_user) from the source (127.0.0.1) succeeded.\nN/A', '(7055) 67225302 2024-07-04 15:38:06 0x200F00C90082 Event Informational -- None admin:10.33.36.228 succeeded in switching from a mode (developer view) to the user view.\nN/A', '(7056) 56484384 2023-09-02 04:01:02 0x200F002A0015 Event Informational -- None The login of the user (user name mm_user) from the source (127.0.0.1) succeeded.\nN/A', '(7057) 24692842 2021-03-09 04:07:02 0x200F002A0019 Event Informational -- None The logout of the user (user name mm_user) from the source (127.0.0.1) succeeded.\nN/A', '(7058) 72142761 2024-11-21 22:31:50 0x200F002A0015 Event Informational -- None The login of the user (user name mm_user) from the source (127.0.0.1) succeeded.\nN/A', '(7059) 10877879 2020-02-08 04:01:01 0x200F002A0015 Event Informational -- None The login of the user (user name mm_user) from the source (127.0.0.1) succeeded.\nN/A', '(7060) 67671182 2024-07-17 08:39:25 0x1000010A0010 Event Informational -- None The data balancing of the performance tier of the disk domain (ID 7, name SAS, engine 0) completed.\nN/A', '(7061) 66822845 2024-06-23 04:07:09 0x200F002A0019 Event Informational -- None The logout of the user (user name mm_user) from the source (127.0.0.1) succeeded.\nN/A', '(7062) 17157537 2020-08-06 04:01:01 0x200F002A0015 Event Informational -- None The login of the user (user name mm_user) from the source (127.0.0.1) succeeded.\nN/A', '(7063) 72073049 2024-11-19 22:46:58 0x200F002A0019 Event Informational -- None The logout of the user (user name admin) from the source (10.33.36.78) succeeded.\nN/A', '(7064) 14848463 2020-06-01 04:01:01 0x200F002A0015 Event Informational -- None The login of the user (user name mm_user) from the source (127.0.0.1) succeeded.\nN/A', '(7065) 36962985 2022-02-22 04:01:02 0x200F002A0015 Event Informational -- None The login of the user (user name mm_user) from the source (127.0.0.1) succeeded.\nN/A', '(7066) 14254917 2020-05-15 04:07:54 0x200F002A0019 Event Informational -- None The logout of the user (user name mm_user) from the source (127.0.0.1) succeeded.\nN/A', '(7067) 46777108 2022-11-29 04:01:01 0x200F002A0015 Event Informational -- None The login of the user (user name mm_user) from the source (127.0.0.1) succeeded.\nN/A', '(7068) 21097977 2020-11-26 14:24:33 0x200F00CA0009 Event Informational -- None admin:10.33.36.225 succeeded in deleting the exported files in system memory (FileType event).\nN/A.', '(7069) 16833465 2020-07-27 21:59:56 0x100F02440006 Event Informational -- None The link between initiator (type FC, identifier 0x21000024ff15ace5) of a host and the host port (Engine 0, expansion module B, port number H2) is linked up, time: 21:59:56, host: ID 4.\nN/A.', '(7070) 57857812 2023-10-11 08:38:59 0x200F00C90082 Event Informational -- None admin:10.33.36.225 succeeded in switching from a mode (developer view) to the user view.\nN/A', '(7071) 49842450 2023-02-24 15:20:33 0x100F02440004 Event Informational -- None The link between initiator (type FC, identifier 0x21000024ff13abab) of a host and the host port (Engine 0, expansion module B, port number H0) is disconnected, time: 15:20:33, host: ID 16.\nN/A.', '(7072) 52882109 2023-05-22 09:06:26 0x100F0015001C Event Major -- None UltraPath push information from host (ID 11) is not received at the preset time point or fails to be processed.\nStep1 Install UltraPath of the latest version on the host. If the fault persists=>[Step2]. \nStep2 Collect related information and contact technical support engineers.', '(7073) 36121827 2022-01-29 04:07:12 0x200F002A0019 Event Informational -- None The logout of the user (user name mm_user) from the source (127.0.0.1) succeeded.\nN/A']
212 | You are a log anomaly classifier. You will be given a list of log entries, each with a unique index. Your task is to determine whether each log is **abnormal (1)** or **normal (0)**. Only output in the following format, without any extra explanation or comments. ## Output Format: (log_idx, status) ## Output Rules: - status must be 1 if the log entry indicates an error, failure, crash, or unusual behavior. - status must be 0 if the log entry is a normal operation or informational message. - Output **only** a list of tuples. No extra text or explanation. ## Input Logs: (7074) 21137222 2020-11-27 17:09:24 0x100F02440006 Event Informational -- None The link between initiator (type FC, identifier 0x10000090fab9476b) of a host and the host port (Engine 0, expansion module B, port number H0) is linked up, time: 17:9:24, host: ID 14. N/A. (7075) 63247374 2024-03-13 04:01:01 0x200F002A0015 Event Informational -- None The login of the user (user name mm_user) from the source (127.0.0.1) succeeded. N/A (7076) 70679173 2024-10-11 04:07:26 0x200F002A0019 Event Informational -- None The logout of the user (user name mm_user) from the source (127.0.0.1) succeeded. N/A (7077) 16827332 2020-07-27 17:59:50 0x100F02440006 Event Informational -- None The link between initiator (type FC, identifier 0x100000109b2f63a2) of a host and the host port (Engine 0, expansion module B, port number H0) is linked up, time: 17:59:50, host: ID 10. N/A. (7078) 46162250 2022-11-11 14:57:36 0x100F0015001C Event Major -- None UltraPath push information from host (ID 15) is not received at the preset time point or fails to be processed. Step1 Install UltraPath of the latest version on the host. If the fault persists=>[Step2]. Step2 Collect related information and contact technical support engineers. (7079) 54276837 2023-07-01 04:01:01 0x200F002A0015 Event Informational -- None The login of the user (user name mm_user) from the source (127.0.0.1) succeeded. N/A (7080) 31739511 2021-09-26 04:07:29 0x200F002A0019 Event Informational -- None The logout of the user (user name mm_user) from the source (127.0.0.1) succeeded. N/A (7081) 53759333 2023-06-16 09:46:45 0x200F002A0015 Event Informational -- None The login of the user (user name admin) from the source (10.33.36.225) succeeded. N/A (7082) 69469996 2024-09-06 16:12:41 0x200F002A0019 Event Informational -- None The logout of the user (user name admin) from the source (10.33.36.228) succeeded. N/A (7083) 15872034 2020-06-30 10:42:08 0x100F0015001C Event Major -- None UltraPath push information from host (ID 12) is not received at the preset time point or fails to be processed. Step1 Install UltraPath of the latest version on the host. If the fault persists=>[Step2]. Step2 Collect related information and contact technical support engineers. (7084) 24884043 2021-03-14 14:59:23 0x100F00310002 Event Informational -- None Succeeded in deleting the key of application ISCSI_TGT (application ID 6, key ID 8). N/A (7085) 41064069 2022-06-19 04:01:01 0x200F002A0015 Event Informational -- None The login of the user (user name mm_user) from the source (127.0.0.1) succeeded. N/A (7086) 67249354 2024-07-05 08:00:45 0x200F002A0015 Event Informational -- None The login of the user (user name admin) from the source (127.127.127.10) succeeded. N/A (7087) 57831873 2023-10-10 15:05:22 0x200F00CA0005 Event Informational -- None admin:10.33.36.225 succeeded in switching from the user view to developer view. N/A (7088) 34614333 2021-12-17 04:07:31 0x200F002A0019 Event Informational -- None The logout of the user (user name mm_user) from the source (127.0.0.1) succeeded. N/A (7089) 32335312 2021-10-13 04:01:00 0x200F002A0015 Event Informational -- None The login of the user (user name mm_user) from the source (127.0.0.1) succeeded. N/A (7090) 20504138 2020-11-09 15:56:39 0x200F002A0015 Event Informational -- None The login of the user (user name admin) from the source (10.33.36.225) succeeded. N/A (7091) 10669301 2020-02-02 04:01:02 0x200F002A0015 Event Informational -- None The login of the user (user name mm_user) from the source (127.0.0.1) succeeded. N/A (7092) 76145966 2025-03-16 04:07:23 0x200F002A0019 Event Informational -- None The logout of the user (user name mm_user) from the source (127.0.0.1) succeeded. N/A (7093) 12650883 2020-03-30 04:07:49 0x200F002A0019 Event Informational -- None The logout of the user (user name mm_user) from the source (127.0.0.1) succeeded. N/A (7094) 76391117 2025-03-23 04:01:02 0x200F002A0015 Event Informational -- None The login of the user (user name mm_user) from the source (127.0.0.1) succeeded. N/A (7095) 67225057 2024-07-04 15:33:00 0x200F002A0015 Event Informational -- None The login of the user (user name admin) from the source (127.127.127.10) succeeded. N/A (7096) 32335311 2021-10-13 04:01:00 0x200F002A0015 Event Informational -- None The login of the user (user name mm_user) from the source (127.0.0.1) succeeded. N/A (7097) 27637375 2021-06-01 04:01:02 0x200F002A0015 Event Informational -- None The login of the user (user name mm_user) from the source (127.0.0.1) succeeded. N/A (7098) 71660176 2024-11-08 04:01:02 0x200F002A0015 Event Informational -- None The login of the user (user name mm_user) from the source (127.0.0.1) succeeded. N/A (7099) 71204897 2024-10-26 04:07:03 0x200F002A0019 Event Informational -- None The logout of the user (user name mm_user) from the source (127.0.0.1) succeeded. N/A (7100) 65175285 2024-05-07 04:01:02 0x200F002A0015 Event Informational -- None The login of the user (user name mm_user) from the source (127.0.0.1) succeeded. N/A (7101) 71695220 2024-11-09 04:01:01 0x200F002A0015 Event Informational -- None The login of the user (user name mm_user) from the source (127.0.0.1) succeeded. N/A (7102) 53050095 2023-05-27 04:01:01 0x200F002A0015 Event Informational -- None The login of the user (user name mm_user) from the source (127.0.0.1) succeeded. N/A (7103) 53128100 2023-05-29 09:27:32 0x200F002A0016 Event Informational -- None The user (user name admin) failed to login from the source (10.33.36.225).The error code is 0x40403285. N/A (7104) 73797591 2025-01-08 04:01:01 0x200F002A0015 Event Informational -- None The login of the user (user name mm_user) from the source (127.0.0.1) succeeded. N/A (7105) 36857808 2022-02-19 04:01:01 0x200F002A0015 Event Informational -- None The login of the user (user name mm_user) from the source (127.0.0.1) succeeded. N/A (7106) 31844521 2021-09-29 04:01:01 0x200F002A0015 Event Informational -- None The login of the user (user name mm_user) from the source (127.0.0.1) succeeded. N/A (7107) 35137297 2022-01-01 02:10:31 0x100F0D20006 Event Informational -- None BBU module (controller enclosure CTE0, BBU module PSU 1) has insufficient power. When a power failure occurs, the BBU module cannot provide sufficient power to save data. Step 1 Check whether the BBU module is faulty. 1.1 If yes, replace the BBU module. 1.2 If no=>[step 2]. Step 2 Wait until the BBU module is fully charged. | (7074, 0) (7075, 0) (7076, 0) (7077, 0) (7078, 1) (7079, 0) (7080, 0) (7081, 0) (7082, 0) (7083, 1) (7084, 0) (7085, 0) (7086, 0) (7087, 0) (7088, 0) (7089, 0) (7090, 0) (7091, 0) (7092, 0) (7093, 0) (7094, 0) (7095, 0) (7096, 0) (7097, 0) (7098, 0) (7099, 0) (7100, 0) (7101, 0) (7102, 0) (7103, 1) (7104, 0) (7105, 0) (7106, 0) (7107, 1) | ['(7074) 21137222 2020-11-27 17:09:24 0x100F02440006 Event Informational -- None The link between initiator (type FC, identifier 0x10000090fab9476b) of a host and the host port (Engine 0, expansion module B, port number H0) is linked up, time: 17:9:24, host: ID 14.\nN/A.', '(7075) 63247374 2024-03-13 04:01:01 0x200F002A0015 Event Informational -- None The login of the user (user name mm_user) from the source (127.0.0.1) succeeded.\nN/A', '(7076) 70679173 2024-10-11 04:07:26 0x200F002A0019 Event Informational -- None The logout of the user (user name mm_user) from the source (127.0.0.1) succeeded.\nN/A', '(7077) 16827332 2020-07-27 17:59:50 0x100F02440006 Event Informational -- None The link between initiator (type FC, identifier 0x100000109b2f63a2) of a host and the host port (Engine 0, expansion module B, port number H0) is linked up, time: 17:59:50, host: ID 10.\nN/A.', '(7078) 46162250 2022-11-11 14:57:36 0x100F0015001C Event Major -- None UltraPath push information from host (ID 15) is not received at the preset time point or fails to be processed.\nStep1 Install UltraPath of the latest version on the host. If the fault persists=>[Step2]. \nStep2 Collect related information and contact technical support engineers.', '(7079) 54276837 2023-07-01 04:01:01 0x200F002A0015 Event Informational -- None The login of the user (user name mm_user) from the source (127.0.0.1) succeeded.\nN/A', '(7080) 31739511 2021-09-26 04:07:29 0x200F002A0019 Event Informational -- None The logout of the user (user name mm_user) from the source (127.0.0.1) succeeded.\nN/A', '(7081) 53759333 2023-06-16 09:46:45 0x200F002A0015 Event Informational -- None The login of the user (user name admin) from the source (10.33.36.225) succeeded.\nN/A', '(7082) 69469996 2024-09-06 16:12:41 0x200F002A0019 Event Informational -- None The logout of the user (user name admin) from the source (10.33.36.228) succeeded.\nN/A', '(7083) 15872034 2020-06-30 10:42:08 0x100F0015001C Event Major -- None UltraPath push information from host (ID 12) is not received at the preset time point or fails to be processed.\nStep1 Install UltraPath of the latest version on the host. If the fault persists=>[Step2]. \nStep2 Collect related information and contact technical support engineers.', '(7084) 24884043 2021-03-14 14:59:23 0x100F00310002 Event Informational -- None Succeeded in deleting the key of application ISCSI_TGT (application ID 6, key ID 8).\nN/A', '(7085) 41064069 2022-06-19 04:01:01 0x200F002A0015 Event Informational -- None The login of the user (user name mm_user) from the source (127.0.0.1) succeeded.\nN/A', '(7086) 67249354 2024-07-05 08:00:45 0x200F002A0015 Event Informational -- None The login of the user (user name admin) from the source (127.127.127.10) succeeded.\nN/A', '(7087) 57831873 2023-10-10 15:05:22 0x200F00CA0005 Event Informational -- None admin:10.33.36.225 succeeded in switching from the user view to developer view.\nN/A', '(7088) 34614333 2021-12-17 04:07:31 0x200F002A0019 Event Informational -- None The logout of the user (user name mm_user) from the source (127.0.0.1) succeeded.\nN/A', '(7089) 32335312 2021-10-13 04:01:00 0x200F002A0015 Event Informational -- None The login of the user (user name mm_user) from the source (127.0.0.1) succeeded.\nN/A', '(7090) 20504138 2020-11-09 15:56:39 0x200F002A0015 Event Informational -- None The login of the user (user name admin) from the source (10.33.36.225) succeeded.\nN/A', '(7091) 10669301 2020-02-02 04:01:02 0x200F002A0015 Event Informational -- None The login of the user (user name mm_user) from the source (127.0.0.1) succeeded.\nN/A', '(7092) 76145966 2025-03-16 04:07:23 0x200F002A0019 Event Informational -- None The logout of the user (user name mm_user) from the source (127.0.0.1) succeeded.\nN/A', '(7093) 12650883 2020-03-30 04:07:49 0x200F002A0019 Event Informational -- None The logout of the user (user name mm_user) from the source (127.0.0.1) succeeded.\nN/A', '(7094) 76391117 2025-03-23 04:01:02 0x200F002A0015 Event Informational -- None The login of the user (user name mm_user) from the source (127.0.0.1) succeeded.\nN/A', '(7095) 67225057 2024-07-04 15:33:00 0x200F002A0015 Event Informational -- None The login of the user (user name admin) from the source (127.127.127.10) succeeded.\nN/A', '(7096) 32335311 2021-10-13 04:01:00 0x200F002A0015 Event Informational -- None The login of the user (user name mm_user) from the source (127.0.0.1) succeeded.\nN/A', '(7097) 27637375 2021-06-01 04:01:02 0x200F002A0015 Event Informational -- None The login of the user (user name mm_user) from the source (127.0.0.1) succeeded.\nN/A', '(7098) 71660176 2024-11-08 04:01:02 0x200F002A0015 Event Informational -- None The login of the user (user name mm_user) from the source (127.0.0.1) succeeded.\nN/A', '(7099) 71204897 2024-10-26 04:07:03 0x200F002A0019 Event Informational -- None The logout of the user (user name mm_user) from the source (127.0.0.1) succeeded.\nN/A', '(7100) 65175285 2024-05-07 04:01:02 0x200F002A0015 Event Informational -- None The login of the user (user name mm_user) from the source (127.0.0.1) succeeded.\nN/A', '(7101) 71695220 2024-11-09 04:01:01 0x200F002A0015 Event Informational -- None The login of the user (user name mm_user) from the source (127.0.0.1) succeeded.\nN/A', '(7102) 53050095 2023-05-27 04:01:01 0x200F002A0015 Event Informational -- None The login of the user (user name mm_user) from the source (127.0.0.1) succeeded.\nN/A', '(7103) 53128100 2023-05-29 09:27:32 0x200F002A0016 Event Informational -- None The user (user name admin) failed to login from the source (10.33.36.225).The error code is 0x40403285.\nN/A', '(7104) 73797591 2025-01-08 04:01:01 0x200F002A0015 Event Informational -- None The login of the user (user name mm_user) from the source (127.0.0.1) succeeded.\nN/A', '(7105) 36857808 2022-02-19 04:01:01 0x200F002A0015 Event Informational -- None The login of the user (user name mm_user) from the source (127.0.0.1) succeeded.\nN/A', '(7106) 31844521 2021-09-29 04:01:01 0x200F002A0015 Event Informational -- None The login of the user (user name mm_user) from the source (127.0.0.1) succeeded.\nN/A', '(7107) 35137297 2022-01-01 02:10:31 0x100F0D20006 Event Informational -- None BBU module (controller enclosure CTE0, BBU module PSU 1) has insufficient power. When a power failure occurs, the BBU module cannot provide sufficient power to save data.\nStep 1 Check whether the BBU module is faulty.\n 1.1 If yes, replace the BBU module. \n 1.2 If no=>[step 2].\nStep 2 Wait until the BBU module is fully charged.']
213 | You are a log anomaly classifier. You will be given a list of log entries, each with a unique index. Your task is to determine whether each log is **abnormal (1)** or **normal (0)**. Only output in the following format, without any extra explanation or comments. ## Output Format: (log_idx, status) ## Output Rules: - status must be 1 if the log entry indicates an error, failure, crash, or unusual behavior. - status must be 0 if the log entry is a normal operation or informational message. - Output **only** a list of tuples. No extra text or explanation. ## Input Logs: (7108) 45445369 2022-10-22 04:01:00 0x200F002A0015 Event Informational -- None The login of the user (user name mm_user) from the source (127.0.0.1) succeeded. N/A (7109) 21100441 2020-11-26 16:04:32 0x200F0031001C Event Informational -- None admin:10.33.36.225 succeeded in deleting the exported files of controller 0A in system memory or disk (FileType disk DHA log). N/A. (7110) 68935615 2024-08-22 10:23:38 0x200F00CA0005 Event Informational -- None admin:10.33.36.228 succeeded in switching from the user view to developer view. N/A (7111) 54276995 2023-07-01 04:07:29 0x200F002A0019 Event Informational -- None The logout of the user (user name mm_user) from the source (127.0.0.1) succeeded. N/A (7112) 29530700 2021-07-25 04:07:28 0x200F002A0019 Event Informational -- None The logout of the user (user name mm_user) from the source (127.0.0.1) succeeded. N/A (7113) 15617366 2020-06-23 04:01:01 0x200F002A0015 Event Informational -- None The login of the user (user name mm_user) from the source (127.0.0.1) succeeded. N/A (7114) 52709420 2023-05-17 11:03:00 0x200F01000020 Event Informational -- None admin:10.33.36.225 succeeded in removing the LUN (35) from the LUN group (ID 11). N/A (7115) 66136222 2024-06-03 14:01:33 0x200F00C90082 Event Informational -- None admin:10.33.36.228 succeeded in switching from a mode (developer view) to the user view. N/A (7116) 33983299 2021-11-29 04:07:39 0x200F002A0019 Event Informational -- None The logout of the user (user name mm_user) from the source (127.0.0.1) succeeded. N/A (7117) 73815848 2025-01-08 16:29:34 0x200F002A0019 Event Informational -- None The logout of the user (user name admin) from the source (127.127.127.11) succeeded. N/A (7118) 72220862 2024-11-24 04:01:02 0x200F002A0015 Event Informational -- None The login of the user (user name mm_user) from the source (127.0.0.1) succeeded. N/A (7119) 41695110 2022-07-07 04:07:20 0x200F002A0019 Event Informational -- None The logout of the user (user name mm_user) from the source (127.0.0.1) succeeded. N/A (7120) 56939780 2023-09-15 04:01:01 0x200F002A0015 Event Informational -- None The login of the user (user name mm_user) from the source (127.0.0.1) succeeded. N/A (7121) 50736954 2023-03-22 04:01:00 0x200F002A0015 Event Informational -- None The login of the user (user name mm_user) from the source (127.0.0.1) succeeded. N/A (7122) 59533294 2023-11-28 04:07:42 0x200F002A0019 Event Informational -- None The logout of the user (user name mm_user) from the source (127.0.0.1) succeeded. N/A (7123) 12928668 2020-04-07 04:01:00 0x200F002A0015 Event Informational -- None The login of the user (user name mm_user) from the source (127.0.0.1) succeeded. N/A (7124) 74175797 2025-01-18 22:49:09 0x200F002A0019 Event Informational -- None The logout of the user (user name mm_user) from the source (127.0.0.1) succeeded. N/A (7125) 11572875 2020-02-28 04:07:12 0x200F002A0019 Event Informational -- None The logout of the user (user name mm_user) from the source (127.0.0.1) succeeded. N/A (7126) 46162989 2022-11-11 15:27:20 0x100F02440006 Event Informational -- None The link between initiator (type FC, identifier 0x10000090fac06442) of a host and the host port (Engine 0, expansion module A, port number H2) is linked up, time: 15:27:20, host: ID 15. N/A. (7127) 61338230 2024-01-18 16:34:26 0x100F02440004 Event Informational -- None The link between initiator (type FC, identifier 0x21000024ff1d8163) of a host and the host port (Engine 0, expansion module A, port number H1) is disconnected, time: 16:34:26, host: ID 1. N/A. (7128) 15637860 2020-06-23 18:04:57 0x200F00150025 Event Informational -- None admin:10.33.36.225 succeeded in adding the initiator (type FC, identifier 21000024ff1da8eb) to host (host ID 13). N/A (7129) 16666922 2020-07-23 04:07:20 0x200F002A0019 Event Informational -- None The logout of the user (user name mm_user) from the source (127.0.0.1) succeeded. N/A (7130) 73552446 2025-01-01 04:07:38 0x200F002A0019 Event Informational -- None The logout of the user (user name mm_user) from the source (127.0.0.1) succeeded. N/A (7131) 60584305 2023-12-28 04:07:10 0x200F002A0019 Event Informational -- None The logout of the user (user name mm_user) from the source (127.0.0.1) succeeded. N/A (7132) 27196173 2021-05-19 14:00:18 0x100F0015001C Event Major -- None UltraPath push information from host (ID 13) is not received at the preset time point or fails to be processed. Step1 Install UltraPath of the latest version on the host. If the fault persists=>[Step2]. Step2 Collect related information and contact technical support engineers. (7133) 73938011 2025-01-12 04:01:01 0x200F002A0015 Event Informational -- None The login of the user (user name mm_user) from the source (127.0.0.1) succeeded. N/A (7134) 41414734 2022-06-29 04:07:51 0x200F002A0019 Event Informational -- None The logout of the user (user name mm_user) from the source (127.0.0.1) succeeded. N/A (7135) 57857800 2023-10-11 08:38:53 0x200F002A0019 Event Informational -- None The logout of the user (user name admin) from the source (127.127.127.11) succeeded. N/A (7136) 68932873 2024-08-22 08:33:41 0x200F00CA0005 Event Informational -- None admin:10.33.36.228 succeeded in switching from the user view to developer view. N/A (7137) 67249361 2024-07-05 08:00:51 0x200F00C90082 Event Informational -- None admin:10.33.36.228 succeeded in switching from a mode (developer view) to the user view. N/A (7138) 24743261 2021-03-10 14:36:51 0x100F02440004 Event Informational -- None The link between initiator (type FC, identifier 0x100000109b10b340) of a host and the host port (Engine 0, expansion module B, port number H2) is disconnected, time: 14:36:51, host: ID 11. N/A. (7139) 57832614 2023-10-10 15:31:41 0x200F0031001A Event Informational -- None admin:10.33.36.225 succeeded in downloading a file (type disk DHA log) of controller 0A. N/A. (7140) 64614444 2024-04-21 04:01:01 0x200F002A0015 Event Informational -- None The login of the user (user name mm_user) from the source (127.0.0.1) succeeded. N/A (7141) 74525337 2025-01-28 22:13:57 0x200F002A0015 Event Informational -- None The login of the user (user name admin) from the source (10.33.36.78) succeeded. N/A (7142) 57858560 2023-10-11 09:02:34 0x200F00CA0005 Event Informational -- None admin:10.33.36.225 succeeded in switching from the user view to developer view. N/A (7143) 68932398 2024-08-22 08:24:07 0x200F00CA0005 Event Informational -- None admin:10.33.36.228 succeeded in switching from the user view to developer view. N/A | (7144, 0) (7145, 0) (7146, 1) (7147, 0) (7148, 0) (7149, 0) (7150, 0) (7151, 0) (7152, 0) (7153, 0) (7154, 0) (7155, 0) (7156, 0) (7157, 0) (7158, 0) (7159, 0) (7160, 0) (7161, 0) (7162, 0) (7163, 0) (7164, 0) (7165, 0) (7166, 0) (7167, 0) (7168, 0) (7169, 0) (7170, 0) (7171, 0) (7172, 1) (7173, 0) (7174, 1) (7175, 0) (7176, 0) | ['(7108) 45445369 2022-10-22 04:01:00 0x200F002A0015 Event Informational -- None The login of the user (user name mm_user) from the source (127.0.0.1) succeeded.\nN/A', '(7109) 21100441 2020-11-26 16:04:32 0x200F0031001C Event Informational -- None admin:10.33.36.225 succeeded in deleting the exported files of controller 0A in system memory or disk (FileType disk DHA log).\nN/A.', '(7110) 68935615 2024-08-22 10:23:38 0x200F00CA0005 Event Informational -- None admin:10.33.36.228 succeeded in switching from the user view to developer view.\nN/A', '(7111) 54276995 2023-07-01 04:07:29 0x200F002A0019 Event Informational -- None The logout of the user (user name mm_user) from the source (127.0.0.1) succeeded.\nN/A', '(7112) 29530700 2021-07-25 04:07:28 0x200F002A0019 Event Informational -- None The logout of the user (user name mm_user) from the source (127.0.0.1) succeeded.\nN/A', '(7113) 15617366 2020-06-23 04:01:01 0x200F002A0015 Event Informational -- None The login of the user (user name mm_user) from the source (127.0.0.1) succeeded.\nN/A', '(7114) 52709420 2023-05-17 11:03:00 0x200F01000020 Event Informational -- None admin:10.33.36.225 succeeded in removing the LUN (35) from the LUN group (ID 11).\nN/A', '(7115) 66136222 2024-06-03 14:01:33 0x200F00C90082 Event Informational -- None admin:10.33.36.228 succeeded in switching from a mode (developer view) to the user view.\nN/A', '(7116) 33983299 2021-11-29 04:07:39 0x200F002A0019 Event Informational -- None The logout of the user (user name mm_user) from the source (127.0.0.1) succeeded.\nN/A', '(7117) 73815848 2025-01-08 16:29:34 0x200F002A0019 Event Informational -- None The logout of the user (user name admin) from the source (127.127.127.11) succeeded.\nN/A', '(7118) 72220862 2024-11-24 04:01:02 0x200F002A0015 Event Informational -- None The login of the user (user name mm_user) from the source (127.0.0.1) succeeded.\nN/A', '(7119) 41695110 2022-07-07 04:07:20 0x200F002A0019 Event Informational -- None The logout of the user (user name mm_user) from the source (127.0.0.1) succeeded.\nN/A', '(7120) 56939780 2023-09-15 04:01:01 0x200F002A0015 Event Informational -- None The login of the user (user name mm_user) from the source (127.0.0.1) succeeded.\nN/A', '(7121) 50736954 2023-03-22 04:01:00 0x200F002A0015 Event Informational -- None The login of the user (user name mm_user) from the source (127.0.0.1) succeeded.\nN/A', '(7122) 59533294 2023-11-28 04:07:42 0x200F002A0019 Event Informational -- None The logout of the user (user name mm_user) from the source (127.0.0.1) succeeded.\nN/A', '(7123) 12928668 2020-04-07 04:01:00 0x200F002A0015 Event Informational -- None The login of the user (user name mm_user) from the source (127.0.0.1) succeeded.\nN/A', '(7124) 74175797 2025-01-18 22:49:09 0x200F002A0019 Event Informational -- None The logout of the user (user name mm_user) from the source (127.0.0.1) succeeded.\nN/A', '(7125) 11572875 2020-02-28 04:07:12 0x200F002A0019 Event Informational -- None The logout of the user (user name mm_user) from the source (127.0.0.1) succeeded.\nN/A', '(7126) 46162989 2022-11-11 15:27:20 0x100F02440006 Event Informational -- None The link between initiator (type FC, identifier 0x10000090fac06442) of a host and the host port (Engine 0, expansion module A, port number H2) is linked up, time: 15:27:20, host: ID 15.\nN/A.', '(7127) 61338230 2024-01-18 16:34:26 0x100F02440004 Event Informational -- None The link between initiator (type FC, identifier 0x21000024ff1d8163) of a host and the host port (Engine 0, expansion module A, port number H1) is disconnected, time: 16:34:26, host: ID 1.\nN/A.', '(7128) 15637860 2020-06-23 18:04:57 0x200F00150025 Event Informational -- None admin:10.33.36.225 succeeded in adding the initiator (type FC, identifier 21000024ff1da8eb) to host (host ID 13).\nN/A', '(7129) 16666922 2020-07-23 04:07:20 0x200F002A0019 Event Informational -- None The logout of the user (user name mm_user) from the source (127.0.0.1) succeeded.\nN/A', '(7130) 73552446 2025-01-01 04:07:38 0x200F002A0019 Event Informational -- None The logout of the user (user name mm_user) from the source (127.0.0.1) succeeded.\nN/A', '(7131) 60584305 2023-12-28 04:07:10 0x200F002A0019 Event Informational -- None The logout of the user (user name mm_user) from the source (127.0.0.1) succeeded.\nN/A', '(7132) 27196173 2021-05-19 14:00:18 0x100F0015001C Event Major -- None UltraPath push information from host (ID 13) is not received at the preset time point or fails to be processed.\nStep1 Install UltraPath of the latest version on the host. If the fault persists=>[Step2]. \nStep2 Collect related information and contact technical support engineers.', '(7133) 73938011 2025-01-12 04:01:01 0x200F002A0015 Event Informational -- None The login of the user (user name mm_user) from the source (127.0.0.1) succeeded.\nN/A', '(7134) 41414734 2022-06-29 04:07:51 0x200F002A0019 Event Informational -- None The logout of the user (user name mm_user) from the source (127.0.0.1) succeeded.\nN/A', '(7135) 57857800 2023-10-11 08:38:53 0x200F002A0019 Event Informational -- None The logout of the user (user name admin) from the source (127.127.127.11) succeeded.\nN/A', '(7136) 68932873 2024-08-22 08:33:41 0x200F00CA0005 Event Informational -- None admin:10.33.36.228 succeeded in switching from the user view to developer view.\nN/A', '(7137) 67249361 2024-07-05 08:00:51 0x200F00C90082 Event Informational -- None admin:10.33.36.228 succeeded in switching from a mode (developer view) to the user view.\nN/A', '(7138) 24743261 2021-03-10 14:36:51 0x100F02440004 Event Informational -- None The link between initiator (type FC, identifier 0x100000109b10b340) of a host and the host port (Engine 0, expansion module B, port number H2) is disconnected, time: 14:36:51, host: ID 11.\nN/A.', '(7139) 57832614 2023-10-10 15:31:41 0x200F0031001A Event Informational -- None admin:10.33.36.225 succeeded in downloading a file (type disk DHA log) of controller 0A.\nN/A.', '(7140) 64614444 2024-04-21 04:01:01 0x200F002A0015 Event Informational -- None The login of the user (user name mm_user) from the source (127.0.0.1) succeeded.\nN/A', '(7141) 74525337 2025-01-28 22:13:57 0x200F002A0015 Event Informational -- None The login of the user (user name admin) from the source (10.33.36.78) succeeded.\nN/A', '(7142) 57858560 2023-10-11 09:02:34 0x200F00CA0005 Event Informational -- None admin:10.33.36.225 succeeded in switching from the user view to developer view.\nN/A', '(7143) 68932398 2024-08-22 08:24:07 0x200F00CA0005 Event Informational -- None admin:10.33.36.228 succeeded in switching from the user view to developer view.\nN/A']
214 | You are a log anomaly classifier. You will be given a list of log entries, each with a unique index. Your task is to determine whether each log is **abnormal (1)** or **normal (0)**. Only output in the following format, without any extra explanation or comments. ## Output Format: (log_idx, status) ## Output Rules: - status must be 1 if the log entry indicates an error, failure, crash, or unusual behavior. - status must be 0 if the log entry is a normal operation or informational message. - Output **only** a list of tuples. No extra text or explanation. ## Input Logs: (7144) 21097809 2020-11-26 14:20:53 0x200F00C90082 Event Informational -- None admin:10.33.36.225 succeeded in switching from a mode (developer view) to the user view. N/A (7145) 52629040 2023-05-15 04:01:01 0x200F002A0015 Event Informational -- None The login of the user (user name mm_user) from the source (127.0.0.1) succeeded. N/A (7146) 36551635 2022-02-10 10:23:33 0x100F0015001C Event Major -- None UltraPath push information from host (ID 12) is not received at the preset time point or fails to be processed. Step1 Install UltraPath of the latest version on the host. If the fault persists=>[Step2]. Step2 Collect related information and contact technical support engineers. (7147) 67251268 2024-07-05 09:15:19 0x200F002A0015 Event Informational -- None The login of the user (user name admin) from the source (127.127.127.10) succeeded. N/A (7148) 53760047 2023-06-16 10:08:23 0x200F00CA0005 Event Informational -- None admin:127.127.127.10 succeeded in switching from the user view to developer view. N/A (7149) 25674083 2021-04-06 04:01:02 0x200F002A0015 Event Informational -- None The login of the user (user name mm_user) from the source (127.0.0.1) succeeded. N/A (7150) 52712273 2023-05-17 12:58:29 0x100F02440006 Event Informational -- None The link between initiator (type FC, identifier 0x100000109b10b27b) of a host and the host port (Engine 0, expansion module A, port number H3) is linked up, time: 12:58:29, host: ID 11. N/A. (7151) 19470510 2020-10-11 04:07:31 0x200F002A0019 Event Informational -- None The logout of the user (user name mm_user) from the source (127.0.0.1) succeeded. N/A (7152) 27163153 2021-05-18 15:26:43 0x100F02440004 Event Informational -- None The link between initiator (type FC, identifier 0x21000024ff1da8eb) of a host and the host port (Engine 0, expansion module B, port number H1) is disconnected, time: 15:26:43, host: ID 13. N/A. (7153) 14373870 2020-05-18 13:48:15 0x200F002A0015 Event Informational -- None The login of the user (user name admin) from the source (10.33.36.225) succeeded. N/A (7154) 57858066 2023-10-11 08:46:00 0x200F00CA0005 Event Informational -- None admin:127.127.127.11 succeeded in switching from the user view to developer view. N/A (7155) 53891549 2023-06-20 04:07:42 0x200F002A0019 Event Informational -- None The logout of the user (user name mm_user) from the source (127.0.0.1) succeeded. N/A (7156) 27195848 2021-05-19 13:47:55 0x100F02440004 Event Informational -- None The link between initiator (type FC, identifier 0x21000024ff1da977) of a host and the host port (Engine 0, expansion module A, port number H0) is disconnected, time: 13:47:55, host: ID 13. N/A. (7157) 20837495 2020-11-19 04:07:38 0x200F002A0019 Event Informational -- None The logout of the user (user name mm_user) from the source (127.0.0.1) succeeded. N/A (7158) 13611117 2020-04-26 18:07:26 0x100F02440004 Event Informational -- None The link between initiator (type FC, identifier 0x100000109b10b340) of a host and the host port (Engine 0, expansion module B, port number H0) is disconnected, time: 18:7:26, host: ID 11. N/A. (7159) 25604133 2021-04-04 04:07:29 0x200F002A0019 Event Informational -- None The logout of the user (user name mm_user) from the source (127.0.0.1) succeeded. N/A (7160) 77490852 2025-04-23 13:05:22 0x100F02440004 Event Informational -- None The link between initiator (type FC, identifier 0x21000024ff13abad) of a host and the host port (Engine 0, expansion module A, port number H0) is disconnected, time: 13:5:22, host: ID 17. N/A. (7161) 67225070 2024-07-04 15:33:13 0x200F002A0019 Event Informational -- None The logout of the user (user name admin) from the source (10.33.36.228) succeeded. N/A (7162) 55066733 2023-07-23 17:04:17 0x200F002A0019 Event Informational -- None The logout of the user (user name admin) from the source (10.33.36.225) succeeded. N/A (7163) 14464637 2020-05-21 04:07:31 0x200F002A0019 Event Informational -- None The logout of the user (user name mm_user) from the source (127.0.0.1) succeeded. N/A (7164) 66136217 2024-06-03 14:01:31 0x200F00CA0005 Event Informational -- None admin:127.127.127.10 succeeded in switching from the user view to developer view. N/A (7165) 57858444 2023-10-11 08:58:38 0x200F00CA0005 Event Informational -- None admin:10.33.36.225 succeeded in switching from the user view to developer view. N/A (7166) 76916970 2025-04-07 04:07:06 0x200F002A0019 Event Informational -- None The logout of the user (user name mm_user) from the source (127.0.0.1) succeeded. N/A (7167) 67225331 2024-07-04 15:38:32 0x200F00CA0005 Event Informational -- None admin:127.127.127.10 succeeded in switching from the user view to developer view. N/A (7168) 57831529 2023-10-10 14:58:16 0x200F00CA0005 Event Informational -- None admin:127.127.127.10 succeeded in switching from the user view to developer view. N/A (7169) 75015912 2025-02-11 22:12:36 0x200F002A0015 Event Informational -- None The login of the user (user name admin) from the source (10.33.36.78) succeeded. N/A (7170) 70197305 2024-09-27 10:03:40 0x200F002A0019 Event Informational -- None The logout of the user (user name admin) from the source (10.33.36.227) succeeded. N/A (7171) 47232850 2022-12-12 04:07:03 0x200F002A0019 Event Informational -- None The logout of the user (user name mm_user) from the source (127.0.0.1) succeeded. N/A (7172) 52714271 2023-05-17 14:15:15 0x100F0015001C Event Major -- None UltraPath push information from host (ID 11) is not received at the preset time point or fails to be processed. Step1 Install UltraPath of the latest version on the host. If the fault persists=>[Step2]. Step2 Collect related information and contact technical support engineers. (7173) 25604134 2021-04-04 04:07:29 0x200F002A0019 Event Informational -- None The logout of the user (user name mm_user) from the source (127.0.0.1) succeeded. N/A (7174) 16829211 2020-07-27 19:13:03 0x100F0015001C Event Major -- None UltraPath push information from host (ID 13) is not received at the preset time point or fails to be processed. Step1 Install UltraPath of the latest version on the host. If the fault persists=>[Step2]. Step2 Collect related information and contact technical support engineers. (7175) 53760070 2023-06-16 10:08:54 0x200F00C90082 Event Informational -- None admin:10.33.36.225 succeeded in switching from a mode (developer view) to the user view. N/A (7176) 17351066 2020-08-11 16:36:22 0x200F00F50029 Event Informational -- None admin:10.33.36.225 succeeded in removing the LUN group (ID 17) from the mapping view (ID 18). N/A | (7108, 0) (7109, 0) (7110, 0) (7111, 0) (7112, 0) (7113, 0) (7114, 0) (7115, 0) (7116, 0) (7117, 0) (7118, 0) (7119, 0) (7120, 0) (7121, 0) (7122, 0) (7123, 0) (7124, 0) (7125, 0) (7126, 0) (7127, 0) (7128, 0) (7129, 0) (7130, 0) (7131, 0) (7132, 1) (7133, 0) (7134, 0) (7135, 0) (7136, 0) (7137, 0) (7138, 0) (7139, 0) (7140, 0) (7141, 0) (7142, 0) (7143, 0) | ['(7144) 21097809 2020-11-26 14:20:53 0x200F00C90082 Event Informational -- None admin:10.33.36.225 succeeded in switching from a mode (developer view) to the user view.\nN/A', '(7145) 52629040 2023-05-15 04:01:01 0x200F002A0015 Event Informational -- None The login of the user (user name mm_user) from the source (127.0.0.1) succeeded.\nN/A', '(7146) 36551635 2022-02-10 10:23:33 0x100F0015001C Event Major -- None UltraPath push information from host (ID 12) is not received at the preset time point or fails to be processed.\nStep1 Install UltraPath of the latest version on the host. If the fault persists=>[Step2]. \nStep2 Collect related information and contact technical support engineers.', '(7147) 67251268 2024-07-05 09:15:19 0x200F002A0015 Event Informational -- None The login of the user (user name admin) from the source (127.127.127.10) succeeded.\nN/A', '(7148) 53760047 2023-06-16 10:08:23 0x200F00CA0005 Event Informational -- None admin:127.127.127.10 succeeded in switching from the user view to developer view.\nN/A', '(7149) 25674083 2021-04-06 04:01:02 0x200F002A0015 Event Informational -- None The login of the user (user name mm_user) from the source (127.0.0.1) succeeded.\nN/A', '(7150) 52712273 2023-05-17 12:58:29 0x100F02440006 Event Informational -- None The link between initiator (type FC, identifier 0x100000109b10b27b) of a host and the host port (Engine 0, expansion module A, port number H3) is linked up, time: 12:58:29, host: ID 11.\nN/A.', '(7151) 19470510 2020-10-11 04:07:31 0x200F002A0019 Event Informational -- None The logout of the user (user name mm_user) from the source (127.0.0.1) succeeded.\nN/A', '(7152) 27163153 2021-05-18 15:26:43 0x100F02440004 Event Informational -- None The link between initiator (type FC, identifier 0x21000024ff1da8eb) of a host and the host port (Engine 0, expansion module B, port number H1) is disconnected, time: 15:26:43, host: ID 13.\nN/A.', '(7153) 14373870 2020-05-18 13:48:15 0x200F002A0015 Event Informational -- None The login of the user (user name admin) from the source (10.33.36.225) succeeded.\nN/A', '(7154) 57858066 2023-10-11 08:46:00 0x200F00CA0005 Event Informational -- None admin:127.127.127.11 succeeded in switching from the user view to developer view.\nN/A', '(7155) 53891549 2023-06-20 04:07:42 0x200F002A0019 Event Informational -- None The logout of the user (user name mm_user) from the source (127.0.0.1) succeeded.\nN/A', '(7156) 27195848 2021-05-19 13:47:55 0x100F02440004 Event Informational -- None The link between initiator (type FC, identifier 0x21000024ff1da977) of a host and the host port (Engine 0, expansion module A, port number H0) is disconnected, time: 13:47:55, host: ID 13.\nN/A.', '(7157) 20837495 2020-11-19 04:07:38 0x200F002A0019 Event Informational -- None The logout of the user (user name mm_user) from the source (127.0.0.1) succeeded.\nN/A', '(7158) 13611117 2020-04-26 18:07:26 0x100F02440004 Event Informational -- None The link between initiator (type FC, identifier 0x100000109b10b340) of a host and the host port (Engine 0, expansion module B, port number H0) is disconnected, time: 18:7:26, host: ID 11.\nN/A.', '(7159) 25604133 2021-04-04 04:07:29 0x200F002A0019 Event Informational -- None The logout of the user (user name mm_user) from the source (127.0.0.1) succeeded.\nN/A', '(7160) 77490852 2025-04-23 13:05:22 0x100F02440004 Event Informational -- None The link between initiator (type FC, identifier 0x21000024ff13abad) of a host and the host port (Engine 0, expansion module A, port number H0) is disconnected, time: 13:5:22, host: ID 17.\nN/A.', '(7161) 67225070 2024-07-04 15:33:13 0x200F002A0019 Event Informational -- None The logout of the user (user name admin) from the source (10.33.36.228) succeeded.\nN/A', '(7162) 55066733 2023-07-23 17:04:17 0x200F002A0019 Event Informational -- None The logout of the user (user name admin) from the source (10.33.36.225) succeeded.\nN/A', '(7163) 14464637 2020-05-21 04:07:31 0x200F002A0019 Event Informational -- None The logout of the user (user name mm_user) from the source (127.0.0.1) succeeded.\nN/A', '(7164) 66136217 2024-06-03 14:01:31 0x200F00CA0005 Event Informational -- None admin:127.127.127.10 succeeded in switching from the user view to developer view.\nN/A', '(7165) 57858444 2023-10-11 08:58:38 0x200F00CA0005 Event Informational -- None admin:10.33.36.225 succeeded in switching from the user view to developer view.\nN/A', '(7166) 76916970 2025-04-07 04:07:06 0x200F002A0019 Event Informational -- None The logout of the user (user name mm_user) from the source (127.0.0.1) succeeded.\nN/A', '(7167) 67225331 2024-07-04 15:38:32 0x200F00CA0005 Event Informational -- None admin:127.127.127.10 succeeded in switching from the user view to developer view.\nN/A', '(7168) 57831529 2023-10-10 14:58:16 0x200F00CA0005 Event Informational -- None admin:127.127.127.10 succeeded in switching from the user view to developer view.\nN/A', '(7169) 75015912 2025-02-11 22:12:36 0x200F002A0015 Event Informational -- None The login of the user (user name admin) from the source (10.33.36.78) succeeded.\nN/A', '(7170) 70197305 2024-09-27 10:03:40 0x200F002A0019 Event Informational -- None The logout of the user (user name admin) from the source (10.33.36.227) succeeded.\nN/A', '(7171) 47232850 2022-12-12 04:07:03 0x200F002A0019 Event Informational -- None The logout of the user (user name mm_user) from the source (127.0.0.1) succeeded.\nN/A', '(7172) 52714271 2023-05-17 14:15:15 0x100F0015001C Event Major -- None UltraPath push information from host (ID 11) is not received at the preset time point or fails to be processed.\nStep1 Install UltraPath of the latest version on the host. If the fault persists=>[Step2]. \nStep2 Collect related information and contact technical support engineers.', '(7173) 25604134 2021-04-04 04:07:29 0x200F002A0019 Event Informational -- None The logout of the user (user name mm_user) from the source (127.0.0.1) succeeded.\nN/A', '(7174) 16829211 2020-07-27 19:13:03 0x100F0015001C Event Major -- None UltraPath push information from host (ID 13) is not received at the preset time point or fails to be processed.\nStep1 Install UltraPath of the latest version on the host. If the fault persists=>[Step2]. \nStep2 Collect related information and contact technical support engineers.', '(7175) 53760070 2023-06-16 10:08:54 0x200F00C90082 Event Informational -- None admin:10.33.36.225 succeeded in switching from a mode (developer view) to the user view.\nN/A', '(7176) 17351066 2020-08-11 16:36:22 0x200F00F50029 Event Informational -- None admin:10.33.36.225 succeeded in removing the LUN group (ID 17) from the mapping view (ID 18).\nN/A']
215 | You are a log anomaly classifier. You will be given a list of log entries, each with a unique index. Your task is to determine whether each log is **abnormal (1)** or **normal (0)**. Only output in the following format, without any extra explanation or comments. ## Output Format: (log_idx, status) ## Output Rules: - status must be 1 if the log entry indicates an error, failure, crash, or unusual behavior. - status must be 0 if the log entry is a normal operation or informational message. - Output **only** a list of tuples. No extra text or explanation. ## Input Logs: (7177) 49895994 2023-02-26 04:01:01 0x200F002A0015 Event Informational -- None The login of the user (user name mm_user) from the source (127.0.0.1) succeeded. N/A (7178) 26410481 2021-04-27 04:07:36 0x200F002A0019 Event Informational -- None The logout of the user (user name mm_user) from the source (127.0.0.1) succeeded. N/A (7179) 75752964 2025-03-04 22:57:13 0x200F002A0019 Event Informational -- None The logout of the user (user name mm_user) from the source (127.0.0.1) succeeded. N/A (7180) 52917503 2023-05-23 09:18:24 0x100F0015001C Event Major -- None UltraPath push information from host (ID 11) is not received at the preset time point or fails to be processed. Step1 Install UltraPath of the latest version on the host. If the fault persists=>[Step2]. Step2 Collect related information and contact technical support engineers. (7181) 13644981 2020-04-27 17:16:12 0x100F0015001C Event Major -- None UltraPath push information from host (ID 11) is not received at the preset time point or fails to be processed. Step1 Install UltraPath of the latest version on the host. If the fault persists=>[Step2]. Step2 Collect related information and contact technical support engineers. (7182) 72773618 2024-12-09 22:35:48 0x200F002A0015 Event Informational -- None The login of the user (user name mm_user) from the source (127.0.0.1) succeeded. N/A (7183) 25183479 2021-03-23 04:01:01 0x200F002A0015 Event Informational -- None The login of the user (user name mm_user) from the source (127.0.0.1) succeeded. N/A (7184) 52917376 2023-05-23 09:13:32 0x100F02440004 Event Informational -- None The link between initiator (type FC, identifier 0x100000109b2f63a2) of a host and the host port (Engine 0, expansion module A, port number H0) is disconnected, time: 9:13:32, host: ID 10. N/A. (7185) 66927851 2024-06-26 04:01:02 0x200F002A0015 Event Informational -- None The login of the user (user name mm_user) from the source (127.0.0.1) succeeded. N/A (7186) 55066664 2023-07-23 17:02:42 0x200F00C90082 Event Informational -- None admin:10.33.36.225 succeeded in switching from a mode (developer view) to the user view. N/A (7187) 39066222 2022-04-23 04:07:27 0x200F002A0019 Event Informational -- None The logout of the user (user name mm_user) from the source (127.0.0.1) succeeded. N/A (7188) 18539987 2020-09-14 14:59:49 0x100F00310002 Event Informational -- None Succeeded in deleting the key of application ISCSI_TGT (application ID 6, key ID 6). N/A (7189) 15127984 2020-06-09 04:01:01 0x200F002A0015 Event Informational -- None The login of the user (user name mm_user) from the source (127.0.0.1) succeeded. N/A (7190) 67225097 2024-07-04 15:33:51 0x200F00CA0005 Event Informational -- None admin:10.33.36.228 succeeded in switching from the user view to developer view. N/A (7191) 31984749 2021-10-03 04:01:00 0x200F002A0015 Event Informational -- None The login of the user (user name mm_user) from the source (127.0.0.1) succeeded. N/A (7192) 16829140 2020-07-27 19:10:43 0x100F02440006 Event Informational -- None The link between initiator (type FC, identifier 0x100000109b2f6529) of a host and the host port (Engine 0, expansion module A, port number H3) is linked up, time: 19:10:43, host: ID 10. N/A. (7193) 55066715 2023-07-23 17:03:47 0x200F002A0015 Event Informational -- None The login of the user (user name admin) from the source (10.33.36.225) succeeded. N/A (7194) 13573071 2020-04-25 16:06:25 0x100F02440004 Event Informational -- None The link between initiator (type FC, identifier 0x100000109b10ae38) of a host and the host port (Engine 0, expansion module B, port number H0) is disconnected, time: 16:6:25, host: ID 8. N/A. (7195) 13102918 2020-04-12 04:07:31 0x200F002A0019 Event Informational -- None The logout of the user (user name mm_user) from the source (127.0.0.1) succeeded. N/A (7196) 52453924 2023-05-10 04:01:00 0x200F002A0015 Event Informational -- None The login of the user (user name mm_user) from the source (127.0.0.1) succeeded. N/A (7197) 22114010 2020-12-25 14:11:56 0x200F002A0015 Event Informational -- None The login of the user (user name admin) from the source (10.33.36.225) succeeded. N/A (7198) 54763675 2023-07-15 01:29:11 0x100F000A004C Event Informational -- None The self-check of the disk (controller enclosure CTE0, slot ID 14) completed. The check result is successfully. N/A (7199) 16367176 2020-07-14 14:33:26 0x200F002A0015 Event Informational -- None The login of the user (user name mm_user) from the source (127.0.0.1) succeeded. N/A (7200) 41099131 2022-06-20 04:01:00 0x200F002A0015 Event Informational -- None The login of the user (user name mm_user) from the source (127.0.0.1) succeeded. N/A (7201) 66016301 2024-05-31 04:01:01 0x200F002A0015 Event Informational -- None The login of the user (user name mm_user) from the source (127.0.0.1) succeeded. N/A (7202) 16830236 2020-07-27 19:55:07 0x100F02440004 Event Informational -- None The link between initiator (type FC, identifier 0x100000109b2f648f) of a host and the host port (Engine 0, expansion module B, port number H3) is disconnected, time: 19:55:7, host: ID 6. N/A. (7203) 16827265 2020-07-27 17:57:51 0x100F02440006 Event Informational -- None The link between initiator (type FC, identifier 0x100000109b10ae38) of a host and the host port (Engine 0, expansion module B, port number H0) is linked up, time: 17:57:51, host: ID 8. N/A. (7204) 16832707 2020-07-27 21:30:40 0x100F02440006 Event Informational -- None The link between initiator (type FC, identifier 0x21000024ff1d813c) of a host and the host port (Engine 0, expansion module B, port number H2) is linked up, time: 21:30:40, host: ID 1. N/A. (7205) 46162901 2022-11-11 15:23:53 0x100F02440004 Event Informational -- None The link between initiator (type FC, identifier 0x10000090fac0642b) of a host and the host port (Engine 0, expansion module A, port number H1) is disconnected, time: 15:23:53, host: ID 15. N/A. (7206) 20241529 2020-11-02 04:07:11 0x200F002A0019 Event Informational -- None The logout of the user (user name mm_user) from the source (127.0.0.1) succeeded. N/A (7207) 48467253 2023-01-16 09:27:30 0x100F000A0115 Event Informational -- None The self-check of the disk (controller enclosure CTE0, slot ID 13) started. Check type: 0x6673736563637573. N/A (7208) 21135170 2020-11-27 15:48:52 0x100F0015001C Event Major -- None UltraPath push information from host (ID 15) is not received at the preset time point or fails to be processed. Step1 Install UltraPath of the latest version on the host. If the fault persists=>[Step2]. Step2 Collect related information and contact technical support engineers. | (7209, 0) (7210, 0) (7211, 0) (7212, 0) (7213, 1) (7214, 0) (7215, 0) (7216, 0) (7217, 0) (7218, 0) (7219, 0) (7220, 0) (7221, 0) (7222, 0) (7223, 0) (7224, 0) (7225, 0) (7226, 0) (7227, 0) (7228, 0) (7229, 1) (7230, 0) (7231, 0) (7232, 0) (7233, 0) (7234, 0) (7235, 0) (7236, 0) (7237, 0) (7238, 0) (7239, 0) (7240, 0) (7241, 0) (7242, 0) (7243, 0) (7244, 0) (7245, 0) | ['(7177) 49895994 2023-02-26 04:01:01 0x200F002A0015 Event Informational -- None The login of the user (user name mm_user) from the source (127.0.0.1) succeeded.\nN/A', '(7178) 26410481 2021-04-27 04:07:36 0x200F002A0019 Event Informational -- None The logout of the user (user name mm_user) from the source (127.0.0.1) succeeded.\nN/A', '(7179) 75752964 2025-03-04 22:57:13 0x200F002A0019 Event Informational -- None The logout of the user (user name mm_user) from the source (127.0.0.1) succeeded.\nN/A', '(7180) 52917503 2023-05-23 09:18:24 0x100F0015001C Event Major -- None UltraPath push information from host (ID 11) is not received at the preset time point or fails to be processed.\nStep1 Install UltraPath of the latest version on the host. If the fault persists=>[Step2]. \nStep2 Collect related information and contact technical support engineers.', '(7181) 13644981 2020-04-27 17:16:12 0x100F0015001C Event Major -- None UltraPath push information from host (ID 11) is not received at the preset time point or fails to be processed.\nStep1 Install UltraPath of the latest version on the host. If the fault persists=>[Step2]. \nStep2 Collect related information and contact technical support engineers.', '(7182) 72773618 2024-12-09 22:35:48 0x200F002A0015 Event Informational -- None The login of the user (user name mm_user) from the source (127.0.0.1) succeeded.\nN/A', '(7183) 25183479 2021-03-23 04:01:01 0x200F002A0015 Event Informational -- None The login of the user (user name mm_user) from the source (127.0.0.1) succeeded.\nN/A', '(7184) 52917376 2023-05-23 09:13:32 0x100F02440004 Event Informational -- None The link between initiator (type FC, identifier 0x100000109b2f63a2) of a host and the host port (Engine 0, expansion module A, port number H0) is disconnected, time: 9:13:32, host: ID 10.\nN/A.', '(7185) 66927851 2024-06-26 04:01:02 0x200F002A0015 Event Informational -- None The login of the user (user name mm_user) from the source (127.0.0.1) succeeded.\nN/A', '(7186) 55066664 2023-07-23 17:02:42 0x200F00C90082 Event Informational -- None admin:10.33.36.225 succeeded in switching from a mode (developer view) to the user view.\nN/A', '(7187) 39066222 2022-04-23 04:07:27 0x200F002A0019 Event Informational -- None The logout of the user (user name mm_user) from the source (127.0.0.1) succeeded.\nN/A', '(7188) 18539987 2020-09-14 14:59:49 0x100F00310002 Event Informational -- None Succeeded in deleting the key of application ISCSI_TGT (application ID 6, key ID 6).\nN/A', '(7189) 15127984 2020-06-09 04:01:01 0x200F002A0015 Event Informational -- None The login of the user (user name mm_user) from the source (127.0.0.1) succeeded.\nN/A', '(7190) 67225097 2024-07-04 15:33:51 0x200F00CA0005 Event Informational -- None admin:10.33.36.228 succeeded in switching from the user view to developer view.\nN/A', '(7191) 31984749 2021-10-03 04:01:00 0x200F002A0015 Event Informational -- None The login of the user (user name mm_user) from the source (127.0.0.1) succeeded.\nN/A', '(7192) 16829140 2020-07-27 19:10:43 0x100F02440006 Event Informational -- None The link between initiator (type FC, identifier 0x100000109b2f6529) of a host and the host port (Engine 0, expansion module A, port number H3) is linked up, time: 19:10:43, host: ID 10.\nN/A.', '(7193) 55066715 2023-07-23 17:03:47 0x200F002A0015 Event Informational -- None The login of the user (user name admin) from the source (10.33.36.225) succeeded.\nN/A', '(7194) 13573071 2020-04-25 16:06:25 0x100F02440004 Event Informational -- None The link between initiator (type FC, identifier 0x100000109b10ae38) of a host and the host port (Engine 0, expansion module B, port number H0) is disconnected, time: 16:6:25, host: ID 8.\nN/A.', '(7195) 13102918 2020-04-12 04:07:31 0x200F002A0019 Event Informational -- None The logout of the user (user name mm_user) from the source (127.0.0.1) succeeded.\nN/A', '(7196) 52453924 2023-05-10 04:01:00 0x200F002A0015 Event Informational -- None The login of the user (user name mm_user) from the source (127.0.0.1) succeeded.\nN/A', '(7197) 22114010 2020-12-25 14:11:56 0x200F002A0015 Event Informational -- None The login of the user (user name admin) from the source (10.33.36.225) succeeded.\nN/A', '(7198) 54763675 2023-07-15 01:29:11 0x100F000A004C Event Informational -- None The self-check of the disk (controller enclosure CTE0, slot ID 14) completed. The check result is successfully.\nN/A', '(7199) 16367176 2020-07-14 14:33:26 0x200F002A0015 Event Informational -- None The login of the user (user name mm_user) from the source (127.0.0.1) succeeded.\nN/A', '(7200) 41099131 2022-06-20 04:01:00 0x200F002A0015 Event Informational -- None The login of the user (user name mm_user) from the source (127.0.0.1) succeeded.\nN/A', '(7201) 66016301 2024-05-31 04:01:01 0x200F002A0015 Event Informational -- None The login of the user (user name mm_user) from the source (127.0.0.1) succeeded.\nN/A', '(7202) 16830236 2020-07-27 19:55:07 0x100F02440004 Event Informational -- None The link between initiator (type FC, identifier 0x100000109b2f648f) of a host and the host port (Engine 0, expansion module B, port number H3) is disconnected, time: 19:55:7, host: ID 6.\nN/A.', '(7203) 16827265 2020-07-27 17:57:51 0x100F02440006 Event Informational -- None The link between initiator (type FC, identifier 0x100000109b10ae38) of a host and the host port (Engine 0, expansion module B, port number H0) is linked up, time: 17:57:51, host: ID 8.\nN/A.', '(7204) 16832707 2020-07-27 21:30:40 0x100F02440006 Event Informational -- None The link between initiator (type FC, identifier 0x21000024ff1d813c) of a host and the host port (Engine 0, expansion module B, port number H2) is linked up, time: 21:30:40, host: ID 1.\nN/A.', '(7205) 46162901 2022-11-11 15:23:53 0x100F02440004 Event Informational -- None The link between initiator (type FC, identifier 0x10000090fac0642b) of a host and the host port (Engine 0, expansion module A, port number H1) is disconnected, time: 15:23:53, host: ID 15.\nN/A.', '(7206) 20241529 2020-11-02 04:07:11 0x200F002A0019 Event Informational -- None The logout of the user (user name mm_user) from the source (127.0.0.1) succeeded.\nN/A', '(7207) 48467253 2023-01-16 09:27:30 0x100F000A0115 Event Informational -- None The self-check of the disk (controller enclosure CTE0, slot ID 13) started. Check type: 0x6673736563637573.\nN/A', '(7208) 21135170 2020-11-27 15:48:52 0x100F0015001C Event Major -- None UltraPath push information from host (ID 15) is not received at the preset time point or fails to be processed.\nStep1 Install UltraPath of the latest version on the host. If the fault persists=>[Step2]. \nStep2 Collect related information and contact technical support engineers.']
216 | You are a log anomaly classifier. You will be given a list of log entries, each with a unique index. Your task is to determine whether each log is **abnormal (1)** or **normal (0)**. Only output in the following format, without any extra explanation or comments. ## Output Format: (log_idx, status) ## Output Rules: - status must be 1 if the log entry indicates an error, failure, crash, or unusual behavior. - status must be 0 if the log entry is a normal operation or informational message. - Output **only** a list of tuples. No extra text or explanation. ## Input Logs: (7209) 74770628 2025-02-04 22:12:57 0x200F002A0015 Event Informational -- None The login of the user (user name admin) from the source (10.33.36.78) succeeded. N/A (7210) 69031805 2024-08-25 04:07:32 0x200F002A0019 Event Informational -- None The logout of the user (user name mm_user) from the source (127.0.0.1) succeeded. N/A (7211) 23361043 2021-01-30 04:07:19 0x200F002A0019 Event Informational -- None The logout of the user (user name mm_user) from the source (127.0.0.1) succeeded. N/A (7212) 44218600 2022-09-17 04:01:00 0x200F002A0015 Event Informational -- None The login of the user (user name mm_user) from the source (127.0.0.1) succeeded. N/A (7213) 43457707 2022-08-26 10:58:56 0x200F0031001B Event Informational -- None admin:10.33.36.225 failed to download a file (type all log) of controller 0A. Error code: 0x404032b6. N/A. (7214) 17578148 2020-08-18 04:07:12 0x200F002A0019 Event Informational -- None The logout of the user (user name mm_user) from the source (127.0.0.1) succeeded. N/A (7215) 71309812 2024-10-29 04:01:02 0x200F002A0015 Event Informational -- None The login of the user (user name mm_user) from the source (127.0.0.1) succeeded. N/A (7216) 21818833 2020-12-17 04:01:02 0x200F002A0015 Event Informational -- None The login of the user (user name mm_user) from the source (127.0.0.1) succeeded. N/A (7217) 14371158 2020-05-18 11:56:18 0x200F002A0019 Event Informational -- None The logout of the user (user name admin) from the source (10.33.36.225) succeeded. N/A (7218) 55066744 2023-07-23 17:04:36 0x200F00C90082 Event Informational -- None admin:10.33.36.225 succeeded in switching from a mode (developer view) to the user view. N/A (7219) 38996125 2022-04-21 04:07:34 0x200F002A0019 Event Informational -- None The logout of the user (user name mm_user) from the source (127.0.0.1) succeeded. N/A (7220) 68932428 2024-08-22 08:24:39 0x200F002A0019 Event Informational -- None The logout of the user (user name admin) from the source (127.127.127.10) succeeded. N/A (7221) 76566346 2025-03-28 04:01:01 0x200F002A0015 Event Informational -- None The login of the user (user name mm_user) from the source (127.0.0.1) succeeded. N/A (7222) 75636140 2025-03-01 14:55:43 0x100F00310002 Event Informational -- None Succeeded in updating the key of application PROTO_AD (application ID 2, key ID 25). N/A (7223) 68935876 2024-08-22 10:28:09 0x200F00CA0005 Event Informational -- None admin:10.33.36.228 succeeded in switching from the user view to developer view. N/A (7224) 22975151 2021-01-19 04:01:02 0x200F002A0015 Event Informational -- None The login of the user (user name mm_user) from the source (127.0.0.1) succeeded. N/A (7225) 37839501 2022-03-19 04:07:03 0x200F002A0019 Event Informational -- None The logout of the user (user name mm_user) from the source (127.0.0.1) succeeded. N/A (7226) 57857756 2023-10-11 08:38:25 0x200F00CA0005 Event Informational -- None admin:127.127.127.10 succeeded in switching from the user view to developer view. N/A (7227) 54763288 2023-07-15 01:13:52 0x1000010A000A Event Informational -- None The reconstruction of the disk (disk enclosure CTE0, slot ID 14, type SAS) in the disk domain (ID 7, name SAS) completed. N/A (7228) 68225293 2024-08-02 04:07:29 0x200F002A0019 Event Informational -- None The logout of the user (user name mm_user) from the source (127.0.0.1) succeeded. N/A (7229) 16831158 2020-07-27 20:33:43 0x100F0015001C Event Major -- None UltraPath push information from host (ID 7) is not received at the preset time point or fails to be processed. Step1 Install UltraPath of the latest version on the host. If the fault persists=>[Step2]. Step2 Collect related information and contact technical support engineers. (7230) 67769724 2024-07-20 04:07:45 0x200F002A0019 Event Informational -- None The logout of the user (user name mm_user) from the source (127.0.0.1) succeeded. N/A (7231) 24131706 2021-02-21 04:01:01 0x200F002A0015 Event Informational -- None The login of the user (user name mm_user) from the source (127.0.0.1) succeeded. N/A (7232) 75760360 2025-03-05 04:01:02 0x200F002A0015 Event Informational -- None The login of the user (user name mm_user) from the source (127.0.0.1) succeeded. N/A (7233) 21959110 2020-12-21 04:07:33 0x200F002A0019 Event Informational -- None The logout of the user (user name mm_user) from the source (127.0.0.1) succeeded. N/A (7234) 68932525 2024-08-22 08:27:04 0x200F00C90082 Event Informational -- None admin:10.33.36.228 succeeded in switching from a mode (developer view) to the user view. N/A (7235) 13574985 2020-04-25 17:22:00 0x200F002A0019 Event Informational -- None The logout of the user (user name mm_user) from the source (127.0.0.1) succeeded. N/A (7236) 53751058 2023-06-16 04:07:05 0x200F002A0019 Event Informational -- None The logout of the user (user name mm_user) from the source (127.0.0.1) succeeded. N/A (7237) 57865108 2023-10-11 13:21:31 0x200F00CA0005 Event Informational -- None admin:127.127.127.10 succeeded in switching from the user view to developer view. N/A (7238) 24434449 2021-03-01 19:16:26 0x100F02440006 Event Informational -- None The link between initiator (type FC, identifier 0x100000109b2f6529) of a host and the host port (Engine 0, expansion module B, port number H1) is linked up, time: 19:16:26, host: ID 10. N/A. (7239) 70098505 2024-09-24 14:23:27 0x200F002A0015 Event Informational -- None The login of the user (user name admin) from the source (10.33.36.227) succeeded. N/A (7240) 43455081 2022-08-26 09:14:30 0x200F00CA0005 Event Informational -- None admin:127.127.127.10 succeeded in switching from the user view to developer view. N/A (7241) 40643579 2022-06-07 04:07:16 0x200F002A0019 Event Informational -- None The logout of the user (user name mm_user) from the source (127.0.0.1) succeeded. N/A (7242) 65876321 2024-05-27 04:07:25 0x200F002A0019 Event Informational -- None The logout of the user (user name mm_user) from the source (127.0.0.1) succeeded. N/A (7243) 57858195 2023-10-11 08:49:56 0x200F00CA0005 Event Informational -- None admin:10.33.36.225 succeeded in switching from the user view to developer view. N/A (7244) 34894747 2021-12-25 04:07:06 0x200F002A0019 Event Informational -- None The logout of the user (user name mm_user) from the source (127.0.0.1) succeeded. N/A (7245) 55067044 2023-07-23 17:10:23 0x200F00CA0005 Event Informational -- None admin:10.33.36.225 succeeded in switching from the user view to developer view. N/A | (7177, 0) (7178, 0) (7179, 0) (7180, 1) (7181, 1) (7182, 0) (7183, 0) (7184, 0) (7185, 0) (7186, 0) (7187, 0) (7188, 0) (7189, 0) (7190, 0) (7191, 0) (7192, 0) (7193, 0) (7194, 0) (7195, 0) (7196, 0) (7197, 0) (7198, 0) (7199, 0) (7200, 0) (7201, 0) (7202, 0) (7203, 0) (7204, 0) (7205, 0) (7206, 0) (7207, 0) (7208, 1) | ['(7209) 74770628 2025-02-04 22:12:57 0x200F002A0015 Event Informational -- None The login of the user (user name admin) from the source (10.33.36.78) succeeded.\nN/A', '(7210) 69031805 2024-08-25 04:07:32 0x200F002A0019 Event Informational -- None The logout of the user (user name mm_user) from the source (127.0.0.1) succeeded.\nN/A', '(7211) 23361043 2021-01-30 04:07:19 0x200F002A0019 Event Informational -- None The logout of the user (user name mm_user) from the source (127.0.0.1) succeeded.\nN/A', '(7212) 44218600 2022-09-17 04:01:00 0x200F002A0015 Event Informational -- None The login of the user (user name mm_user) from the source (127.0.0.1) succeeded.\nN/A', '(7213) 43457707 2022-08-26 10:58:56 0x200F0031001B Event Informational -- None admin:10.33.36.225 failed to download a file (type all log) of controller 0A. Error code: 0x404032b6.\nN/A.', '(7214) 17578148 2020-08-18 04:07:12 0x200F002A0019 Event Informational -- None The logout of the user (user name mm_user) from the source (127.0.0.1) succeeded.\nN/A', '(7215) 71309812 2024-10-29 04:01:02 0x200F002A0015 Event Informational -- None The login of the user (user name mm_user) from the source (127.0.0.1) succeeded.\nN/A', '(7216) 21818833 2020-12-17 04:01:02 0x200F002A0015 Event Informational -- None The login of the user (user name mm_user) from the source (127.0.0.1) succeeded.\nN/A', '(7217) 14371158 2020-05-18 11:56:18 0x200F002A0019 Event Informational -- None The logout of the user (user name admin) from the source (10.33.36.225) succeeded.\nN/A', '(7218) 55066744 2023-07-23 17:04:36 0x200F00C90082 Event Informational -- None admin:10.33.36.225 succeeded in switching from a mode (developer view) to the user view.\nN/A', '(7219) 38996125 2022-04-21 04:07:34 0x200F002A0019 Event Informational -- None The logout of the user (user name mm_user) from the source (127.0.0.1) succeeded.\nN/A', '(7220) 68932428 2024-08-22 08:24:39 0x200F002A0019 Event Informational -- None The logout of the user (user name admin) from the source (127.127.127.10) succeeded.\nN/A', '(7221) 76566346 2025-03-28 04:01:01 0x200F002A0015 Event Informational -- None The login of the user (user name mm_user) from the source (127.0.0.1) succeeded.\nN/A', '(7222) 75636140 2025-03-01 14:55:43 0x100F00310002 Event Informational -- None Succeeded in updating the key of application PROTO_AD (application ID 2, key ID 25).\nN/A', '(7223) 68935876 2024-08-22 10:28:09 0x200F00CA0005 Event Informational -- None admin:10.33.36.228 succeeded in switching from the user view to developer view.\nN/A', '(7224) 22975151 2021-01-19 04:01:02 0x200F002A0015 Event Informational -- None The login of the user (user name mm_user) from the source (127.0.0.1) succeeded.\nN/A', '(7225) 37839501 2022-03-19 04:07:03 0x200F002A0019 Event Informational -- None The logout of the user (user name mm_user) from the source (127.0.0.1) succeeded.\nN/A', '(7226) 57857756 2023-10-11 08:38:25 0x200F00CA0005 Event Informational -- None admin:127.127.127.10 succeeded in switching from the user view to developer view.\nN/A', '(7227) 54763288 2023-07-15 01:13:52 0x1000010A000A Event Informational -- None The reconstruction of the disk (disk enclosure CTE0, slot ID 14, type SAS) in the disk domain (ID 7, name SAS) completed.\nN/A', '(7228) 68225293 2024-08-02 04:07:29 0x200F002A0019 Event Informational -- None The logout of the user (user name mm_user) from the source (127.0.0.1) succeeded.\nN/A', '(7229) 16831158 2020-07-27 20:33:43 0x100F0015001C Event Major -- None UltraPath push information from host (ID 7) is not received at the preset time point or fails to be processed.\nStep1 Install UltraPath of the latest version on the host. If the fault persists=>[Step2]. \nStep2 Collect related information and contact technical support engineers.', '(7230) 67769724 2024-07-20 04:07:45 0x200F002A0019 Event Informational -- None The logout of the user (user name mm_user) from the source (127.0.0.1) succeeded.\nN/A', '(7231) 24131706 2021-02-21 04:01:01 0x200F002A0015 Event Informational -- None The login of the user (user name mm_user) from the source (127.0.0.1) succeeded.\nN/A', '(7232) 75760360 2025-03-05 04:01:02 0x200F002A0015 Event Informational -- None The login of the user (user name mm_user) from the source (127.0.0.1) succeeded.\nN/A', '(7233) 21959110 2020-12-21 04:07:33 0x200F002A0019 Event Informational -- None The logout of the user (user name mm_user) from the source (127.0.0.1) succeeded.\nN/A', '(7234) 68932525 2024-08-22 08:27:04 0x200F00C90082 Event Informational -- None admin:10.33.36.228 succeeded in switching from a mode (developer view) to the user view.\nN/A', '(7235) 13574985 2020-04-25 17:22:00 0x200F002A0019 Event Informational -- None The logout of the user (user name mm_user) from the source (127.0.0.1) succeeded.\nN/A', '(7236) 53751058 2023-06-16 04:07:05 0x200F002A0019 Event Informational -- None The logout of the user (user name mm_user) from the source (127.0.0.1) succeeded.\nN/A', '(7237) 57865108 2023-10-11 13:21:31 0x200F00CA0005 Event Informational -- None admin:127.127.127.10 succeeded in switching from the user view to developer view.\nN/A', '(7238) 24434449 2021-03-01 19:16:26 0x100F02440006 Event Informational -- None The link between initiator (type FC, identifier 0x100000109b2f6529) of a host and the host port (Engine 0, expansion module B, port number H1) is linked up, time: 19:16:26, host: ID 10.\nN/A.', '(7239) 70098505 2024-09-24 14:23:27 0x200F002A0015 Event Informational -- None The login of the user (user name admin) from the source (10.33.36.227) succeeded.\nN/A', '(7240) 43455081 2022-08-26 09:14:30 0x200F00CA0005 Event Informational -- None admin:127.127.127.10 succeeded in switching from the user view to developer view.\nN/A', '(7241) 40643579 2022-06-07 04:07:16 0x200F002A0019 Event Informational -- None The logout of the user (user name mm_user) from the source (127.0.0.1) succeeded.\nN/A', '(7242) 65876321 2024-05-27 04:07:25 0x200F002A0019 Event Informational -- None The logout of the user (user name mm_user) from the source (127.0.0.1) succeeded.\nN/A', '(7243) 57858195 2023-10-11 08:49:56 0x200F00CA0005 Event Informational -- None admin:10.33.36.225 succeeded in switching from the user view to developer view.\nN/A', '(7244) 34894747 2021-12-25 04:07:06 0x200F002A0019 Event Informational -- None The logout of the user (user name mm_user) from the source (127.0.0.1) succeeded.\nN/A', '(7245) 55067044 2023-07-23 17:10:23 0x200F00CA0005 Event Informational -- None admin:10.33.36.225 succeeded in switching from the user view to developer view.\nN/A']
217 | You are a log anomaly classifier. You will be given a list of log entries, each with a unique index. Your task is to determine whether each log is **abnormal (1)** or **normal (0)**. Only output in the following format, without any extra explanation or comments. ## Output Format: (log_idx, status) ## Output Rules: - status must be 1 if the log entry indicates an error, failure, crash, or unusual behavior. - status must be 0 if the log entry is a normal operation or informational message. - Output **only** a list of tuples. No extra text or explanation. ## Input Logs: (7246) 57865026 2023-10-11 13:20:10 0x200F00C90082 Event Informational -- None admin:10.33.36.225 succeeded in switching from a mode (developer view) to the user view. N/A (7247) 44849625 2022-10-05 04:07:07 0x200F002A0019 Event Informational -- None The logout of the user (user name mm_user) from the source (127.0.0.1) succeeded. N/A (7248) 31143452 2021-09-09 04:07:28 0x200F002A0019 Event Informational -- None The logout of the user (user name mm_user) from the source (127.0.0.1) succeeded. N/A (7249) 77492940 2025-04-23 14:27:30 0x200F002A0015 Event Informational -- None The login of the user (user name admin) from the source (10.33.36.227) succeeded. N/A (7250) 14394607 2020-05-19 04:01:01 0x200F002A0015 Event Informational -- None The login of the user (user name mm_user) from the source (127.0.0.1) succeeded. N/A (7251) 71147324 2024-10-24 12:43:22 0x200F002A0015 Event Informational -- None The login of the user (user name admin) from the source (10.33.36.78) succeeded. N/A (7252) 12303219 2020-03-20 04:01:01 0x200F002A0015 Event Informational -- None The login of the user (user name mm_user) from the source (127.0.0.1) succeeded. N/A (7253) 52734411 2023-05-18 04:01:02 0x200F002A0015 Event Informational -- None The login of the user (user name mm_user) from the source (127.0.0.1) succeeded. N/A (7254) 72045645 2024-11-19 04:01:02 0x200F002A0015 Event Informational -- None The login of the user (user name mm_user) from the source (127.0.0.1) succeeded. N/A (7255) 71520001 2024-11-04 04:01:02 0x200F002A0015 Event Informational -- None The login of the user (user name mm_user) from the source (127.0.0.1) succeeded. N/A (7256) 57045068 2023-09-18 04:07:35 0x200F002A0019 Event Informational -- None The logout of the user (user name mm_user) from the source (127.0.0.1) succeeded. N/A (7257) 66372767 2024-06-10 07:55:18 0x200F002A0019 Event Informational -- None The logout of the user (user name mm_user) from the source (127.0.0.1) succeeded. N/A (7258) 23128866 2021-01-23 13:10:07 0x100F0015001C Event Major -- None UltraPath push information from host (ID 5) is not received at the preset time point or fails to be processed. Step1 Install UltraPath of the latest version on the host. If the fault persists=>[Step2]. Step2 Collect related information and contact technical support engineers. (7259) 21100619 2020-11-26 16:10:11 0x200F00C90082 Event Informational -- None admin:10.33.36.225 succeeded in switching from a mode (developer view) to the user view. N/A (7260) 50526868 2023-03-16 04:07:31 0x200F002A0019 Event Informational -- None The logout of the user (user name mm_user) from the source (127.0.0.1) succeeded. N/A (7261) 71625121 2024-11-07 04:01:02 0x200F002A0015 Event Informational -- None The login of the user (user name mm_user) from the source (127.0.0.1) succeeded. N/A (7262) 52926602 2023-05-23 15:27:35 0x100F02440006 Event Informational -- None The link between initiator (type FC, identifier 0x100000109b2f63a2) of a host and the host port (Engine 0, expansion module B, port number H2) is linked up, time: 15:27:35, host: ID 10. N/A. (7263) 27146436 2021-05-18 04:01:01 0x200F002A0015 Event Informational -- None The login of the user (user name mm_user) from the source (127.0.0.1) succeeded. N/A (7264) 15477512 2020-06-19 04:01:00 0x200F002A0015 Event Informational -- None The login of the user (user name mm_user) from the source (127.0.0.1) succeeded. N/A (7265) 16832044 2020-07-27 21:06:29 0x100F02440006 Event Informational -- None The link between initiator (type FC, identifier 0x100000109b2f6492) of a host and the host port (Engine 0, expansion module B, port number H0) is linked up, time: 21:6:29, host: ID 6. N/A. (7266) 16367183 2020-07-14 14:33:30 0x100F02440006 Event Informational -- None The link between initiator (type FC, identifier 0x21000024ff1da8ed) of a host and the host port (Engine 0, expansion module B, port number H0) is linked up, time: 14:33:30, host: ID 12. N/A. (7267) 33527506 2021-11-16 04:07:02 0x200F002A0019 Event Informational -- None The logout of the user (user name mm_user) from the source (127.0.0.1) succeeded. N/A (7268) 16828885 2020-07-27 19:01:01 0x100F0015001C Event Major -- None UltraPath push information from host (ID 6) is not received at the preset time point or fails to be processed. Step1 Install UltraPath of the latest version on the host. If the fault persists=>[Step2]. Step2 Collect related information and contact technical support engineers. (7269) 70098374 2024-09-24 14:20:38 0x200F00CA0005 Event Informational -- None admin:127.127.127.11 succeeded in switching from the user view to developer view. N/A (7270) 20101346 2020-10-29 04:07:25 0x200F002A0019 Event Informational -- None The logout of the user (user name mm_user) from the source (127.0.0.1) succeeded. N/A (7271) 63953640 2024-04-02 07:33:13 0x1000010A000F Event Informational -- None The data balancing of the performance tier of the disk domain (ID 7, name SAS, engine 0) started. N/A (7272) 69662688 2024-09-12 04:07:22 0x200F002A0019 Event Informational -- None The logout of the user (user name mm_user) from the source (127.0.0.1) succeeded. N/A (7273) 24469139 2021-03-02 18:57:08 0x100F0015001C Event Major -- None UltraPath push information from host (ID 12) is not received at the preset time point or fails to be processed. Step1 Install UltraPath of the latest version on the host. If the fault persists=>[Step2]. Step2 Collect related information and contact technical support engineers. (7274) 24434443 2021-03-01 19:16:23 0x100F02440006 Event Informational -- None The link between initiator (type FC, identifier 0x100000109b2f63a2) of a host and the host port (Engine 0, expansion module B, port number H2) is linked up, time: 19:16:23, host: ID 10. N/A. (7275) 58272163 2023-10-23 04:07:02 0x200F002A0019 Event Informational -- None The logout of the user (user name mm_user) from the source (127.0.0.1) succeeded. N/A (7276) 57831826 2023-10-10 15:04:25 0x200F002A0019 Event Informational -- None The logout of the user (user name admin) from the source (127.127.127.10) succeeded. N/A (7277) 44183697 2022-09-16 04:07:13 0x200F002A0019 Event Informational -- None The logout of the user (user name mm_user) from the source (127.0.0.1) succeeded. N/A (7278) 45305147 2022-10-18 04:01:01 0x200F002A0015 Event Informational -- None The login of the user (user name mm_user) from the source (127.0.0.1) succeeded. N/A | (7246, 0) (7247, 0) (7248, 0) (7249, 0) (7250, 0) (7251, 0) (7252, 0) (7253, 0) (7254, 0) (7255, 0) (7256, 0) (7257, 0) (7258, 1) (7259, 0) (7260, 0) (7261, 0) (7262, 0) (7263, 0) (7264, 0) (7265, 0) (7266, 0) (7267, 0) (7268, 1) (7269, 0) (7270, 0) (7271, 0) (7272, 0) (7273, 1) (7274, 0) (7275, 0) (7276, 0) (7277, 0) (7278, 0) | ['(7246) 57865026 2023-10-11 13:20:10 0x200F00C90082 Event Informational -- None admin:10.33.36.225 succeeded in switching from a mode (developer view) to the user view.\nN/A', '(7247) 44849625 2022-10-05 04:07:07 0x200F002A0019 Event Informational -- None The logout of the user (user name mm_user) from the source (127.0.0.1) succeeded.\nN/A', '(7248) 31143452 2021-09-09 04:07:28 0x200F002A0019 Event Informational -- None The logout of the user (user name mm_user) from the source (127.0.0.1) succeeded.\nN/A', '(7249) 77492940 2025-04-23 14:27:30 0x200F002A0015 Event Informational -- None The login of the user (user name admin) from the source (10.33.36.227) succeeded.\nN/A', '(7250) 14394607 2020-05-19 04:01:01 0x200F002A0015 Event Informational -- None The login of the user (user name mm_user) from the source (127.0.0.1) succeeded.\nN/A', '(7251) 71147324 2024-10-24 12:43:22 0x200F002A0015 Event Informational -- None The login of the user (user name admin) from the source (10.33.36.78) succeeded.\nN/A', '(7252) 12303219 2020-03-20 04:01:01 0x200F002A0015 Event Informational -- None The login of the user (user name mm_user) from the source (127.0.0.1) succeeded.\nN/A', '(7253) 52734411 2023-05-18 04:01:02 0x200F002A0015 Event Informational -- None The login of the user (user name mm_user) from the source (127.0.0.1) succeeded.\nN/A', '(7254) 72045645 2024-11-19 04:01:02 0x200F002A0015 Event Informational -- None The login of the user (user name mm_user) from the source (127.0.0.1) succeeded.\nN/A', '(7255) 71520001 2024-11-04 04:01:02 0x200F002A0015 Event Informational -- None The login of the user (user name mm_user) from the source (127.0.0.1) succeeded.\nN/A', '(7256) 57045068 2023-09-18 04:07:35 0x200F002A0019 Event Informational -- None The logout of the user (user name mm_user) from the source (127.0.0.1) succeeded.\nN/A', '(7257) 66372767 2024-06-10 07:55:18 0x200F002A0019 Event Informational -- None The logout of the user (user name mm_user) from the source (127.0.0.1) succeeded.\nN/A', '(7258) 23128866 2021-01-23 13:10:07 0x100F0015001C Event Major -- None UltraPath push information from host (ID 5) is not received at the preset time point or fails to be processed.\nStep1 Install UltraPath of the latest version on the host. If the fault persists=>[Step2]. \nStep2 Collect related information and contact technical support engineers.', '(7259) 21100619 2020-11-26 16:10:11 0x200F00C90082 Event Informational -- None admin:10.33.36.225 succeeded in switching from a mode (developer view) to the user view.\nN/A', '(7260) 50526868 2023-03-16 04:07:31 0x200F002A0019 Event Informational -- None The logout of the user (user name mm_user) from the source (127.0.0.1) succeeded.\nN/A', '(7261) 71625121 2024-11-07 04:01:02 0x200F002A0015 Event Informational -- None The login of the user (user name mm_user) from the source (127.0.0.1) succeeded.\nN/A', '(7262) 52926602 2023-05-23 15:27:35 0x100F02440006 Event Informational -- None The link between initiator (type FC, identifier 0x100000109b2f63a2) of a host and the host port (Engine 0, expansion module B, port number H2) is linked up, time: 15:27:35, host: ID 10.\nN/A.', '(7263) 27146436 2021-05-18 04:01:01 0x200F002A0015 Event Informational -- None The login of the user (user name mm_user) from the source (127.0.0.1) succeeded.\nN/A', '(7264) 15477512 2020-06-19 04:01:00 0x200F002A0015 Event Informational -- None The login of the user (user name mm_user) from the source (127.0.0.1) succeeded.\nN/A', '(7265) 16832044 2020-07-27 21:06:29 0x100F02440006 Event Informational -- None The link between initiator (type FC, identifier 0x100000109b2f6492) of a host and the host port (Engine 0, expansion module B, port number H0) is linked up, time: 21:6:29, host: ID 6.\nN/A.', '(7266) 16367183 2020-07-14 14:33:30 0x100F02440006 Event Informational -- None The link between initiator (type FC, identifier 0x21000024ff1da8ed) of a host and the host port (Engine 0, expansion module B, port number H0) is linked up, time: 14:33:30, host: ID 12.\nN/A.', '(7267) 33527506 2021-11-16 04:07:02 0x200F002A0019 Event Informational -- None The logout of the user (user name mm_user) from the source (127.0.0.1) succeeded.\nN/A', '(7268) 16828885 2020-07-27 19:01:01 0x100F0015001C Event Major -- None UltraPath push information from host (ID 6) is not received at the preset time point or fails to be processed.\nStep1 Install UltraPath of the latest version on the host. If the fault persists=>[Step2]. \nStep2 Collect related information and contact technical support engineers.', '(7269) 70098374 2024-09-24 14:20:38 0x200F00CA0005 Event Informational -- None admin:127.127.127.11 succeeded in switching from the user view to developer view.\nN/A', '(7270) 20101346 2020-10-29 04:07:25 0x200F002A0019 Event Informational -- None The logout of the user (user name mm_user) from the source (127.0.0.1) succeeded.\nN/A', '(7271) 63953640 2024-04-02 07:33:13 0x1000010A000F Event Informational -- None The data balancing of the performance tier of the disk domain (ID 7, name SAS, engine 0) started.\nN/A', '(7272) 69662688 2024-09-12 04:07:22 0x200F002A0019 Event Informational -- None The logout of the user (user name mm_user) from the source (127.0.0.1) succeeded.\nN/A', '(7273) 24469139 2021-03-02 18:57:08 0x100F0015001C Event Major -- None UltraPath push information from host (ID 12) is not received at the preset time point or fails to be processed.\nStep1 Install UltraPath of the latest version on the host. If the fault persists=>[Step2]. \nStep2 Collect related information and contact technical support engineers.', '(7274) 24434443 2021-03-01 19:16:23 0x100F02440006 Event Informational -- None The link between initiator (type FC, identifier 0x100000109b2f63a2) of a host and the host port (Engine 0, expansion module B, port number H2) is linked up, time: 19:16:23, host: ID 10.\nN/A.', '(7275) 58272163 2023-10-23 04:07:02 0x200F002A0019 Event Informational -- None The logout of the user (user name mm_user) from the source (127.0.0.1) succeeded.\nN/A', '(7276) 57831826 2023-10-10 15:04:25 0x200F002A0019 Event Informational -- None The logout of the user (user name admin) from the source (127.127.127.10) succeeded.\nN/A', '(7277) 44183697 2022-09-16 04:07:13 0x200F002A0019 Event Informational -- None The logout of the user (user name mm_user) from the source (127.0.0.1) succeeded.\nN/A', '(7278) 45305147 2022-10-18 04:01:01 0x200F002A0015 Event Informational -- None The login of the user (user name mm_user) from the source (127.0.0.1) succeeded.\nN/A']
218 | You are a log anomaly classifier. You will be given a list of log entries, each with a unique index. Your task is to determine whether each log is **abnormal (1)** or **normal (0)**. Only output in the following format, without any extra explanation or comments. ## Output Format: (log_idx, status) ## Output Rules: - status must be 1 if the log entry indicates an error, failure, crash, or unusual behavior. - status must be 0 if the log entry is a normal operation or informational message. - Output **only** a list of tuples. No extra text or explanation. ## Input Logs: (7279) 77490876 2025-04-23 13:05:30 0x100F02440006 Event Informational -- None The link between initiator (type FC, identifier 0x21000024ff13abad) of a host and the host port (Engine 0, expansion module A, port number H0) is linked up, time: 13:5:30, host: ID 17. N/A. (7280) 54763585 2023-07-15 01:25:38 0x1000010A0009 Event Informational -- None The reconstruction of the disk (disk enclosure CTE0, slot ID 14, type SAS) in the disk domain (ID 7, name SAS) started. Do not remove other member disks in the disk domain. N/A (7281) 34368760 2021-12-10 04:01:00 0x200F002A0015 Event Informational -- None The login of the user (user name mm_user) from the source (127.0.0.1) succeeded. N/A (7282) 45585579 2022-10-26 04:01:01 0x200F002A0015 Event Informational -- None The login of the user (user name mm_user) from the source (127.0.0.1) succeeded. N/A (7283) 15873038 2020-06-30 11:21:57 0x100F02440006 Event Informational -- None The link between initiator (type FC, identifier 0x21000024ff1da97b) of a host and the host port (Engine 0, expansion module B, port number H3) is linked up, time: 11:21:57, host: ID 12. N/A. (7284) 12214918 2020-03-17 15:00:15 0x100F00310002 Event Informational -- None Succeeded in updating the key of application ISCSI_TGT (application ID 6, key ID 5). N/A (7285) 70098485 2024-09-24 14:22:57 0x200F00C90082 Event Informational -- None admin:10.33.36.227 succeeded in switching from a mode (developer view) to the user view. N/A (7286) 50772170 2023-03-23 04:07:36 0x200F002A0019 Event Informational -- None The logout of the user (user name mm_user) from the source (127.0.0.1) succeeded. N/A (7287) 27988035 2021-06-11 04:01:01 0x200F002A0015 Event Informational -- None The login of the user (user name mm_user) from the source (127.0.0.1) succeeded. N/A (7288) 18824968 2020-09-22 18:08:35 0x100F02440006 Event Informational -- None The link between initiator (type FC, identifier 0x21000024ff1d8163) of a host and the host port (Engine 0, expansion module B, port number H1) is linked up, time: 18:8:35, host: ID 1. N/A. (7289) 46742076 2022-11-28 04:01:02 0x200F002A0015 Event Informational -- None The login of the user (user name mm_user) from the source (127.0.0.1) succeeded. N/A (7290) 49966224 2023-02-28 04:07:28 0x200F002A0019 Event Informational -- None The logout of the user (user name mm_user) from the source (127.0.0.1) succeeded. N/A (7291) 36472350 2022-02-08 04:07:33 0x200F002A0019 Event Informational -- None The logout of the user (user name mm_user) from the source (127.0.0.1) succeeded. N/A (7292) 46162272 2022-11-11 14:58:15 0x100F0015001C Event Major -- None UltraPath push information from host (ID 15) is not received at the preset time point or fails to be processed. Step1 Install UltraPath of the latest version on the host. If the fault persists=>[Step2]. Step2 Collect related information and contact technical support engineers. (7293) 53759954 2023-06-16 10:06:59 0x200F00CA0005 Event Informational -- None admin:10.33.36.225 succeeded in switching from the user view to developer view. N/A (7294) 37488910 2022-03-09 04:07:10 0x200F002A0019 Event Informational -- None The logout of the user (user name mm_user) from the source (127.0.0.1) succeeded. N/A (7295) 60042108 2023-12-12 16:46:44 0x200F002A0015 Event Informational -- None The login of the user (user name admin) from the source (10.33.36.225) succeeded. N/A (7296) 13765683 2020-05-01 04:07:49 0x200F002A0019 Event Informational -- None The logout of the user (user name mm_user) from the source (127.0.0.1) succeeded. N/A (7297) 55152988 2023-07-26 04:01:01 0x200F002A0015 Event Informational -- None The login of the user (user name mm_user) from the source (127.0.0.1) succeeded. N/A (7298) 59568171 2023-11-29 04:01:02 0x200F002A0015 Event Informational -- None The login of the user (user name mm_user) from the source (127.0.0.1) succeeded. N/A (7299) 14368450 2020-05-18 10:05:16 0x200F002A0016 Event Informational -- None The user (user name admin) failed to login from the source (10.33.36.225).The error code is 0x40403285. N/A (7300) 73815799 2025-01-08 16:28:30 0x200F002A0015 Event Informational -- None The login of the user (user name admin) from the source (127.127.127.11) succeeded. N/A (7301) 67251186 2024-07-05 09:13:08 0x200F00CA0005 Event Informational -- None admin:10.33.36.228 succeeded in switching from the user view to developer view. N/A (7302) 11537971 2020-02-27 04:01:02 0x200F002A0015 Event Informational -- None The login of the user (user name mm_user) from the source (127.0.0.1) succeeded. N/A (7303) 16831573 2020-07-27 20:49:44 0x100F0015001C Event Major -- None UltraPath push information from host (ID 7) is not received at the preset time point or fails to be processed. Step1 Install UltraPath of the latest version on the host. If the fault persists=>[Step2]. Step2 Collect related information and contact technical support engineers. (7304) 20556872 2020-11-11 04:01:01 0x200F002A0015 Event Informational -- None The login of the user (user name mm_user) from the source (127.0.0.1) succeeded. N/A (7305) 73096799 2024-12-19 04:01:01 0x200F002A0015 Event Informational -- None The login of the user (user name mm_user) from the source (127.0.0.1) succeeded. N/A (7306) 10252616 2020-01-21 04:07:31 0x200F002A0019 Event Informational -- None The logout of the user (user name mm_user) from the source (127.0.0.1) succeeded. N/A (7307) 67249311 2024-07-05 07:59:56 0x200F002A0015 Event Informational -- None The login of the user (user name admin) from the source (10.33.36.228) succeeded. N/A (7308) 67251417 2024-07-05 09:18:07 0x200F00CA0005 Event Informational -- None admin:10.33.36.228 succeeded in switching from the user view to developer view. N/A (7309) 46162017 2022-11-11 14:48:43 0x100F02440004 Event Informational -- None The link between initiator (type FC, identifier 0x10000090fac06442) of a host and the host port (Engine 0, expansion module A, port number H2) is disconnected, time: 14:48:43, host: ID 15. N/A. (7310) 26280130 2021-04-23 10:59:00 0x200F002A0019 Event Informational -- None The logout of the user (user name admin) from the source (10.33.36.226) succeeded. N/A (7311) 68540638 2024-08-11 04:07:27 0x200F002A0019 Event Informational -- None The logout of the user (user name mm_user) from the source (127.0.0.1) succeeded. N/A (7312) 43457686 2022-08-26 10:58:06 0x200F0031001C Event Informational -- None admin:10.33.36.225 succeeded in deleting the exported files of controller 0A in system memory or disk (FileType all log). N/A. | (7279, 0) (7280, 0) (7281, 0) (7282, 0) (7283, 0) (7284, 0) (7285, 0) (7286, 0) (7287, 0) (7288, 0) (7289, 0) (7290, 0) (7291, 0) (7292, 1) (7293, 0) (7294, 0) (7295, 0) (7296, 0) (7297, 0) (7298, 0) (7299, 1) (7300, 0) (7301, 0) (7302, 0) (7303, 1) (7304, 0) (7305, 0) (7306, 0) (7307, 0) (7308, 0) (7309, 0) (7310, 0) (7311, 0) (7312, 0) | ['(7279) 77490876 2025-04-23 13:05:30 0x100F02440006 Event Informational -- None The link between initiator (type FC, identifier 0x21000024ff13abad) of a host and the host port (Engine 0, expansion module A, port number H0) is linked up, time: 13:5:30, host: ID 17.\nN/A.', '(7280) 54763585 2023-07-15 01:25:38 0x1000010A0009 Event Informational -- None The reconstruction of the disk (disk enclosure CTE0, slot ID 14, type SAS) in the disk domain (ID 7, name SAS) started. Do not remove other member disks in the disk domain.\nN/A', '(7281) 34368760 2021-12-10 04:01:00 0x200F002A0015 Event Informational -- None The login of the user (user name mm_user) from the source (127.0.0.1) succeeded.\nN/A', '(7282) 45585579 2022-10-26 04:01:01 0x200F002A0015 Event Informational -- None The login of the user (user name mm_user) from the source (127.0.0.1) succeeded.\nN/A', '(7283) 15873038 2020-06-30 11:21:57 0x100F02440006 Event Informational -- None The link between initiator (type FC, identifier 0x21000024ff1da97b) of a host and the host port (Engine 0, expansion module B, port number H3) is linked up, time: 11:21:57, host: ID 12.\nN/A.', '(7284) 12214918 2020-03-17 15:00:15 0x100F00310002 Event Informational -- None Succeeded in updating the key of application ISCSI_TGT (application ID 6, key ID 5).\nN/A', '(7285) 70098485 2024-09-24 14:22:57 0x200F00C90082 Event Informational -- None admin:10.33.36.227 succeeded in switching from a mode (developer view) to the user view.\nN/A', '(7286) 50772170 2023-03-23 04:07:36 0x200F002A0019 Event Informational -- None The logout of the user (user name mm_user) from the source (127.0.0.1) succeeded.\nN/A', '(7287) 27988035 2021-06-11 04:01:01 0x200F002A0015 Event Informational -- None The login of the user (user name mm_user) from the source (127.0.0.1) succeeded.\nN/A', '(7288) 18824968 2020-09-22 18:08:35 0x100F02440006 Event Informational -- None The link between initiator (type FC, identifier 0x21000024ff1d8163) of a host and the host port (Engine 0, expansion module B, port number H1) is linked up, time: 18:8:35, host: ID 1.\nN/A.', '(7289) 46742076 2022-11-28 04:01:02 0x200F002A0015 Event Informational -- None The login of the user (user name mm_user) from the source (127.0.0.1) succeeded.\nN/A', '(7290) 49966224 2023-02-28 04:07:28 0x200F002A0019 Event Informational -- None The logout of the user (user name mm_user) from the source (127.0.0.1) succeeded.\nN/A', '(7291) 36472350 2022-02-08 04:07:33 0x200F002A0019 Event Informational -- None The logout of the user (user name mm_user) from the source (127.0.0.1) succeeded.\nN/A', '(7292) 46162272 2022-11-11 14:58:15 0x100F0015001C Event Major -- None UltraPath push information from host (ID 15) is not received at the preset time point or fails to be processed.\nStep1 Install UltraPath of the latest version on the host. If the fault persists=>[Step2]. \nStep2 Collect related information and contact technical support engineers.', '(7293) 53759954 2023-06-16 10:06:59 0x200F00CA0005 Event Informational -- None admin:10.33.36.225 succeeded in switching from the user view to developer view.\nN/A', '(7294) 37488910 2022-03-09 04:07:10 0x200F002A0019 Event Informational -- None The logout of the user (user name mm_user) from the source (127.0.0.1) succeeded.\nN/A', '(7295) 60042108 2023-12-12 16:46:44 0x200F002A0015 Event Informational -- None The login of the user (user name admin) from the source (10.33.36.225) succeeded.\nN/A', '(7296) 13765683 2020-05-01 04:07:49 0x200F002A0019 Event Informational -- None The logout of the user (user name mm_user) from the source (127.0.0.1) succeeded.\nN/A', '(7297) 55152988 2023-07-26 04:01:01 0x200F002A0015 Event Informational -- None The login of the user (user name mm_user) from the source (127.0.0.1) succeeded.\nN/A', '(7298) 59568171 2023-11-29 04:01:02 0x200F002A0015 Event Informational -- None The login of the user (user name mm_user) from the source (127.0.0.1) succeeded.\nN/A', '(7299) 14368450 2020-05-18 10:05:16 0x200F002A0016 Event Informational -- None The user (user name admin) failed to login from the source (10.33.36.225).The error code is 0x40403285.\nN/A', '(7300) 73815799 2025-01-08 16:28:30 0x200F002A0015 Event Informational -- None The login of the user (user name admin) from the source (127.127.127.11) succeeded.\nN/A', '(7301) 67251186 2024-07-05 09:13:08 0x200F00CA0005 Event Informational -- None admin:10.33.36.228 succeeded in switching from the user view to developer view.\nN/A', '(7302) 11537971 2020-02-27 04:01:02 0x200F002A0015 Event Informational -- None The login of the user (user name mm_user) from the source (127.0.0.1) succeeded.\nN/A', '(7303) 16831573 2020-07-27 20:49:44 0x100F0015001C Event Major -- None UltraPath push information from host (ID 7) is not received at the preset time point or fails to be processed.\nStep1 Install UltraPath of the latest version on the host. If the fault persists=>[Step2]. \nStep2 Collect related information and contact technical support engineers.', '(7304) 20556872 2020-11-11 04:01:01 0x200F002A0015 Event Informational -- None The login of the user (user name mm_user) from the source (127.0.0.1) succeeded.\nN/A', '(7305) 73096799 2024-12-19 04:01:01 0x200F002A0015 Event Informational -- None The login of the user (user name mm_user) from the source (127.0.0.1) succeeded.\nN/A', '(7306) 10252616 2020-01-21 04:07:31 0x200F002A0019 Event Informational -- None The logout of the user (user name mm_user) from the source (127.0.0.1) succeeded.\nN/A', '(7307) 67249311 2024-07-05 07:59:56 0x200F002A0015 Event Informational -- None The login of the user (user name admin) from the source (10.33.36.228) succeeded.\nN/A', '(7308) 67251417 2024-07-05 09:18:07 0x200F00CA0005 Event Informational -- None admin:10.33.36.228 succeeded in switching from the user view to developer view.\nN/A', '(7309) 46162017 2022-11-11 14:48:43 0x100F02440004 Event Informational -- None The link between initiator (type FC, identifier 0x10000090fac06442) of a host and the host port (Engine 0, expansion module A, port number H2) is disconnected, time: 14:48:43, host: ID 15.\nN/A.', '(7310) 26280130 2021-04-23 10:59:00 0x200F002A0019 Event Informational -- None The logout of the user (user name admin) from the source (10.33.36.226) succeeded.\nN/A', '(7311) 68540638 2024-08-11 04:07:27 0x200F002A0019 Event Informational -- None The logout of the user (user name mm_user) from the source (127.0.0.1) succeeded.\nN/A', '(7312) 43457686 2022-08-26 10:58:06 0x200F0031001C Event Informational -- None admin:10.33.36.225 succeeded in deleting the exported files of controller 0A in system memory or disk (FileType all log).\nN/A.']
219 | You are a log anomaly classifier. You will be given a list of log entries, each with a unique index. Your task is to determine whether each log is **abnormal (1)** or **normal (0)**. Only output in the following format, without any extra explanation or comments. ## Output Format: (log_idx, status) ## Output Rules: - status must be 1 if the log entry indicates an error, failure, crash, or unusual behavior. - status must be 0 if the log entry is a normal operation or informational message. - Output **only** a list of tuples. No extra text or explanation. ## Input Logs: (7313) 46952490 2022-12-04 04:07:33 0x200F002A0019 Event Informational -- None The logout of the user (user name mm_user) from the source (127.0.0.1) succeeded. N/A (7314) 53239481 2023-06-01 13:44:23 0x200F002A0015 Event Informational -- None The login of the user (user name admin) from the source (10.33.36.225) succeeded. N/A (7315) 13575636 2020-04-25 17:43:16 0x100F0015001C Event Major -- None UltraPath push information from host (ID 9) is not received at the preset time point or fails to be processed. Step1 Install UltraPath of the latest version on the host. If the fault persists=>[Step2]. Step2 Collect related information and contact technical support engineers. (7316) 16367353 2020-07-14 14:40:02 0x100F0015001C Event Major -- None UltraPath push information from host (ID 12) is not received at the preset time point or fails to be processed. Step1 Install UltraPath of the latest version on the host. If the fault persists=>[Step2]. Step2 Collect related information and contact technical support engineers. (7317) 68932585 2024-08-22 08:28:21 0x200F00C90082 Event Informational -- None admin:10.33.36.228 succeeded in switching from a mode (developer view) to the user view. N/A (7318) 23220659 2021-01-26 04:01:00 0x200F002A0015 Event Informational -- None The login of the user (user name mm_user) from the source (127.0.0.1) succeeded. N/A (7319) 16367973 2020-07-14 15:04:53 0x100F02440006 Event Informational -- None The link between initiator (type FC, identifier 0x21000024ff1da8ed) of a host and the host port (Engine 0, expansion module A, port number H0) is linked up, time: 15:4:53, host: ID 12. N/A. (7320) 37383763 2022-03-06 04:07:20 0x200F002A0019 Event Informational -- None The logout of the user (user name mm_user) from the source (127.0.0.1) succeeded. N/A (7321) 20540464 2020-11-10 16:47:10 0x100F02440006 Event Informational -- None The link between initiator (type FC, identifier 0x21000024ff1da977) of a host and the host port (Engine 0, expansion module A, port number H0) is linked up, time: 16:47:10, host: ID 13. N/A. (7322) 52917502 2023-05-23 09:18:24 0x100F0015001C Event Major -- None UltraPath push information from host (ID 11) is not received at the preset time point or fails to be processed. Step1 Install UltraPath of the latest version on the host. If the fault persists=>[Step2]. Step2 Collect related information and contact technical support engineers. (7323) 44815242 2022-10-04 04:34:40 0x100F00E00037 Event Informational -- None The BBU module (Controller Enclosure CTE0, BBU module PSU 1) has sufficient power. When a power failure occurs, the BBU can supply sufficient power for powering off the system safely. N/A (7324) 15638315 2020-06-23 18:22:33 0x200F00F50014 Event Informational -- None admin:10.33.36.225 succeeded in creating the mapping view (name SH_DB_02-5T , ID 16). N/A (7325) 64754669 2024-04-25 04:01:01 0x200F002A0015 Event Informational -- None The login of the user (user name mm_user) from the source (127.0.0.1) succeeded. N/A (7326) 66136033 2024-06-03 13:58:19 0x200F00CA0005 Event Informational -- None admin:10.33.36.228 succeeded in switching from the user view to developer view. N/A (7327) 51945242 2023-04-25 15:42:01 0x100F0015001C Event Major -- None UltraPath push information from host (ID 5) is not received at the preset time point or fails to be processed. Step1 Install UltraPath of the latest version on the host. If the fault persists=>[Step2]. Step2 Collect related information and contact technical support engineers. (7328) 45235044 2022-10-16 04:01:00 0x200F002A0015 Event Informational -- None The login of the user (user name mm_user) from the source (127.0.0.1) succeeded. N/A (7329) 74070470 2025-01-15 22:43:19 0x200F002A0015 Event Informational -- None The login of the user (user name mm_user) from the source (127.0.0.1) succeeded. N/A (7330) 62336318 2024-02-16 04:07:16 0x200F002A0019 Event Informational -- None The logout of the user (user name mm_user) from the source (127.0.0.1) succeeded. N/A (7331) 57570476 2023-10-03 04:07:12 0x200F002A0019 Event Informational -- None The logout of the user (user name mm_user) from the source (127.0.0.1) succeeded. N/A (7332) 55924039 2023-08-17 04:07:27 0x200F002A0019 Event Informational -- None The logout of the user (user name mm_user) from the source (127.0.0.1) succeeded. N/A (7333) 37874575 2022-03-20 04:07:30 0x200F002A0019 Event Informational -- None The logout of the user (user name mm_user) from the source (127.0.0.1) succeeded. N/A (7334) 26382360 2021-04-26 08:53:27 0x200F002A0019 Event Informational -- None The logout of the user (user name mm_user) from the source (127.0.0.1) succeeded. N/A (7335) 37138216 2022-02-27 04:01:02 0x200F002A0015 Event Informational -- None The login of the user (user name mm_user) from the source (127.0.0.1) succeeded. N/A (7336) 62055810 2024-02-08 04:01:02 0x200F002A0015 Event Informational -- None The login of the user (user name mm_user) from the source (127.0.0.1) succeeded. N/A (7337) 46162271 2022-11-11 14:58:15 0x100F0015001C Event Major -- None UltraPath push information from host (ID 15) is not received at the preset time point or fails to be processed. Step1 Install UltraPath of the latest version on the host. If the fault persists=>[Step2]. Step2 Collect related information and contact technical support engineers. (7338) 52709150 2023-05-17 10:52:08 0x200F002A0015 Event Informational -- None The login of the user (user name admin) from the source (10.33.36.225) succeeded. N/A (7339) 15862398 2020-06-30 04:07:13 0x200F002A0019 Event Informational -- None The logout of the user (user name mm_user) from the source (127.0.0.1) succeeded. N/A (7340) 13644015 2020-04-27 16:40:31 0x100F02440006 Event Informational -- None The link between initiator (type FC, identifier 0x100000109b10b340) of a host and the host port (Engine 0, expansion module B, port number H2) is linked up, time: 16:40:31, host: ID 11. N/A. (7341) 13573251 2020-04-25 16:12:31 0x100F02440006 Event Informational -- None The link between initiator (type FC, identifier 0x100000109b2f6529) of a host and the host port (Engine 0, expansion module A, port number H1) is linked up, time: 16:12:31, host: ID 10. N/A. (7342) 54031559 2023-06-24 04:01:01 0x200F002A0015 Event Informational -- None The login of the user (user name mm_user) from the source (127.0.0.1) succeeded. N/A (7343) 22800086 2021-01-14 04:07:17 0x200F002A0019 Event Informational -- None The logout of the user (user name mm_user) from the source (127.0.0.1) succeeded. N/A | (7344, 0) (7345, 0) (7346, 0) (7347, 0) (7348, 0) (7349, 0) (7350, 0) (7351, 0) (7352, 0) (7353, 0) (7354, 0) (7355, 0) (7356, 0) (7357, 0) (7358, 0) (7359, 0) (7360, 0) (7361, 0) (7362, 0) (7363, 0) (7364, 0) (7365, 0) (7366, 0) (7367, 0) (7368, 0) (7369, 0) (7370, 0) (7371, 0) (7372, 1) (7373, 0) (7374, 0) (7375, 0) (7376, 0) (7377, 0) (7378, 0) | ['(7313) 46952490 2022-12-04 04:07:33 0x200F002A0019 Event Informational -- None The logout of the user (user name mm_user) from the source (127.0.0.1) succeeded.\nN/A', '(7314) 53239481 2023-06-01 13:44:23 0x200F002A0015 Event Informational -- None The login of the user (user name admin) from the source (10.33.36.225) succeeded.\nN/A', '(7315) 13575636 2020-04-25 17:43:16 0x100F0015001C Event Major -- None UltraPath push information from host (ID 9) is not received at the preset time point or fails to be processed.\nStep1 Install UltraPath of the latest version on the host. If the fault persists=>[Step2]. \nStep2 Collect related information and contact technical support engineers.', '(7316) 16367353 2020-07-14 14:40:02 0x100F0015001C Event Major -- None UltraPath push information from host (ID 12) is not received at the preset time point or fails to be processed.\nStep1 Install UltraPath of the latest version on the host. If the fault persists=>[Step2]. \nStep2 Collect related information and contact technical support engineers.', '(7317) 68932585 2024-08-22 08:28:21 0x200F00C90082 Event Informational -- None admin:10.33.36.228 succeeded in switching from a mode (developer view) to the user view.\nN/A', '(7318) 23220659 2021-01-26 04:01:00 0x200F002A0015 Event Informational -- None The login of the user (user name mm_user) from the source (127.0.0.1) succeeded.\nN/A', '(7319) 16367973 2020-07-14 15:04:53 0x100F02440006 Event Informational -- None The link between initiator (type FC, identifier 0x21000024ff1da8ed) of a host and the host port (Engine 0, expansion module A, port number H0) is linked up, time: 15:4:53, host: ID 12.\nN/A.', '(7320) 37383763 2022-03-06 04:07:20 0x200F002A0019 Event Informational -- None The logout of the user (user name mm_user) from the source (127.0.0.1) succeeded.\nN/A', '(7321) 20540464 2020-11-10 16:47:10 0x100F02440006 Event Informational -- None The link between initiator (type FC, identifier 0x21000024ff1da977) of a host and the host port (Engine 0, expansion module A, port number H0) is linked up, time: 16:47:10, host: ID 13.\nN/A.', '(7322) 52917502 2023-05-23 09:18:24 0x100F0015001C Event Major -- None UltraPath push information from host (ID 11) is not received at the preset time point or fails to be processed.\nStep1 Install UltraPath of the latest version on the host. If the fault persists=>[Step2]. \nStep2 Collect related information and contact technical support engineers.', '(7323) 44815242 2022-10-04 04:34:40 0x100F00E00037 Event Informational -- None The BBU module (Controller Enclosure CTE0, BBU module PSU 1) has sufficient power. When a power failure occurs, the BBU can supply sufficient power for powering off the system safely.\nN/A', '(7324) 15638315 2020-06-23 18:22:33 0x200F00F50014 Event Informational -- None admin:10.33.36.225 succeeded in creating the mapping view (name SH_DB_02-5T , ID 16).\nN/A', '(7325) 64754669 2024-04-25 04:01:01 0x200F002A0015 Event Informational -- None The login of the user (user name mm_user) from the source (127.0.0.1) succeeded.\nN/A', '(7326) 66136033 2024-06-03 13:58:19 0x200F00CA0005 Event Informational -- None admin:10.33.36.228 succeeded in switching from the user view to developer view.\nN/A', '(7327) 51945242 2023-04-25 15:42:01 0x100F0015001C Event Major -- None UltraPath push information from host (ID 5) is not received at the preset time point or fails to be processed.\nStep1 Install UltraPath of the latest version on the host. If the fault persists=>[Step2]. \nStep2 Collect related information and contact technical support engineers.', '(7328) 45235044 2022-10-16 04:01:00 0x200F002A0015 Event Informational -- None The login of the user (user name mm_user) from the source (127.0.0.1) succeeded.\nN/A', '(7329) 74070470 2025-01-15 22:43:19 0x200F002A0015 Event Informational -- None The login of the user (user name mm_user) from the source (127.0.0.1) succeeded.\nN/A', '(7330) 62336318 2024-02-16 04:07:16 0x200F002A0019 Event Informational -- None The logout of the user (user name mm_user) from the source (127.0.0.1) succeeded.\nN/A', '(7331) 57570476 2023-10-03 04:07:12 0x200F002A0019 Event Informational -- None The logout of the user (user name mm_user) from the source (127.0.0.1) succeeded.\nN/A', '(7332) 55924039 2023-08-17 04:07:27 0x200F002A0019 Event Informational -- None The logout of the user (user name mm_user) from the source (127.0.0.1) succeeded.\nN/A', '(7333) 37874575 2022-03-20 04:07:30 0x200F002A0019 Event Informational -- None The logout of the user (user name mm_user) from the source (127.0.0.1) succeeded.\nN/A', '(7334) 26382360 2021-04-26 08:53:27 0x200F002A0019 Event Informational -- None The logout of the user (user name mm_user) from the source (127.0.0.1) succeeded.\nN/A', '(7335) 37138216 2022-02-27 04:01:02 0x200F002A0015 Event Informational -- None The login of the user (user name mm_user) from the source (127.0.0.1) succeeded.\nN/A', '(7336) 62055810 2024-02-08 04:01:02 0x200F002A0015 Event Informational -- None The login of the user (user name mm_user) from the source (127.0.0.1) succeeded.\nN/A', '(7337) 46162271 2022-11-11 14:58:15 0x100F0015001C Event Major -- None UltraPath push information from host (ID 15) is not received at the preset time point or fails to be processed.\nStep1 Install UltraPath of the latest version on the host. If the fault persists=>[Step2]. \nStep2 Collect related information and contact technical support engineers.', '(7338) 52709150 2023-05-17 10:52:08 0x200F002A0015 Event Informational -- None The login of the user (user name admin) from the source (10.33.36.225) succeeded.\nN/A', '(7339) 15862398 2020-06-30 04:07:13 0x200F002A0019 Event Informational -- None The logout of the user (user name mm_user) from the source (127.0.0.1) succeeded.\nN/A', '(7340) 13644015 2020-04-27 16:40:31 0x100F02440006 Event Informational -- None The link between initiator (type FC, identifier 0x100000109b10b340) of a host and the host port (Engine 0, expansion module B, port number H2) is linked up, time: 16:40:31, host: ID 11.\nN/A.', '(7341) 13573251 2020-04-25 16:12:31 0x100F02440006 Event Informational -- None The link between initiator (type FC, identifier 0x100000109b2f6529) of a host and the host port (Engine 0, expansion module A, port number H1) is linked up, time: 16:12:31, host: ID 10.\nN/A.', '(7342) 54031559 2023-06-24 04:01:01 0x200F002A0015 Event Informational -- None The login of the user (user name mm_user) from the source (127.0.0.1) succeeded.\nN/A', '(7343) 22800086 2021-01-14 04:07:17 0x200F002A0019 Event Informational -- None The logout of the user (user name mm_user) from the source (127.0.0.1) succeeded.\nN/A']
220 | You are a log anomaly classifier. You will be given a list of log entries, each with a unique index. Your task is to determine whether each log is **abnormal (1)** or **normal (0)**. Only output in the following format, without any extra explanation or comments. ## Output Format: (log_idx, status) ## Output Rules: - status must be 1 if the log entry indicates an error, failure, crash, or unusual behavior. - status must be 0 if the log entry is a normal operation or informational message. - Output **only** a list of tuples. No extra text or explanation. ## Input Logs: (7344) 19680811 2020-10-17 04:07:09 0x200F002A0019 Event Informational -- None The logout of the user (user name mm_user) from the source (127.0.0.1) succeeded. N/A (7345) 57857629 2023-10-11 08:36:12 0x200F002A0015 Event Informational -- None The login of the user (user name admin) from the source (10.33.36.225) succeeded. N/A (7346) 58972611 2023-11-12 04:01:02 0x200F002A0015 Event Informational -- None The login of the user (user name mm_user) from the source (127.0.0.1) succeeded. N/A (7347) 30547260 2021-08-23 04:01:02 0x200F002A0015 Event Informational -- None The login of the user (user name mm_user) from the source (127.0.0.1) succeeded. N/A (7348) 57255140 2023-09-24 04:07:14 0x200F002A0019 Event Informational -- None The logout of the user (user name mm_user) from the source (127.0.0.1) succeeded. N/A (7349) 37103164 2022-02-26 04:01:00 0x200F002A0015 Event Informational -- None The login of the user (user name mm_user) from the source (127.0.0.1) succeeded. N/A (7350) 23123599 2021-01-23 09:37:16 0x100F02440006 Event Informational -- None The link between initiator (type FC, identifier 0x21000024ff1cd3ad) of a host and the host port (Engine 0, expansion module B, port number H1) is linked up, time: 9:37:16, host: ID 5. N/A. (7351) 27882976 2021-06-08 04:07:05 0x200F002A0019 Event Informational -- None The logout of the user (user name mm_user) from the source (127.0.0.1) succeeded. N/A (7352) 16831804 2020-07-27 20:58:28 0x100F02440004 Event Informational -- None The link between initiator (type FC, identifier 0x100000109b2f648f) of a host and the host port (Engine 0, expansion module B, port number H1) is disconnected, time: 20:58:28, host: ID 6. N/A. (7353) 34544064 2021-12-15 04:01:00 0x200F002A0015 Event Informational -- None The login of the user (user name mm_user) from the source (127.0.0.1) succeeded. N/A (7354) 74701341 2025-02-02 22:46:47 0x200F002A0015 Event Informational -- None The login of the user (user name mm_user) from the source (127.0.0.1) succeeded. N/A (7355) 73815810 2025-01-08 16:28:41 0x200F002A0015 Event Informational -- None The login of the user (user name admin) from the source (10.33.36.227) succeeded. N/A (7356) 41625009 2022-07-05 04:07:28 0x200F002A0019 Event Informational -- None The logout of the user (user name mm_user) from the source (127.0.0.1) succeeded. N/A (7357) 57831625 2023-10-10 15:00:37 0x200F00CA0005 Event Informational -- None admin:10.33.36.225 succeeded in switching from the developer view to developer view. N/A (7358) 24412141 2021-03-01 04:01:01 0x200F002A0015 Event Informational -- None The login of the user (user name mm_user) from the source (127.0.0.1) succeeded. N/A (7359) 52243650 2023-05-04 04:01:01 0x200F002A0015 Event Informational -- None The login of the user (user name mm_user) from the source (127.0.0.1) succeeded. N/A (7360) 72851578 2024-12-12 04:01:02 0x200F002A0015 Event Informational -- None The login of the user (user name mm_user) from the source (127.0.0.1) succeeded. N/A (7361) 69382060 2024-09-04 04:01:01 0x200F002A0015 Event Informational -- None The login of the user (user name mm_user) from the source (127.0.0.1) succeeded. N/A (7362) 68935708 2024-08-22 10:25:32 0x200F00C90082 Event Informational -- None admin:10.33.36.228 succeeded in switching from a mode (developer view) to the user view. N/A (7363) 16831886 2020-07-27 21:01:12 0x100F02440006 Event Informational -- None The link between initiator (type FC, identifier 0x100000109b2f6492) of a host and the host port (Engine 0, expansion module A, port number H0) is linked up, time: 21:1:12, host: ID 6. N/A. (7364) 18208633 2020-09-05 04:01:02 0x200F002A0015 Event Informational -- None The login of the user (user name mm_user) from the source (127.0.0.1) succeeded. N/A (7365) 51542939 2023-04-14 04:07:18 0x200F002A0019 Event Informational -- None The logout of the user (user name mm_user) from the source (127.0.0.1) succeeded. N/A (7366) 16368386 2020-07-14 15:21:13 0x200F000B001F Event Informational -- None admin:10.33.36.225 succeeded in expanding the capacity of the LUN (name SH_DB_01-2T, ID 43) to 5TB. N/A (7367) 16830307 2020-07-27 19:57:51 0x100F02440006 Event Informational -- None The link between initiator (type FC, identifier 0x100000109b2f648f) of a host and the host port (Engine 0, expansion module A, port number H1) is linked up, time: 19:57:51, host: ID 6. N/A. (7368) 72361070 2024-11-28 04:01:02 0x200F002A0015 Event Informational -- None The login of the user (user name mm_user) from the source (127.0.0.1) succeeded. N/A (7369) 36367036 2022-02-05 04:01:01 0x200F002A0015 Event Informational -- None The login of the user (user name mm_user) from the source (127.0.0.1) succeeded. N/A (7370) 56099234 2023-08-22 04:07:05 0x200F002A0019 Event Informational -- None The logout of the user (user name mm_user) from the source (127.0.0.1) succeeded. N/A (7371) 47653227 2022-12-24 04:01:02 0x200F002A0015 Event Informational -- None The login of the user (user name mm_user) from the source (127.0.0.1) succeeded. N/A (7372) 77492916 2025-04-23 14:26:45 0x100F0015001C Event Major -- None UltraPath push information from host (ID 6) is not received at the preset time point or fails to be processed. Step1 Install UltraPath of the latest version on the host. If the fault persists=>[Step2]. Step2 Collect related information and contact technical support engineers. (7373) 50386658 2023-03-12 04:07:12 0x200F002A0019 Event Informational -- None The logout of the user (user name mm_user) from the source (127.0.0.1) succeeded. N/A (7374) 10322009 2020-01-23 04:01:00 0x200F002A0015 Event Informational -- None The login of the user (user name mm_user) from the source (127.0.0.1) succeeded. N/A (7375) 62546478 2024-02-22 04:01:02 0x200F002A0015 Event Informational -- None The login of the user (user name mm_user) from the source (127.0.0.1) succeeded. N/A (7376) 73299254 2024-12-24 22:44:15 0x200F002A0019 Event Informational -- None The logout of the user (user name mm_user) from the source (127.0.0.1) succeeded. N/A (7377) 21097712 2020-11-26 14:18:57 0x200F00C90082 Event Informational -- None admin:10.33.36.225 succeeded in switching from a mode (developer view) to the user view. N/A (7378) 43096799 2022-08-16 04:01:02 0x200F002A0015 Event Informational -- None The login of the user (user name mm_user) from the source (127.0.0.1) succeeded. N/A | (7313, 0) (7314, 0) (7315, 1) (7316, 1) (7317, 0) (7318, 0) (7319, 0) (7320, 0) (7321, 0) (7322, 1) (7323, 0) (7324, 0) (7325, 0) (7326, 0) (7327, 1) (7328, 0) (7329, 0) (7330, 0) (7331, 0) (7332, 0) (7333, 0) (7334, 0) (7335, 0) (7336, 0) (7337, 1) (7338, 0) (7339, 0) (7340, 0) (7341, 0) (7342, 0) (7343, 0) | ['(7344) 19680811 2020-10-17 04:07:09 0x200F002A0019 Event Informational -- None The logout of the user (user name mm_user) from the source (127.0.0.1) succeeded.\nN/A', '(7345) 57857629 2023-10-11 08:36:12 0x200F002A0015 Event Informational -- None The login of the user (user name admin) from the source (10.33.36.225) succeeded.\nN/A', '(7346) 58972611 2023-11-12 04:01:02 0x200F002A0015 Event Informational -- None The login of the user (user name mm_user) from the source (127.0.0.1) succeeded.\nN/A', '(7347) 30547260 2021-08-23 04:01:02 0x200F002A0015 Event Informational -- None The login of the user (user name mm_user) from the source (127.0.0.1) succeeded.\nN/A', '(7348) 57255140 2023-09-24 04:07:14 0x200F002A0019 Event Informational -- None The logout of the user (user name mm_user) from the source (127.0.0.1) succeeded.\nN/A', '(7349) 37103164 2022-02-26 04:01:00 0x200F002A0015 Event Informational -- None The login of the user (user name mm_user) from the source (127.0.0.1) succeeded.\nN/A', '(7350) 23123599 2021-01-23 09:37:16 0x100F02440006 Event Informational -- None The link between initiator (type FC, identifier 0x21000024ff1cd3ad) of a host and the host port (Engine 0, expansion module B, port number H1) is linked up, time: 9:37:16, host: ID 5.\nN/A.', '(7351) 27882976 2021-06-08 04:07:05 0x200F002A0019 Event Informational -- None The logout of the user (user name mm_user) from the source (127.0.0.1) succeeded.\nN/A', '(7352) 16831804 2020-07-27 20:58:28 0x100F02440004 Event Informational -- None The link between initiator (type FC, identifier 0x100000109b2f648f) of a host and the host port (Engine 0, expansion module B, port number H1) is disconnected, time: 20:58:28, host: ID 6.\nN/A.', '(7353) 34544064 2021-12-15 04:01:00 0x200F002A0015 Event Informational -- None The login of the user (user name mm_user) from the source (127.0.0.1) succeeded.\nN/A', '(7354) 74701341 2025-02-02 22:46:47 0x200F002A0015 Event Informational -- None The login of the user (user name mm_user) from the source (127.0.0.1) succeeded.\nN/A', '(7355) 73815810 2025-01-08 16:28:41 0x200F002A0015 Event Informational -- None The login of the user (user name admin) from the source (10.33.36.227) succeeded.\nN/A', '(7356) 41625009 2022-07-05 04:07:28 0x200F002A0019 Event Informational -- None The logout of the user (user name mm_user) from the source (127.0.0.1) succeeded.\nN/A', '(7357) 57831625 2023-10-10 15:00:37 0x200F00CA0005 Event Informational -- None admin:10.33.36.225 succeeded in switching from the developer view to developer view.\nN/A', '(7358) 24412141 2021-03-01 04:01:01 0x200F002A0015 Event Informational -- None The login of the user (user name mm_user) from the source (127.0.0.1) succeeded.\nN/A', '(7359) 52243650 2023-05-04 04:01:01 0x200F002A0015 Event Informational -- None The login of the user (user name mm_user) from the source (127.0.0.1) succeeded.\nN/A', '(7360) 72851578 2024-12-12 04:01:02 0x200F002A0015 Event Informational -- None The login of the user (user name mm_user) from the source (127.0.0.1) succeeded.\nN/A', '(7361) 69382060 2024-09-04 04:01:01 0x200F002A0015 Event Informational -- None The login of the user (user name mm_user) from the source (127.0.0.1) succeeded.\nN/A', '(7362) 68935708 2024-08-22 10:25:32 0x200F00C90082 Event Informational -- None admin:10.33.36.228 succeeded in switching from a mode (developer view) to the user view.\nN/A', '(7363) 16831886 2020-07-27 21:01:12 0x100F02440006 Event Informational -- None The link between initiator (type FC, identifier 0x100000109b2f6492) of a host and the host port (Engine 0, expansion module A, port number H0) is linked up, time: 21:1:12, host: ID 6.\nN/A.', '(7364) 18208633 2020-09-05 04:01:02 0x200F002A0015 Event Informational -- None The login of the user (user name mm_user) from the source (127.0.0.1) succeeded.\nN/A', '(7365) 51542939 2023-04-14 04:07:18 0x200F002A0019 Event Informational -- None The logout of the user (user name mm_user) from the source (127.0.0.1) succeeded.\nN/A', '(7366) 16368386 2020-07-14 15:21:13 0x200F000B001F Event Informational -- None admin:10.33.36.225 succeeded in expanding the capacity of the LUN (name SH_DB_01-2T, ID 43) to 5TB.\nN/A', '(7367) 16830307 2020-07-27 19:57:51 0x100F02440006 Event Informational -- None The link between initiator (type FC, identifier 0x100000109b2f648f) of a host and the host port (Engine 0, expansion module A, port number H1) is linked up, time: 19:57:51, host: ID 6.\nN/A.', '(7368) 72361070 2024-11-28 04:01:02 0x200F002A0015 Event Informational -- None The login of the user (user name mm_user) from the source (127.0.0.1) succeeded.\nN/A', '(7369) 36367036 2022-02-05 04:01:01 0x200F002A0015 Event Informational -- None The login of the user (user name mm_user) from the source (127.0.0.1) succeeded.\nN/A', '(7370) 56099234 2023-08-22 04:07:05 0x200F002A0019 Event Informational -- None The logout of the user (user name mm_user) from the source (127.0.0.1) succeeded.\nN/A', '(7371) 47653227 2022-12-24 04:01:02 0x200F002A0015 Event Informational -- None The login of the user (user name mm_user) from the source (127.0.0.1) succeeded.\nN/A', '(7372) 77492916 2025-04-23 14:26:45 0x100F0015001C Event Major -- None UltraPath push information from host (ID 6) is not received at the preset time point or fails to be processed.\nStep1 Install UltraPath of the latest version on the host. If the fault persists=>[Step2]. \nStep2 Collect related information and contact technical support engineers.', '(7373) 50386658 2023-03-12 04:07:12 0x200F002A0019 Event Informational -- None The logout of the user (user name mm_user) from the source (127.0.0.1) succeeded.\nN/A', '(7374) 10322009 2020-01-23 04:01:00 0x200F002A0015 Event Informational -- None The login of the user (user name mm_user) from the source (127.0.0.1) succeeded.\nN/A', '(7375) 62546478 2024-02-22 04:01:02 0x200F002A0015 Event Informational -- None The login of the user (user name mm_user) from the source (127.0.0.1) succeeded.\nN/A', '(7376) 73299254 2024-12-24 22:44:15 0x200F002A0019 Event Informational -- None The logout of the user (user name mm_user) from the source (127.0.0.1) succeeded.\nN/A', '(7377) 21097712 2020-11-26 14:18:57 0x200F00C90082 Event Informational -- None admin:10.33.36.225 succeeded in switching from a mode (developer view) to the user view.\nN/A', '(7378) 43096799 2022-08-16 04:01:02 0x200F002A0015 Event Informational -- None The login of the user (user name mm_user) from the source (127.0.0.1) succeeded.\nN/A']
221 | You are a log anomaly classifier. You will be given a list of log entries, each with a unique index. Your task is to determine whether each log is **abnormal (1)** or **normal (0)**. Only output in the following format, without any extra explanation or comments. ## Output Format: (log_idx, status) ## Output Rules: - status must be 1 if the log entry indicates an error, failure, crash, or unusual behavior. - status must be 0 if the log entry is a normal operation or informational message. - Output **only** a list of tuples. No extra text or explanation. ## Input Logs: (7379) 13643090 2020-04-27 16:03:55 0x100F02440006 Event Informational -- None The link between initiator (type FC, identifier 0x100000109b10b27b) of a host and the host port (Engine 0, expansion module A, port number H1) is linked up, time: 16:3:55, host: ID 11. N/A. (7380) 19996031 2020-10-26 04:01:00 0x200F002A0015 Event Informational -- None The login of the user (user name mm_user) from the source (127.0.0.1) succeeded. N/A (7381) 70098260 2024-09-24 14:18:59 0x200F00C90082 Event Informational -- None admin:127.127.127.11 succeeded in switching from a mode (developer view) to the user view. N/A (7382) 52713225 2023-05-17 13:34:46 0x200F002A0015 Event Informational -- None The login of the user (user name mm_user) from the source (127.0.0.1) succeeded. N/A (7383) 70098185 2024-09-24 14:17:24 0x200F00CA0005 Event Informational -- None admin:10.33.36.227 succeeded in switching from the user view to developer view. N/A (7384) 52925724 2023-05-23 14:52:04 0x100F0015001C Event Major -- None UltraPath push information from host (ID 11) is not received at the preset time point or fails to be processed. Step1 Install UltraPath of the latest version on the host. If the fault persists=>[Step2]. Step2 Collect related information and contact technical support engineers. (7385) 15638192 2020-06-23 18:18:00 0x200F000B019B Event Informational -- None admin:10.33.36.225 succeeded in creating the thick LUN (name SH_DB_GX4-50G, type thick, capacity 50GB, storage pool ID 0, ID 47, write policy write back, prefetch policy intelligent, prefetch multiple 0, prefetch value 0KB, relocation policy none, allocation policy automatic, owner controller 0B, read cache policy Default, write cache policy Default, io priority Low, DIF switch no, smart cache state off, mirror policy Enable, Usage type Internal, cow grain size 64KB, WWN 63c7843100c5453e393d0b450000002f). N/A. (7386) 53759950 2023-06-16 10:06:57 0x200F00CA0005 Event Informational -- None admin:127.127.127.10 succeeded in switching from the user view to developer view. N/A (7387) 67804758 2024-07-21 04:07:11 0x200F002A0019 Event Informational -- None The logout of the user (user name mm_user) from the source (127.0.0.1) succeeded. N/A (7388) 24468188 2021-03-02 18:19:19 0x100F02440006 Event Informational -- None The link between initiator (type FC, identifier 0x21000024ff1da8ed) of a host and the host port (Engine 0, expansion module A, port number H0) is linked up, time: 18:19:19, host: ID 12. N/A. (7389) 67251145 2024-07-05 09:12:28 0x200F002A0019 Event Informational -- None The logout of the user (user name admin) from the source (10.33.36.228) succeeded. N/A (7390) 50666872 2023-03-20 04:01:02 0x200F002A0015 Event Informational -- None The login of the user (user name mm_user) from the source (127.0.0.1) succeeded. N/A (7391) 16368145 2020-07-14 15:11:36 0x100F0015001C Event Major -- None UltraPath push information from host (ID 12) is not received at the preset time point or fails to be processed. Step1 Install UltraPath of the latest version on the host. If the fault persists=>[Step2]. Step2 Collect related information and contact technical support engineers. (7392) 34824499 2021-12-23 04:01:02 0x200F002A0015 Event Informational -- None The login of the user (user name mm_user) from the source (127.0.0.1) succeeded. N/A (7393) 44808552 2022-10-04 00:00:22 0x100F00D20015 Event Informational -- None The BBU module (controller enclosure CTE0, BBU module PSU 0) was in periodic discharge test. N/A (7394) 71617519 2024-11-06 22:48:30 0x200F002A0019 Event Informational -- None The logout of the user (user name admin) from the source (10.33.36.78) succeeded. N/A (7395) 46162021 2022-11-11 14:48:43 0x100F02440004 Event Informational -- None The link between initiator (type FC, identifier 0x10000090fac06442) of a host and the host port (Engine 0, expansion module B, port number H0) is disconnected, time: 14:48:43, host: ID 15. N/A. (7396) 68575532 2024-08-12 04:01:02 0x200F002A0015 Event Informational -- None The login of the user (user name mm_user) from the source (127.0.0.1) succeeded. N/A (7397) 59883375 2023-12-08 04:01:01 0x200F002A0015 Event Informational -- None The login of the user (user name mm_user) from the source (127.0.0.1) succeeded. N/A (7398) 76806588 2025-04-04 00:31:41 0x200F002A0015 Event Informational -- None The login of the user (user name admin) from the source (10.33.36.78) succeeded. N/A (7399) 26348337 2021-04-25 09:40:07 0x200F002A0015 Event Informational -- None The login of the user (user name admin) from the source (10.33.36.226) succeeded. N/A (7400) 57863897 2023-10-11 12:38:39 0x200F002A0019 Event Informational -- None The logout of the user (user name admin) from the source (10.33.36.225) succeeded. N/A (7401) 16828818 2020-07-27 18:58:02 0xF0060004 Fault Major Recovered 2020-07-27 19:07:49 FC host port (controller enclosure CTE0, -- controller B, port number H3) is disconnected. Step1 Check cable connections. 1.1 If the cable is removed, reinsert it. If the alarm persists=>[1.2]. 1.2 If the cable is damaged, replace it. If the alarm persists=>[1.3]. 1.3 If the port has an optical module=>[Step2]. If no=>[1.4]. 1.4 If no exceptions are detected=>[Step3]. Step2 Check whether optical modules of the peer port are damaged. 2.1 Remove and reinsert optical modules of the peer port and reinsert the cables. If the alarm persists=>[2.2]. 2.2 Replace the optical module of the peer port one by one and reinsert the cables. If the alarm persists=>[Step3]. Step3 Check the port configuration. 3.1 Check whether the topology mode of the port matches that of its peer port. If no, make adaptation adjustment. If the alarm persists=>[3.2]. 3.2 Check whether the rate of the port matches that of its peer port. If no, make adaptation adjustment. If the alarm persists=>[Step4]. Step4 Check whether the port and interface module of the two ends connected by the cable are faulty. If yes, rectify the faults. If the alarm persists=>[Step5]. Step5 Contact technical support engineers. (7402) 16828593 2020-07-27 18:50:48 0x100F02440004 Event Informational -- None The link between initiator (type FC, identifier 0x100000109b2f648f) of a host and the host port (Engine 0, expansion module B, port number H3) is disconnected, time: 18:50:48, host: ID 6. N/A. (7403) 16828594 2020-07-27 18:50:48 0x100F02440004 Event Informational -- None The link between initiator (type FC, identifier 0x100000109b2f6492) of a host and the host port (Engine 0, expansion module B, port number H2) is disconnected, time: 18:50:48, host: ID 6. N/A. (7404) 57864816 2023-10-11 13:15:24 0x200F00C90082 Event Informational -- None admin:10.33.36.225 succeeded in switching from a mode (developer view) to the user view. N/A | (7379, 0) (7380, 0) (7381, 0) (7382, 0) (7383, 0) (7384, 1) (7385, 0) (7386, 0) (7387, 0) (7388, 0) (7389, 0) (7390, 0) (7391, 1) (7392, 0) (7393, 0) (7394, 0) (7395, 0) (7396, 0) (7397, 0) (7398, 0) (7399, 0) (7400, 0) (7401, 1) (7402, 0) (7403, 0) (7404, 0) | ['(7379) 13643090 2020-04-27 16:03:55 0x100F02440006 Event Informational -- None The link between initiator (type FC, identifier 0x100000109b10b27b) of a host and the host port (Engine 0, expansion module A, port number H1) is linked up, time: 16:3:55, host: ID 11.\nN/A.', '(7380) 19996031 2020-10-26 04:01:00 0x200F002A0015 Event Informational -- None The login of the user (user name mm_user) from the source (127.0.0.1) succeeded.\nN/A', '(7381) 70098260 2024-09-24 14:18:59 0x200F00C90082 Event Informational -- None admin:127.127.127.11 succeeded in switching from a mode (developer view) to the user view.\nN/A', '(7382) 52713225 2023-05-17 13:34:46 0x200F002A0015 Event Informational -- None The login of the user (user name mm_user) from the source (127.0.0.1) succeeded.\nN/A', '(7383) 70098185 2024-09-24 14:17:24 0x200F00CA0005 Event Informational -- None admin:10.33.36.227 succeeded in switching from the user view to developer view.\nN/A', '(7384) 52925724 2023-05-23 14:52:04 0x100F0015001C Event Major -- None UltraPath push information from host (ID 11) is not received at the preset time point or fails to be processed.\nStep1 Install UltraPath of the latest version on the host. If the fault persists=>[Step2]. \nStep2 Collect related information and contact technical support engineers.', '(7385) 15638192 2020-06-23 18:18:00 0x200F000B019B Event Informational -- None admin:10.33.36.225 succeeded in creating the thick LUN (name SH_DB_GX4-50G, type thick, capacity 50GB, storage pool ID 0, ID 47, write policy write back, prefetch policy intelligent, prefetch multiple 0, prefetch value 0KB, relocation policy none, allocation policy automatic, owner controller 0B, read cache policy Default, write cache policy Default, io priority Low, DIF switch no, smart cache state off, mirror policy Enable, Usage type Internal, cow grain size 64KB, WWN 63c7843100c5453e393d0b450000002f).\nN/A.', '(7386) 53759950 2023-06-16 10:06:57 0x200F00CA0005 Event Informational -- None admin:127.127.127.10 succeeded in switching from the user view to developer view.\nN/A', '(7387) 67804758 2024-07-21 04:07:11 0x200F002A0019 Event Informational -- None The logout of the user (user name mm_user) from the source (127.0.0.1) succeeded.\nN/A', '(7388) 24468188 2021-03-02 18:19:19 0x100F02440006 Event Informational -- None The link between initiator (type FC, identifier 0x21000024ff1da8ed) of a host and the host port (Engine 0, expansion module A, port number H0) is linked up, time: 18:19:19, host: ID 12.\nN/A.', '(7389) 67251145 2024-07-05 09:12:28 0x200F002A0019 Event Informational -- None The logout of the user (user name admin) from the source (10.33.36.228) succeeded.\nN/A', '(7390) 50666872 2023-03-20 04:01:02 0x200F002A0015 Event Informational -- None The login of the user (user name mm_user) from the source (127.0.0.1) succeeded.\nN/A', '(7391) 16368145 2020-07-14 15:11:36 0x100F0015001C Event Major -- None UltraPath push information from host (ID 12) is not received at the preset time point or fails to be processed.\nStep1 Install UltraPath of the latest version on the host. If the fault persists=>[Step2]. \nStep2 Collect related information and contact technical support engineers.', '(7392) 34824499 2021-12-23 04:01:02 0x200F002A0015 Event Informational -- None The login of the user (user name mm_user) from the source (127.0.0.1) succeeded.\nN/A', '(7393) 44808552 2022-10-04 00:00:22 0x100F00D20015 Event Informational -- None The BBU module (controller enclosure CTE0, BBU module PSU 0) was in periodic discharge test.\nN/A', '(7394) 71617519 2024-11-06 22:48:30 0x200F002A0019 Event Informational -- None The logout of the user (user name admin) from the source (10.33.36.78) succeeded.\nN/A', '(7395) 46162021 2022-11-11 14:48:43 0x100F02440004 Event Informational -- None The link between initiator (type FC, identifier 0x10000090fac06442) of a host and the host port (Engine 0, expansion module B, port number H0) is disconnected, time: 14:48:43, host: ID 15.\nN/A.', '(7396) 68575532 2024-08-12 04:01:02 0x200F002A0015 Event Informational -- None The login of the user (user name mm_user) from the source (127.0.0.1) succeeded.\nN/A', '(7397) 59883375 2023-12-08 04:01:01 0x200F002A0015 Event Informational -- None The login of the user (user name mm_user) from the source (127.0.0.1) succeeded.\nN/A', '(7398) 76806588 2025-04-04 00:31:41 0x200F002A0015 Event Informational -- None The login of the user (user name admin) from the source (10.33.36.78) succeeded.\nN/A', '(7399) 26348337 2021-04-25 09:40:07 0x200F002A0015 Event Informational -- None The login of the user (user name admin) from the source (10.33.36.226) succeeded.\nN/A', '(7400) 57863897 2023-10-11 12:38:39 0x200F002A0019 Event Informational -- None The logout of the user (user name admin) from the source (10.33.36.225) succeeded.\nN/A', '(7401) 16828818 2020-07-27 18:58:02 0xF0060004 Fault Major Recovered 2020-07-27 19:07:49 FC host port (controller enclosure CTE0, -- controller B, port number H3) is disconnected.\nStep1 Check cable connections.\n1.1 If the cable is removed, reinsert it. If the alarm persists=>[1.2]. \n1.2 If the cable is damaged, replace it. If the alarm persists=>[1.3]. \n1.3 If the port has an optical module=>[Step2]. If no=>[1.4]. \n1.4 If no exceptions are detected=>[Step3]. \nStep2 Check whether optical modules of the peer port are damaged. \n2.1 Remove and reinsert optical modules of the peer port and reinsert the cables. If the alarm persists=>[2.2]. \n2.2 Replace the optical module of the peer port one by one and reinsert the cables. If the alarm persists=>[Step3]. \nStep3 Check the port configuration. \n3.1 Check whether the topology mode of the port matches that of its peer port. If no, make adaptation adjustment. If the alarm persists=>[3.2]. \n3.2 Check whether the rate of the port matches that of its peer port. If no, make adaptation adjustment. If the alarm persists=>[Step4]. \nStep4 Check whether the port and interface module of the two ends connected by the cable are faulty. If yes, rectify the faults. If the alarm persists=>[Step5]. \nStep5 Contact technical support engineers.', '(7402) 16828593 2020-07-27 18:50:48 0x100F02440004 Event Informational -- None The link between initiator (type FC, identifier 0x100000109b2f648f) of a host and the host port (Engine 0, expansion module B, port number H3) is disconnected, time: 18:50:48, host: ID 6.\nN/A.', '(7403) 16828594 2020-07-27 18:50:48 0x100F02440004 Event Informational -- None The link between initiator (type FC, identifier 0x100000109b2f6492) of a host and the host port (Engine 0, expansion module B, port number H2) is disconnected, time: 18:50:48, host: ID 6.\nN/A.', '(7404) 57864816 2023-10-11 13:15:24 0x200F00C90082 Event Informational -- None admin:10.33.36.225 succeeded in switching from a mode (developer view) to the user view.\nN/A']
222 | You are a log anomaly classifier. You will be given a list of log entries, each with a unique index. Your task is to determine whether each log is **abnormal (1)** or **normal (0)**. Only output in the following format, without any extra explanation or comments. ## Output Format: (log_idx, status) ## Output Rules: - status must be 1 if the log entry indicates an error, failure, crash, or unusual behavior. - status must be 0 if the log entry is a normal operation or informational message. - Output **only** a list of tuples. No extra text or explanation. ## Input Logs: (7405) 15638317 2020-06-23 18:22:33 0x200F00F50026 Event Informational -- None admin:10.33.36.225 succeeded in adding the LUN group (ID 16) to the mapping view (ID 16). N/A (7406) 67979795 2024-07-26 04:01:02 0x200F002A0015 Event Informational -- None The login of the user (user name mm_user) from the source (127.0.0.1) succeeded. N/A (7407) 54627164 2023-07-11 04:01:01 0x200F002A0015 Event Informational -- None The login of the user (user name mm_user) from the source (127.0.0.1) succeeded. N/A (7408) 26356119 2021-04-25 14:58:30 0x200F00150028 Event Informational -- None admin:10.33.36.226 succeeded in removing the host (name OMS-GX, host ID 16) initiator (type FC, identifier 21000024ff13abad). N/A (7409) 60619314 2023-12-29 04:07:11 0x200F002A0019 Event Informational -- None The logout of the user (user name mm_user) from the source (127.0.0.1) succeeded. N/A (7410) 21100602 2020-11-26 16:09:40 0x200F00CA0005 Event Informational -- None admin:127.127.127.10 succeeded in switching from the user view to developer view. N/A (7411) 24468833 2021-03-02 18:45:26 0x100F02440004 Event Informational -- None The link between initiator (type FC, identifier 0x21000024ff1da97b) of a host and the host port (Engine 0, expansion module A, port number H3) is disconnected, time: 18:45:26, host: ID 12. N/A. (7412) 42606179 2022-08-02 04:01:02 0x200F002A0015 Event Informational -- None The login of the user (user name mm_user) from the source (127.0.0.1) succeeded. N/A (7413) 27163419 2021-05-18 15:37:04 0x100F0015001C Event Major -- None UltraPath push information from host (ID 13) is not received at the preset time point or fails to be processed. Step1 Install UltraPath of the latest version on the host. If the fault persists=>[Step2]. Step2 Collect related information and contact technical support engineers. (7414) 46251600 2022-11-14 04:07:44 0x200F002A0019 Event Informational -- None The logout of the user (user name mm_user) from the source (127.0.0.1) succeeded. N/A (7415) 66136078 2024-06-03 13:59:15 0x200F002A0015 Event Informational -- None The login of the user (user name admin) from the source (10.33.36.228) succeeded. N/A (7416) 72886767 2024-12-13 04:07:16 0x200F002A0019 Event Informational -- None The logout of the user (user name mm_user) from the source (127.0.0.1) succeeded. N/A (7417) 40853748 2022-06-13 04:01:02 0x200F002A0015 Event Informational -- None The login of the user (user name mm_user) from the source (127.0.0.1) succeeded. N/A (7418) 13644729 2020-04-27 17:06:56 0x100F02440004 Event Informational -- None The link between initiator (type FC, identifier 0x100000109b10b340) of a host and the host port (Engine 0, expansion module B, port number H2) is disconnected, time: 17:6:56, host: ID 11. N/A. (7419) 55608571 2023-08-08 04:01:01 0x200F002A0015 Event Informational -- None The login of the user (user name mm_user) from the source (127.0.0.1) succeeded. N/A (7420) 15512482 2020-06-20 04:01:01 0x200F002A0015 Event Informational -- None The login of the user (user name mm_user) from the source (127.0.0.1) succeeded. N/A (7421) 12581041 2020-03-28 04:01:01 0x200F002A0015 Event Informational -- None The login of the user (user name mm_user) from the source (127.0.0.1) succeeded. N/A (7422) 16832208 2020-07-27 21:12:17 0x100F0015001C Event Major -- None UltraPath push information from host (ID 6) is not received at the preset time point or fails to be processed. Step1 Install UltraPath of the latest version on the host. If the fault persists=>[Step2]. Step2 Collect related information and contact technical support engineers. (7423) 24252388 2021-02-24 14:39:17 0x100F02440004 Event Informational -- None The link between initiator (type FC, identifier 0x21000024ff1da977) of a host and the host port (Engine 0, expansion module B, port number H2) is disconnected, time: 14:39:17, host: ID 13. N/A. (7424) 69292845 2024-09-01 14:56:03 0x100F00310002 Event Informational -- None Succeeded in updating the key of application PROTO_USER (application ID 1, key ID 23). N/A (7425) 37033232 2022-02-24 04:07:30 0x200F002A0019 Event Informational -- None The logout of the user (user name mm_user) from the source (127.0.0.1) succeeded. N/A (7426) 57865081 2023-10-11 13:21:04 0x200F00C90082 Event Informational -- None admin:10.33.36.225 succeeded in switching from a mode (developer view) to the user view. N/A (7427) 21889066 2020-12-19 04:07:41 0x200F002A0019 Event Informational -- None The logout of the user (user name mm_user) from the source (127.0.0.1) succeeded. N/A (7428) 20789271 2020-11-17 19:05:39 0x100F0015001C Event Major -- None UltraPath push information from host (ID 4) is not received at the preset time point or fails to be processed. Step1 Install UltraPath of the latest version on the host. If the fault persists=>[Step2]. Step2 Collect related information and contact technical support engineers. (7429) 71178193 2024-10-25 09:50:22 0x200F002A0019 Event Informational -- None The logout of the user (user name admin) from the source (10.33.36.227) succeeded. N/A (7430) 73447290 2024-12-29 04:07:20 0x200F002A0019 Event Informational -- None The logout of the user (user name mm_user) from the source (127.0.0.1) succeeded. N/A (7431) 18839559 2020-09-23 04:07:36 0x200F002A0019 Event Informational -- None The logout of the user (user name mm_user) from the source (127.0.0.1) succeeded. N/A (7432) 17332849 2020-08-11 04:07:10 0x200F002A0019 Event Informational -- None The logout of the user (user name mm_user) from the source (127.0.0.1) succeeded. N/A (7433) 71099699 2024-10-23 04:07:12 0x200F002A0019 Event Informational -- None The logout of the user (user name mm_user) from the source (127.0.0.1) succeeded. N/A (7434) 18804486 2020-09-22 04:07:09 0x200F002A0019 Event Informational -- None The logout of the user (user name mm_user) from the source (127.0.0.1) succeeded. N/A (7435) 77493179 2025-04-23 14:36:43 0x100F02440004 Event Informational -- None The link between initiator (type FC, identifier 0x100000109b2f648f) of a host and the host port (Engine 0, expansion module A, port number H3) is disconnected, time: 14:36:43, host: ID 6. N/A. (7436) 33807828 2021-11-24 04:01:01 0x200F002A0015 Event Informational -- None The login of the user (user name mm_user) from the source (127.0.0.1) succeeded. N/A (7437) 72528608 2024-12-02 22:46:27 0x200F002A0019 Event Informational -- None The logout of the user (user name admin) from the source (10.33.36.78) succeeded. N/A | (7405, 0) (7406, 0) (7407, 0) (7408, 0) (7409, 0) (7410, 0) (7411, 0) (7412, 0) (7413, 1) (7414, 0) (7415, 0) (7416, 0) (7417, 0) (7418, 0) (7419, 0) (7420, 0) (7421, 0) (7422, 1) (7423, 0) (7424, 0) (7425, 0) (7426, 0) (7427, 0) (7428, 1) (7429, 0) (7430, 0) (7431, 0) (7432, 0) (7433, 0) (7434, 0) (7435, 0) (7436, 0) (7437, 0) | ['(7405) 15638317 2020-06-23 18:22:33 0x200F00F50026 Event Informational -- None admin:10.33.36.225 succeeded in adding the LUN group (ID 16) to the mapping view (ID 16).\nN/A', '(7406) 67979795 2024-07-26 04:01:02 0x200F002A0015 Event Informational -- None The login of the user (user name mm_user) from the source (127.0.0.1) succeeded.\nN/A', '(7407) 54627164 2023-07-11 04:01:01 0x200F002A0015 Event Informational -- None The login of the user (user name mm_user) from the source (127.0.0.1) succeeded.\nN/A', '(7408) 26356119 2021-04-25 14:58:30 0x200F00150028 Event Informational -- None admin:10.33.36.226 succeeded in removing the host (name OMS-GX, host ID 16) initiator (type FC, identifier 21000024ff13abad).\nN/A', '(7409) 60619314 2023-12-29 04:07:11 0x200F002A0019 Event Informational -- None The logout of the user (user name mm_user) from the source (127.0.0.1) succeeded.\nN/A', '(7410) 21100602 2020-11-26 16:09:40 0x200F00CA0005 Event Informational -- None admin:127.127.127.10 succeeded in switching from the user view to developer view.\nN/A', '(7411) 24468833 2021-03-02 18:45:26 0x100F02440004 Event Informational -- None The link between initiator (type FC, identifier 0x21000024ff1da97b) of a host and the host port (Engine 0, expansion module A, port number H3) is disconnected, time: 18:45:26, host: ID 12.\nN/A.', '(7412) 42606179 2022-08-02 04:01:02 0x200F002A0015 Event Informational -- None The login of the user (user name mm_user) from the source (127.0.0.1) succeeded.\nN/A', '(7413) 27163419 2021-05-18 15:37:04 0x100F0015001C Event Major -- None UltraPath push information from host (ID 13) is not received at the preset time point or fails to be processed.\nStep1 Install UltraPath of the latest version on the host. If the fault persists=>[Step2]. \nStep2 Collect related information and contact technical support engineers.', '(7414) 46251600 2022-11-14 04:07:44 0x200F002A0019 Event Informational -- None The logout of the user (user name mm_user) from the source (127.0.0.1) succeeded.\nN/A', '(7415) 66136078 2024-06-03 13:59:15 0x200F002A0015 Event Informational -- None The login of the user (user name admin) from the source (10.33.36.228) succeeded.\nN/A', '(7416) 72886767 2024-12-13 04:07:16 0x200F002A0019 Event Informational -- None The logout of the user (user name mm_user) from the source (127.0.0.1) succeeded.\nN/A', '(7417) 40853748 2022-06-13 04:01:02 0x200F002A0015 Event Informational -- None The login of the user (user name mm_user) from the source (127.0.0.1) succeeded.\nN/A', '(7418) 13644729 2020-04-27 17:06:56 0x100F02440004 Event Informational -- None The link between initiator (type FC, identifier 0x100000109b10b340) of a host and the host port (Engine 0, expansion module B, port number H2) is disconnected, time: 17:6:56, host: ID 11.\nN/A.', '(7419) 55608571 2023-08-08 04:01:01 0x200F002A0015 Event Informational -- None The login of the user (user name mm_user) from the source (127.0.0.1) succeeded.\nN/A', '(7420) 15512482 2020-06-20 04:01:01 0x200F002A0015 Event Informational -- None The login of the user (user name mm_user) from the source (127.0.0.1) succeeded.\nN/A', '(7421) 12581041 2020-03-28 04:01:01 0x200F002A0015 Event Informational -- None The login of the user (user name mm_user) from the source (127.0.0.1) succeeded.\nN/A', '(7422) 16832208 2020-07-27 21:12:17 0x100F0015001C Event Major -- None UltraPath push information from host (ID 6) is not received at the preset time point or fails to be processed.\nStep1 Install UltraPath of the latest version on the host. If the fault persists=>[Step2]. \nStep2 Collect related information and contact technical support engineers.', '(7423) 24252388 2021-02-24 14:39:17 0x100F02440004 Event Informational -- None The link between initiator (type FC, identifier 0x21000024ff1da977) of a host and the host port (Engine 0, expansion module B, port number H2) is disconnected, time: 14:39:17, host: ID 13.\nN/A.', '(7424) 69292845 2024-09-01 14:56:03 0x100F00310002 Event Informational -- None Succeeded in updating the key of application PROTO_USER (application ID 1, key ID 23).\nN/A', '(7425) 37033232 2022-02-24 04:07:30 0x200F002A0019 Event Informational -- None The logout of the user (user name mm_user) from the source (127.0.0.1) succeeded.\nN/A', '(7426) 57865081 2023-10-11 13:21:04 0x200F00C90082 Event Informational -- None admin:10.33.36.225 succeeded in switching from a mode (developer view) to the user view.\nN/A', '(7427) 21889066 2020-12-19 04:07:41 0x200F002A0019 Event Informational -- None The logout of the user (user name mm_user) from the source (127.0.0.1) succeeded.\nN/A', '(7428) 20789271 2020-11-17 19:05:39 0x100F0015001C Event Major -- None UltraPath push information from host (ID 4) is not received at the preset time point or fails to be processed.\nStep1 Install UltraPath of the latest version on the host. If the fault persists=>[Step2]. \nStep2 Collect related information and contact technical support engineers.', '(7429) 71178193 2024-10-25 09:50:22 0x200F002A0019 Event Informational -- None The logout of the user (user name admin) from the source (10.33.36.227) succeeded.\nN/A', '(7430) 73447290 2024-12-29 04:07:20 0x200F002A0019 Event Informational -- None The logout of the user (user name mm_user) from the source (127.0.0.1) succeeded.\nN/A', '(7431) 18839559 2020-09-23 04:07:36 0x200F002A0019 Event Informational -- None The logout of the user (user name mm_user) from the source (127.0.0.1) succeeded.\nN/A', '(7432) 17332849 2020-08-11 04:07:10 0x200F002A0019 Event Informational -- None The logout of the user (user name mm_user) from the source (127.0.0.1) succeeded.\nN/A', '(7433) 71099699 2024-10-23 04:07:12 0x200F002A0019 Event Informational -- None The logout of the user (user name mm_user) from the source (127.0.0.1) succeeded.\nN/A', '(7434) 18804486 2020-09-22 04:07:09 0x200F002A0019 Event Informational -- None The logout of the user (user name mm_user) from the source (127.0.0.1) succeeded.\nN/A', '(7435) 77493179 2025-04-23 14:36:43 0x100F02440004 Event Informational -- None The link between initiator (type FC, identifier 0x100000109b2f648f) of a host and the host port (Engine 0, expansion module A, port number H3) is disconnected, time: 14:36:43, host: ID 6.\nN/A.', '(7436) 33807828 2021-11-24 04:01:01 0x200F002A0015 Event Informational -- None The login of the user (user name mm_user) from the source (127.0.0.1) succeeded.\nN/A', '(7437) 72528608 2024-12-02 22:46:27 0x200F002A0019 Event Informational -- None The logout of the user (user name admin) from the source (10.33.36.78) succeeded.\nN/A']
223 | You are a log anomaly classifier. You will be given a list of log entries, each with a unique index. Your task is to determine whether each log is **abnormal (1)** or **normal (0)**. Only output in the following format, without any extra explanation or comments. ## Output Format: (log_idx, status) ## Output Rules: - status must be 1 if the log entry indicates an error, failure, crash, or unusual behavior. - status must be 0 if the log entry is a normal operation or informational message. - Output **only** a list of tuples. No extra text or explanation. ## Input Logs: (7438) 70363813 2024-10-02 04:07:04 0x200F002A0019 Event Informational -- None The logout of the user (user name mm_user) from the source (127.0.0.1) succeeded. N/A (7439) 68935508 2024-08-22 10:21:07 0x200F00C90082 Event Informational -- None admin:10.33.36.228 succeeded in switching from a mode (developer view) to the user view. N/A (7440) 67489275 2024-07-12 04:07:13 0x200F002A0019 Event Informational -- None The logout of the user (user name mm_user) from the source (127.0.0.1) succeeded. N/A (7441) 49840077 2023-02-24 13:43:07 0x100F0015001C Event Major -- None UltraPath push information from host (ID 16) is not received at the preset time point or fails to be processed. Step1 Install UltraPath of the latest version on the host. If the fault persists=>[Step2]. Step2 Collect related information and contact technical support engineers. (7442) 16827092 2020-07-27 17:54:15 0x100F02440004 Event Informational -- None The link between initiator (type FC, identifier 0x100000109b10ae38) of a host and the host port (Engine 0, expansion module B, port number H2) is disconnected, time: 17:54:15, host: ID 8. N/A. (7443) 73815796 2025-01-08 16:28:28 0x200F00CA0005 Event Informational -- None admin:10.33.36.227 succeeded in switching from the user view to developer view. N/A (7444) 71920833 2024-11-15 14:31:57 0x100F00310004 Event Informational -- None The replacement of disk (disk enclosure DAE050, slot ID 21, type SAS) in disk domain (ID 7, name SAS) is completed. N/A (7445) 76426327 2025-03-24 04:07:18 0x200F002A0019 Event Informational -- None The logout of the user (user name mm_user) from the source (127.0.0.1) succeeded. N/A (7446) 48470238 2023-01-16 11:29:50 0xF000A0121 Fault Major Recovered 2023-01-19 10:45:21 Disk (Controller Enclosure CTE0, slot ID 13, controller 0A, serial number WBM0YTZL0000K9289YNK, bar code 2102351SGF9WK3800214) responds slowly. The disk will be isolated. Error code: 0x40400291. This may cause the storage pool that houses the disk to degrade and the system read/write performance to deteriorate. Step1 Check whether alarms are generated indicating disk faults. 1.1 If yes, replace the faulty disks. If the alarm persists=>[Step2]. 1.2 If no=>[Step2]. Step2 Check whether any expansion port is faulty. 2.1 If yes, replace the interface module where the faulty port resides. If the alarm persists=>[Step3]. 2.2 If no=>[Step3]. Step3 Check whether the disk is firmly inserted. 3.1 If no, reinsert the disk. If the alarm persists=>[Step4]. 3.2 If yes=>[Step4]. Step4 Check whether alarms are generated indicating expansion module faults. 4.1 If yes, replace the faulty expansion modules. If the alarm persists=>[Step5]. 4.2 If no=>[Step5]. Step5 Collect related information and contact technical support engineers. (7447) 15638885 2020-06-23 18:42:55 0x100F0015001C Event Major -- None UltraPath push information from host (ID 13) is not received at the preset time point or fails to be processed. Step1 Install UltraPath of the latest version on the host. If the fault persists=>[Step2]. Step2 Collect related information and contact technical support engineers. (7448) 60881262 2024-01-05 15:33:30 0x200F002A0019 Event Informational -- None The logout of the user (user name admin) from the source (10.33.36.225) succeeded. N/A (7449) 34579110 2021-12-16 04:01:00 0x200F002A0015 Event Informational -- None The login of the user (user name mm_user) from the source (127.0.0.1) succeeded. N/A (7450) 13568211 2020-04-25 12:48:40 0x100F0015001C Event Major -- None UltraPath push information from host (ID 6) is not received at the preset time point or fails to be processed. Step1 Install UltraPath of the latest version on the host. If the fault persists=>[Step2]. Step2 Collect related information and contact technical support engineers. (7451) 26356160 2021-04-25 14:59:56 0x100F0015001C Event Major -- None UltraPath push information from host (ID 16) is not received at the preset time point or fails to be processed. Step1 Install UltraPath of the latest version on the host. If the fault persists=>[Step2]. Step2 Collect related information and contact technical support engineers. (7452) 68932724 2024-08-22 08:30:31 0x200F00C90082 Event Informational -- None admin:10.33.36.228 succeeded in switching from a mode (developer view) to the user view. N/A (7453) 54977736 2023-07-21 04:07:10 0x200F002A0019 Event Informational -- None The logout of the user (user name mm_user) from the source (127.0.0.1) succeeded. N/A (7454) 39591780 2022-05-08 04:01:01 0x200F002A0015 Event Informational -- None The login of the user (user name mm_user) from the source (127.0.0.1) succeeded. N/A (7455) 21799953 2020-12-16 15:05:02 0x200F002A0019 Event Informational -- None The logout of the user (user name mm_user) from the source (127.0.0.1) succeeded. N/A (7456) 43455031 2022-08-26 09:13:42 0x200F00CA0005 Event Informational -- None admin:10.33.36.225 succeeded in switching from the user view to developer view. N/A (7457) 21137108 2020-11-27 17:05:38 0x100F02440004 Event Informational -- None The link between initiator (type FC, identifier 0x10000090fac06442) of a host and the host port (Engine 0, expansion module A, port number H0) is disconnected, time: 17:5:38, host: ID 15. N/A. (7458) 75542578 2025-02-26 22:51:29 0x200F002A0015 Event Informational -- None The login of the user (user name mm_user) from the source (127.0.0.1) succeeded. N/A (7459) 19769235 2020-10-19 16:40:52 0x200F002A0015 Event Informational -- None The login of the user (user name admin) from the source (10.33.36.225) succeeded. N/A (7460) 31353678 2021-09-15 04:01:01 0x200F002A0015 Event Informational -- None The login of the user (user name mm_user) from the source (127.0.0.1) succeeded. N/A (7461) 43454903 2022-08-26 09:10:58 0x200F00CA0005 Event Informational -- None admin:10.33.36.225 succeeded in switching from the user view to developer view. N/A (7462) 57832655 2023-10-10 15:32:59 0x200F00310005 Event Informational -- None admin:10.33.36.225 succeeded in collecting the event (type disk DHA log). N/A. (7463) 16832164 2020-07-27 21:10:47 0x100F0015001C Event Major -- None UltraPath push information from host (ID 6) is not received at the preset time point or fails to be processed. Step1 Install UltraPath of the latest version on the host. If the fault persists=>[Step2]. Step2 Collect related information and contact technical support engineers. (7464) 53759774 2023-06-16 10:03:08 0x200F002A0015 Event Informational -- None The login of the user (user name admin) from the source (127.127.127.10) succeeded. N/A | (7438, 0) (7439, 0) (7440, 0) (7441, 1) (7442, 0) (7443, 0) (7444, 0) (7445, 0) (7446, 1) (7447, 1) (7448, 0) (7449, 0) (7450, 1) (7451, 1) (7452, 0) (7453, 0) (7454, 0) (7455, 0) (7456, 0) (7457, 0) (7458, 0) (7459, 0) (7460, 0) (7461, 0) (7462, 0) (7463, 1) (7464, 0) | ['(7438) 70363813 2024-10-02 04:07:04 0x200F002A0019 Event Informational -- None The logout of the user (user name mm_user) from the source (127.0.0.1) succeeded.\nN/A', '(7439) 68935508 2024-08-22 10:21:07 0x200F00C90082 Event Informational -- None admin:10.33.36.228 succeeded in switching from a mode (developer view) to the user view.\nN/A', '(7440) 67489275 2024-07-12 04:07:13 0x200F002A0019 Event Informational -- None The logout of the user (user name mm_user) from the source (127.0.0.1) succeeded.\nN/A', '(7441) 49840077 2023-02-24 13:43:07 0x100F0015001C Event Major -- None UltraPath push information from host (ID 16) is not received at the preset time point or fails to be processed.\nStep1 Install UltraPath of the latest version on the host. If the fault persists=>[Step2]. \nStep2 Collect related information and contact technical support engineers.', '(7442) 16827092 2020-07-27 17:54:15 0x100F02440004 Event Informational -- None The link between initiator (type FC, identifier 0x100000109b10ae38) of a host and the host port (Engine 0, expansion module B, port number H2) is disconnected, time: 17:54:15, host: ID 8.\nN/A.', '(7443) 73815796 2025-01-08 16:28:28 0x200F00CA0005 Event Informational -- None admin:10.33.36.227 succeeded in switching from the user view to developer view.\nN/A', '(7444) 71920833 2024-11-15 14:31:57 0x100F00310004 Event Informational -- None The replacement of disk (disk enclosure DAE050, slot ID 21, type SAS) in disk domain (ID 7, name SAS) is completed.\nN/A', '(7445) 76426327 2025-03-24 04:07:18 0x200F002A0019 Event Informational -- None The logout of the user (user name mm_user) from the source (127.0.0.1) succeeded.\nN/A', '(7446) 48470238 2023-01-16 11:29:50 0xF000A0121 Fault Major Recovered 2023-01-19 10:45:21 Disk (Controller Enclosure CTE0, slot ID 13, controller 0A, serial number WBM0YTZL0000K9289YNK, bar code 2102351SGF9WK3800214) responds slowly. The disk will be isolated. Error code: 0x40400291. This may cause the storage pool that houses the disk to degrade and the system read/write performance to deteriorate.\nStep1 Check whether alarms are generated indicating disk faults.\n 1.1 If yes, replace the faulty disks. If the alarm persists=>[Step2].\n 1.2 If no=>[Step2].\nStep2 Check whether any expansion port is faulty.\n 2.1 If yes, replace the interface module where the faulty port resides. If the alarm persists=>[Step3].\n 2.2 If no=>[Step3].\nStep3 Check whether the disk is firmly inserted.\n 3.1 If no, reinsert the disk. If the alarm persists=>[Step4].\n 3.2 If yes=>[Step4].\nStep4 Check whether alarms are generated indicating expansion module faults.\n 4.1 If yes, replace the faulty expansion modules. If the alarm persists=>[Step5].\n 4.2 If no=>[Step5].\nStep5 Collect related information and contact technical support engineers.', '(7447) 15638885 2020-06-23 18:42:55 0x100F0015001C Event Major -- None UltraPath push information from host (ID 13) is not received at the preset time point or fails to be processed.\nStep1 Install UltraPath of the latest version on the host. If the fault persists=>[Step2]. \nStep2 Collect related information and contact technical support engineers.', '(7448) 60881262 2024-01-05 15:33:30 0x200F002A0019 Event Informational -- None The logout of the user (user name admin) from the source (10.33.36.225) succeeded.\nN/A', '(7449) 34579110 2021-12-16 04:01:00 0x200F002A0015 Event Informational -- None The login of the user (user name mm_user) from the source (127.0.0.1) succeeded.\nN/A', '(7450) 13568211 2020-04-25 12:48:40 0x100F0015001C Event Major -- None UltraPath push information from host (ID 6) is not received at the preset time point or fails to be processed.\nStep1 Install UltraPath of the latest version on the host. If the fault persists=>[Step2]. \nStep2 Collect related information and contact technical support engineers.', '(7451) 26356160 2021-04-25 14:59:56 0x100F0015001C Event Major -- None UltraPath push information from host (ID 16) is not received at the preset time point or fails to be processed.\nStep1 Install UltraPath of the latest version on the host. If the fault persists=>[Step2]. \nStep2 Collect related information and contact technical support engineers.', '(7452) 68932724 2024-08-22 08:30:31 0x200F00C90082 Event Informational -- None admin:10.33.36.228 succeeded in switching from a mode (developer view) to the user view.\nN/A', '(7453) 54977736 2023-07-21 04:07:10 0x200F002A0019 Event Informational -- None The logout of the user (user name mm_user) from the source (127.0.0.1) succeeded.\nN/A', '(7454) 39591780 2022-05-08 04:01:01 0x200F002A0015 Event Informational -- None The login of the user (user name mm_user) from the source (127.0.0.1) succeeded.\nN/A', '(7455) 21799953 2020-12-16 15:05:02 0x200F002A0019 Event Informational -- None The logout of the user (user name mm_user) from the source (127.0.0.1) succeeded.\nN/A', '(7456) 43455031 2022-08-26 09:13:42 0x200F00CA0005 Event Informational -- None admin:10.33.36.225 succeeded in switching from the user view to developer view.\nN/A', '(7457) 21137108 2020-11-27 17:05:38 0x100F02440004 Event Informational -- None The link between initiator (type FC, identifier 0x10000090fac06442) of a host and the host port (Engine 0, expansion module A, port number H0) is disconnected, time: 17:5:38, host: ID 15.\nN/A.', '(7458) 75542578 2025-02-26 22:51:29 0x200F002A0015 Event Informational -- None The login of the user (user name mm_user) from the source (127.0.0.1) succeeded.\nN/A', '(7459) 19769235 2020-10-19 16:40:52 0x200F002A0015 Event Informational -- None The login of the user (user name admin) from the source (10.33.36.225) succeeded.\nN/A', '(7460) 31353678 2021-09-15 04:01:01 0x200F002A0015 Event Informational -- None The login of the user (user name mm_user) from the source (127.0.0.1) succeeded.\nN/A', '(7461) 43454903 2022-08-26 09:10:58 0x200F00CA0005 Event Informational -- None admin:10.33.36.225 succeeded in switching from the user view to developer view.\nN/A', '(7462) 57832655 2023-10-10 15:32:59 0x200F00310005 Event Informational -- None admin:10.33.36.225 succeeded in collecting the event (type disk DHA log).\nN/A.', '(7463) 16832164 2020-07-27 21:10:47 0x100F0015001C Event Major -- None UltraPath push information from host (ID 6) is not received at the preset time point or fails to be processed.\nStep1 Install UltraPath of the latest version on the host. If the fault persists=>[Step2]. \nStep2 Collect related information and contact technical support engineers.', '(7464) 53759774 2023-06-16 10:03:08 0x200F002A0015 Event Informational -- None The login of the user (user name admin) from the source (127.127.127.10) succeeded.\nN/A']
224 | You are a log anomaly classifier. You will be given a list of log entries, each with a unique index. Your task is to determine whether each log is **abnormal (1)** or **normal (0)**. Only output in the following format, without any extra explanation or comments. ## Output Format: (log_idx, status) ## Output Rules: - status must be 1 if the log entry indicates an error, failure, crash, or unusual behavior. - status must be 0 if the log entry is a normal operation or informational message. - Output **only** a list of tuples. No extra text or explanation. ## Input Logs: (7465) 57831684 2023-10-10 15:01:56 0x200F002A0019 Event Informational -- None The logout of the user (user name admin) from the source (10.33.36.225) succeeded. N/A (7466) 72527870 2024-12-02 22:16:12 0x200F002A0015 Event Informational -- None The login of the user (user name admin) from the source (10.33.36.78) succeeded. N/A (7467) 68935778 2024-08-22 10:26:36 0x200F00C90082 Event Informational -- None admin:127.127.127.10 succeeded in switching from a mode (developer view) to the user view. N/A (7468) 23123596 2021-01-23 09:37:16 0x100F02440006 Event Informational -- None The link between initiator (type FC, identifier 0x21000024ff1cd3ad) of a host and the host port (Engine 0, expansion module A, port number H1) is linked up, time: 9:37:16, host: ID 5. N/A. (7469) 68935802 2024-08-22 10:26:54 0x200F00C90082 Event Informational -- None admin:10.33.36.228 succeeded in switching from a mode (developer view) to the user view. N/A (7470) 68935815 2024-08-22 10:27:08 0x200F00CA0005 Event Informational -- None admin:10.33.36.228 succeeded in switching from the user view to developer view. N/A (7471) 28373702 2021-06-22 04:01:01 0x200F002A0015 Event Informational -- None The login of the user (user name mm_user) from the source (127.0.0.1) succeeded. N/A (7472) 55066692 2023-07-23 17:03:20 0x200F002A0019 Event Informational -- None The logout of the user (user name admin) from the source (127.127.127.10) succeeded. N/A (7473) 57858596 2023-10-11 09:03:45 0x200F002A0019 Event Informational -- None The logout of the user (user name admin) from the source (127.127.127.11) succeeded. N/A (7474) 73743081 2025-01-06 14:41:25 0x200F002A0015 Event Informational -- None The login of the user (user name mm_user) from the source (127.0.0.1) succeeded. N/A (7475) 29460584 2021-07-23 04:07:36 0x200F002A0019 Event Informational -- None The logout of the user (user name mm_user) from the source (127.0.0.1) succeeded. N/A (7476) 21097683 2020-11-26 14:18:31 0x200F00C90082 Event Informational -- None admin:10.33.36.225 succeeded in switching from a mode (developer view) to the user view. N/A (7477) 13643943 2020-04-27 16:37:57 0x100F02440004 Event Informational -- None The link between initiator (type FC, identifier 0x100000109b2f63a2) of a host and the host port (Engine 0, expansion module A, port number H2) is disconnected, time: 16:37:57, host: ID 10. N/A. (7478) 57864997 2023-10-11 13:19:34 0x200F00C90082 Event Informational -- None admin:10.33.36.225 succeeded in switching from a mode (developer view) to the user view. N/A (7479) 57858161 2023-10-11 08:48:52 0x200F00CA0005 Event Informational -- None admin:127.127.127.11 succeeded in switching from the user view to developer view. N/A (7480) 42746337 2022-08-06 04:01:01 0x200F002A0015 Event Informational -- None The login of the user (user name mm_user) from the source (127.0.0.1) succeeded. N/A (7481) 57831966 2023-10-10 15:07:19 0x200F002A0015 Event Informational -- None The login of the user (user name admin) from the source (127.127.127.10) succeeded. N/A (7482) 15871500 2020-06-30 10:21:05 0x100F0015001C Event Major -- None UltraPath push information from host (ID 12) is not received at the preset time point or fails to be processed. Step1 Install UltraPath of the latest version on the host. If the fault persists=>[Step2]. Step2 Collect related information and contact technical support engineers. (7483) 73833052 2025-01-09 04:07:07 0x200F002A0019 Event Informational -- None The logout of the user (user name mm_user) from the source (127.0.0.1) succeeded. N/A (7484) 15872122 2020-06-30 10:45:34 0x100F02440004 Event Informational -- None The link between initiator (type FC, identifier 0x21000024ff1da8ed) of a host and the host port (Engine 0, expansion module A, port number H0) is disconnected, time: 10:45:34, host: ID 12. N/A. (7485) 16827241 2020-07-27 17:57:20 0x100F02440004 Event Informational -- None The link between initiator (type FC, identifier 0x21000024ff15ace5) of a host and the host port (Engine 0, expansion module B, port number H0) is disconnected, time: 17:57:20, host: ID 4. N/A. (7486) 70098353 2024-09-24 14:20:18 0x200F00C90082 Event Informational -- None admin:10.33.36.227 succeeded in switching from a mode (developer view) to the user view. N/A (7487) 35560844 2022-01-13 04:07:15 0x200F002A0019 Event Informational -- None The logout of the user (user name mm_user) from the source (127.0.0.1) succeeded. N/A (7488) 68932469 2024-08-22 08:25:37 0x200F00C90082 Event Informational -- None admin:10.33.36.228 succeeded in switching from a mode (developer view) to the user view. N/A (7489) 17543110 2020-08-17 04:07:20 0x200F002A0019 Event Informational -- None The logout of the user (user name mm_user) from the source (127.0.0.1) succeeded. N/A (7490) 72808642 2024-12-10 22:35:59 0x200F002A0015 Event Informational -- None The login of the user (user name mm_user) from the source (127.0.0.1) succeeded. N/A (7491) 28198413 2021-06-17 04:01:02 0x200F002A0015 Event Informational -- None The login of the user (user name mm_user) from the source (127.0.0.1) succeeded. N/A (7492) 20767406 2020-11-17 04:07:46 0x200F002A0019 Event Informational -- None The logout of the user (user name mm_user) from the source (127.0.0.1) succeeded. N/A (7493) 13575371 2020-04-25 17:35:00 0x100F02440004 Event Informational -- None The link between initiator (type FC, identifier 0x100000109b2f6529) of a host and the host port (Engine 0, expansion module B, port number H3) is disconnected, time: 17:35:0, host: ID 10. N/A. (7494) 32510635 2021-10-18 04:01:01 0x200F002A0015 Event Informational -- None The login of the user (user name mm_user) from the source (127.0.0.1) succeeded. N/A (7495) 67225398 2024-07-04 15:39:42 0x200F002A0015 Event Informational -- None The login of the user (user name admin) from the source (127.127.127.10) succeeded. N/A (7496) 35490581 2022-01-11 04:01:00 0x200F002A0015 Event Informational -- None The login of the user (user name mm_user) from the source (127.0.0.1) succeeded. N/A (7497) 73546423 2025-01-01 00:00:12 0x100F00D20015 Event Informational -- None The BBU module (controller enclosure CTE0, BBU module PSU 0) was in periodic discharge test. N/A (7498) 76951847 2025-04-08 04:01:01 0x200F002A0015 Event Informational -- None The login of the user (user name mm_user) from the source (127.0.0.1) succeeded. N/A (7499) 15337575 2020-06-15 04:01:00 0x200F002A0015 Event Informational -- None The login of the user (user name mm_user) from the source (127.0.0.1) succeeded. N/A | (7465, 0) (7466, 0) (7467, 0) (7468, 0) (7469, 0) (7470, 0) (7471, 0) (7472, 0) (7473, 0) (7474, 0) (7475, 0) (7476, 0) (7477, 0) (7478, 0) (7479, 0) (7480, 0) (7481, 0) (7482, 1) (7483, 0) (7484, 0) (7485, 0) (7486, 0) (7487, 0) (7488, 0) (7489, 0) (7490, 0) (7491, 0) (7492, 0) (7493, 0) (7494, 0) (7495, 0) (7496, 0) (7497, 0) (7498, 0) (7499, 0) | ['(7465) 57831684 2023-10-10 15:01:56 0x200F002A0019 Event Informational -- None The logout of the user (user name admin) from the source (10.33.36.225) succeeded.\nN/A', '(7466) 72527870 2024-12-02 22:16:12 0x200F002A0015 Event Informational -- None The login of the user (user name admin) from the source (10.33.36.78) succeeded.\nN/A', '(7467) 68935778 2024-08-22 10:26:36 0x200F00C90082 Event Informational -- None admin:127.127.127.10 succeeded in switching from a mode (developer view) to the user view.\nN/A', '(7468) 23123596 2021-01-23 09:37:16 0x100F02440006 Event Informational -- None The link between initiator (type FC, identifier 0x21000024ff1cd3ad) of a host and the host port (Engine 0, expansion module A, port number H1) is linked up, time: 9:37:16, host: ID 5.\nN/A.', '(7469) 68935802 2024-08-22 10:26:54 0x200F00C90082 Event Informational -- None admin:10.33.36.228 succeeded in switching from a mode (developer view) to the user view.\nN/A', '(7470) 68935815 2024-08-22 10:27:08 0x200F00CA0005 Event Informational -- None admin:10.33.36.228 succeeded in switching from the user view to developer view.\nN/A', '(7471) 28373702 2021-06-22 04:01:01 0x200F002A0015 Event Informational -- None The login of the user (user name mm_user) from the source (127.0.0.1) succeeded.\nN/A', '(7472) 55066692 2023-07-23 17:03:20 0x200F002A0019 Event Informational -- None The logout of the user (user name admin) from the source (127.127.127.10) succeeded.\nN/A', '(7473) 57858596 2023-10-11 09:03:45 0x200F002A0019 Event Informational -- None The logout of the user (user name admin) from the source (127.127.127.11) succeeded.\nN/A', '(7474) 73743081 2025-01-06 14:41:25 0x200F002A0015 Event Informational -- None The login of the user (user name mm_user) from the source (127.0.0.1) succeeded.\nN/A', '(7475) 29460584 2021-07-23 04:07:36 0x200F002A0019 Event Informational -- None The logout of the user (user name mm_user) from the source (127.0.0.1) succeeded.\nN/A', '(7476) 21097683 2020-11-26 14:18:31 0x200F00C90082 Event Informational -- None admin:10.33.36.225 succeeded in switching from a mode (developer view) to the user view.\nN/A', '(7477) 13643943 2020-04-27 16:37:57 0x100F02440004 Event Informational -- None The link between initiator (type FC, identifier 0x100000109b2f63a2) of a host and the host port (Engine 0, expansion module A, port number H2) is disconnected, time: 16:37:57, host: ID 10.\nN/A.', '(7478) 57864997 2023-10-11 13:19:34 0x200F00C90082 Event Informational -- None admin:10.33.36.225 succeeded in switching from a mode (developer view) to the user view.\nN/A', '(7479) 57858161 2023-10-11 08:48:52 0x200F00CA0005 Event Informational -- None admin:127.127.127.11 succeeded in switching from the user view to developer view.\nN/A', '(7480) 42746337 2022-08-06 04:01:01 0x200F002A0015 Event Informational -- None The login of the user (user name mm_user) from the source (127.0.0.1) succeeded.\nN/A', '(7481) 57831966 2023-10-10 15:07:19 0x200F002A0015 Event Informational -- None The login of the user (user name admin) from the source (127.127.127.10) succeeded.\nN/A', '(7482) 15871500 2020-06-30 10:21:05 0x100F0015001C Event Major -- None UltraPath push information from host (ID 12) is not received at the preset time point or fails to be processed.\nStep1 Install UltraPath of the latest version on the host. If the fault persists=>[Step2]. \nStep2 Collect related information and contact technical support engineers.', '(7483) 73833052 2025-01-09 04:07:07 0x200F002A0019 Event Informational -- None The logout of the user (user name mm_user) from the source (127.0.0.1) succeeded.\nN/A', '(7484) 15872122 2020-06-30 10:45:34 0x100F02440004 Event Informational -- None The link between initiator (type FC, identifier 0x21000024ff1da8ed) of a host and the host port (Engine 0, expansion module A, port number H0) is disconnected, time: 10:45:34, host: ID 12.\nN/A.', '(7485) 16827241 2020-07-27 17:57:20 0x100F02440004 Event Informational -- None The link between initiator (type FC, identifier 0x21000024ff15ace5) of a host and the host port (Engine 0, expansion module B, port number H0) is disconnected, time: 17:57:20, host: ID 4.\nN/A.', '(7486) 70098353 2024-09-24 14:20:18 0x200F00C90082 Event Informational -- None admin:10.33.36.227 succeeded in switching from a mode (developer view) to the user view.\nN/A', '(7487) 35560844 2022-01-13 04:07:15 0x200F002A0019 Event Informational -- None The logout of the user (user name mm_user) from the source (127.0.0.1) succeeded.\nN/A', '(7488) 68932469 2024-08-22 08:25:37 0x200F00C90082 Event Informational -- None admin:10.33.36.228 succeeded in switching from a mode (developer view) to the user view.\nN/A', '(7489) 17543110 2020-08-17 04:07:20 0x200F002A0019 Event Informational -- None The logout of the user (user name mm_user) from the source (127.0.0.1) succeeded.\nN/A', '(7490) 72808642 2024-12-10 22:35:59 0x200F002A0015 Event Informational -- None The login of the user (user name mm_user) from the source (127.0.0.1) succeeded.\nN/A', '(7491) 28198413 2021-06-17 04:01:02 0x200F002A0015 Event Informational -- None The login of the user (user name mm_user) from the source (127.0.0.1) succeeded.\nN/A', '(7492) 20767406 2020-11-17 04:07:46 0x200F002A0019 Event Informational -- None The logout of the user (user name mm_user) from the source (127.0.0.1) succeeded.\nN/A', '(7493) 13575371 2020-04-25 17:35:00 0x100F02440004 Event Informational -- None The link between initiator (type FC, identifier 0x100000109b2f6529) of a host and the host port (Engine 0, expansion module B, port number H3) is disconnected, time: 17:35:0, host: ID 10.\nN/A.', '(7494) 32510635 2021-10-18 04:01:01 0x200F002A0015 Event Informational -- None The login of the user (user name mm_user) from the source (127.0.0.1) succeeded.\nN/A', '(7495) 67225398 2024-07-04 15:39:42 0x200F002A0015 Event Informational -- None The login of the user (user name admin) from the source (127.127.127.10) succeeded.\nN/A', '(7496) 35490581 2022-01-11 04:01:00 0x200F002A0015 Event Informational -- None The login of the user (user name mm_user) from the source (127.0.0.1) succeeded.\nN/A', '(7497) 73546423 2025-01-01 00:00:12 0x100F00D20015 Event Informational -- None The BBU module (controller enclosure CTE0, BBU module PSU 0) was in periodic discharge test.\nN/A', '(7498) 76951847 2025-04-08 04:01:01 0x200F002A0015 Event Informational -- None The login of the user (user name mm_user) from the source (127.0.0.1) succeeded.\nN/A', '(7499) 15337575 2020-06-15 04:01:00 0x200F002A0015 Event Informational -- None The login of the user (user name mm_user) from the source (127.0.0.1) succeeded.\nN/A']
225 | You are a log anomaly classifier. You will be given a list of log entries, each with a unique index. Your task is to determine whether each log is **abnormal (1)** or **normal (0)**. Only output in the following format, without any extra explanation or comments. ## Output Format: (log_idx, status) ## Output Rules: - status must be 1 if the log entry indicates an error, failure, crash, or unusual behavior. - status must be 0 if the log entry is a normal operation or informational message. - Output **only** a list of tuples. No extra text or explanation. ## Input Logs: (7500) 52712660 2023-05-17 13:13:43 0x200F000E0020 Event Informational -- None admin:10.33.36.225 succeeded in removing the host (10) from the host group (ID 10). N/A (7501) 66136043 2024-06-03 13:58:25 0x200F00C90082 Event Informational -- None admin:127.127.127.10 succeeded in switching from a mode (developer view) to the user view. N/A (7502) 57009874 2023-09-17 04:01:02 0x200F002A0015 Event Informational -- None The login of the user (user name mm_user) from the source (127.0.0.1) succeeded. N/A (7503) 43454925 2022-08-26 09:11:28 0x200F002A0019 Event Informational -- None The logout of the user (user name admin) from the source (10.33.36.225) succeeded. N/A (7504) 77493290 2025-04-23 14:40:47 0x100F0015001C Event Major -- None UltraPath push information from host (ID 7) is not received at the preset time point or fails to be processed. Step1 Install UltraPath of the latest version on the host. If the fault persists=>[Step2]. Step2 Collect related information and contact technical support engineers. (7505) 46162248 2022-11-11 14:57:36 0x100F0015001C Event Major -- None UltraPath push information from host (ID 15) is not received at the preset time point or fails to be processed. Step1 Install UltraPath of the latest version on the host. If the fault persists=>[Step2]. Step2 Collect related information and contact technical support engineers. (7506) 42290933 2022-07-24 04:07:44 0x200F002A0019 Event Informational -- None The logout of the user (user name mm_user) from the source (127.0.0.1) succeeded. N/A (7507) 77492921 2025-04-23 14:26:45 0x100F0015001C Event Major -- None UltraPath push information from host (ID 7) is not received at the preset time point or fails to be processed. Step1 Install UltraPath of the latest version on the host. If the fault persists=>[Step2]. Step2 Collect related information and contact technical support engineers. (7508) 57857807 2023-10-11 08:38:56 0x200F00C90082 Event Informational -- None admin:10.33.36.225 succeeded in switching from a mode (developer view) to the user view. N/A (7509) 47863457 2022-12-30 04:01:02 0x200F002A0015 Event Informational -- None The login of the user (user name mm_user) from the source (127.0.0.1) succeeded. N/A (7510) 75304932 2025-02-20 04:07:23 0x200F002A0019 Event Informational -- None The logout of the user (user name mm_user) from the source (127.0.0.1) succeeded. N/A (7511) 12199171 2020-03-17 04:07:06 0x200F002A0019 Event Informational -- None The logout of the user (user name mm_user) from the source (127.0.0.1) succeeded. N/A (7512) 21142806 2020-11-27 20:57:32 0x100F02440004 Event Informational -- None The link between initiator (type FC, identifier 0x10000090fac06442) of a host and the host port (Engine 0, expansion module B, port number H2) is disconnected, time: 20:57:32, host: ID 15. N/A. (7513) 73369354 2024-12-26 22:44:08 0x200F002A0019 Event Informational -- None The logout of the user (user name mm_user) from the source (127.0.0.1) succeeded. N/A (7514) 50001264 2023-03-01 04:07:25 0x200F002A0019 Event Informational -- None The logout of the user (user name mm_user) from the source (127.0.0.1) succeeded. N/A (7515) 53130465 2023-05-29 11:04:21 0x200F002A0019 Event Informational -- None The logout of the user (user name admin) from the source (10.33.36.225) succeeded. N/A (7516) 21100578 2020-11-26 16:09:01 0x200F00CA0005 Event Informational -- None admin:10.33.36.225 succeeded in switching from the user view to developer view. N/A (7517) 68932725 2024-08-22 08:30:31 0x200F00CA0005 Event Informational -- None admin:10.33.36.228 succeeded in switching from the user view to developer view. N/A (7518) 73743449 2025-01-06 14:56:18 0x200F002A0015 Event Informational -- None The login of the user (user name mm_user) from the source (127.0.0.1) succeeded. N/A (7519) 56764784 2023-09-10 04:07:03 0x200F002A0019 Event Informational -- None The logout of the user (user name mm_user) from the source (127.0.0.1) succeeded. N/A (7520) 45515481 2022-10-24 04:01:01 0x200F002A0015 Event Informational -- None The login of the user (user name mm_user) from the source (127.0.0.1) succeeded. N/A (7521) 60042751 2023-12-12 17:13:03 0x200F002A0015 Event Informational -- None The login of the user (user name mm_user) from the source (127.0.0.1) succeeded. N/A (7522) 63314742 2024-03-15 02:08:48 0x1000010A000C Event Informational -- None The precopy of the disk (disk enclosure DAE011, slot ID 7, type SAS) in the disk domain (ID 7, name SAS) started. Do not remove other member disks in the disk domain. N/A (7523) 68330431 2024-08-05 04:07:49 0x200F002A0019 Event Informational -- None The logout of the user (user name mm_user) from the source (127.0.0.1) succeeded. N/A (7524) 13573244 2020-04-25 16:12:26 0x100F02440004 Event Informational -- None The link between initiator (type FC, identifier 0x100000109b2f6529) of a host and the host port (Engine 0, expansion module A, port number H1) is disconnected, time: 16:12:26, host: ID 10. N/A. (7525) 39346450 2022-05-01 04:01:02 0x200F002A0015 Event Informational -- None The login of the user (user name mm_user) from the source (127.0.0.1) succeeded. N/A (7526) 39416549 2022-05-03 04:01:01 0x200F002A0015 Event Informational -- None The login of the user (user name mm_user) from the source (127.0.0.1) succeeded. N/A (7527) 12824585 2020-04-04 04:01:02 0x200F002A0015 Event Informational -- None The login of the user (user name mm_user) from the source (127.0.0.1) succeeded. N/A (7528) 16833291 2020-07-27 21:53:34 0x100F02440006 Event Informational -- None The link between initiator (type FC, identifier 0x21000024ff1d81d0) of a host and the host port (Engine 0, expansion module B, port number H1) is linked up, time: 21:53:34, host: ID 0. N/A. (7529) 53761232 2023-06-16 10:51:23 0x200F00C90082 Event Informational -- None admin:10.33.36.225 succeeded in switching from a mode (developer view) to the user view. N/A (7530) 20311636 2020-11-04 04:07:04 0x200F002A0019 Event Informational -- None The logout of the user (user name mm_user) from the source (127.0.0.1) succeeded. N/A (7531) 17351065 2020-08-11 16:36:22 0x200F00F50041 Event Informational -- None admin:10.33.36.225 succeeded in removing the host group (ID 17) from the mapping view (ID 18). N/A | (7532, 1) (7533, 0) (7534, 0) (7535, 0) (7536, 0) (7537, 0) (7538, 0) (7539, 1) (7540, 1) (7541, 1) (7542, 0) (7543, 1) (7544, 1) (7545, 0) (7546, 0) (7547, 0) (7548, 0) (7549, 1) (7550, 0) (7551, 0) (7552, 0) (7553, 0) (7554, 0) (7555, 0) (7556, 0) (7557, 0) | ['(7500) 52712660 2023-05-17 13:13:43 0x200F000E0020 Event Informational -- None admin:10.33.36.225 succeeded in removing the host (10) from the host group (ID 10).\nN/A', '(7501) 66136043 2024-06-03 13:58:25 0x200F00C90082 Event Informational -- None admin:127.127.127.10 succeeded in switching from a mode (developer view) to the user view.\nN/A', '(7502) 57009874 2023-09-17 04:01:02 0x200F002A0015 Event Informational -- None The login of the user (user name mm_user) from the source (127.0.0.1) succeeded.\nN/A', '(7503) 43454925 2022-08-26 09:11:28 0x200F002A0019 Event Informational -- None The logout of the user (user name admin) from the source (10.33.36.225) succeeded.\nN/A', '(7504) 77493290 2025-04-23 14:40:47 0x100F0015001C Event Major -- None UltraPath push information from host (ID 7) is not received at the preset time point or fails to be processed.\nStep1 Install UltraPath of the latest version on the host. If the fault persists=>[Step2]. \nStep2 Collect related information and contact technical support engineers.', '(7505) 46162248 2022-11-11 14:57:36 0x100F0015001C Event Major -- None UltraPath push information from host (ID 15) is not received at the preset time point or fails to be processed.\nStep1 Install UltraPath of the latest version on the host. If the fault persists=>[Step2]. \nStep2 Collect related information and contact technical support engineers.', '(7506) 42290933 2022-07-24 04:07:44 0x200F002A0019 Event Informational -- None The logout of the user (user name mm_user) from the source (127.0.0.1) succeeded.\nN/A', '(7507) 77492921 2025-04-23 14:26:45 0x100F0015001C Event Major -- None UltraPath push information from host (ID 7) is not received at the preset time point or fails to be processed.\nStep1 Install UltraPath of the latest version on the host. If the fault persists=>[Step2]. \nStep2 Collect related information and contact technical support engineers.', '(7508) 57857807 2023-10-11 08:38:56 0x200F00C90082 Event Informational -- None admin:10.33.36.225 succeeded in switching from a mode (developer view) to the user view.\nN/A', '(7509) 47863457 2022-12-30 04:01:02 0x200F002A0015 Event Informational -- None The login of the user (user name mm_user) from the source (127.0.0.1) succeeded.\nN/A', '(7510) 75304932 2025-02-20 04:07:23 0x200F002A0019 Event Informational -- None The logout of the user (user name mm_user) from the source (127.0.0.1) succeeded.\nN/A', '(7511) 12199171 2020-03-17 04:07:06 0x200F002A0019 Event Informational -- None The logout of the user (user name mm_user) from the source (127.0.0.1) succeeded.\nN/A', '(7512) 21142806 2020-11-27 20:57:32 0x100F02440004 Event Informational -- None The link between initiator (type FC, identifier 0x10000090fac06442) of a host and the host port (Engine 0, expansion module B, port number H2) is disconnected, time: 20:57:32, host: ID 15.\nN/A.', '(7513) 73369354 2024-12-26 22:44:08 0x200F002A0019 Event Informational -- None The logout of the user (user name mm_user) from the source (127.0.0.1) succeeded.\nN/A', '(7514) 50001264 2023-03-01 04:07:25 0x200F002A0019 Event Informational -- None The logout of the user (user name mm_user) from the source (127.0.0.1) succeeded.\nN/A', '(7515) 53130465 2023-05-29 11:04:21 0x200F002A0019 Event Informational -- None The logout of the user (user name admin) from the source (10.33.36.225) succeeded.\nN/A', '(7516) 21100578 2020-11-26 16:09:01 0x200F00CA0005 Event Informational -- None admin:10.33.36.225 succeeded in switching from the user view to developer view.\nN/A', '(7517) 68932725 2024-08-22 08:30:31 0x200F00CA0005 Event Informational -- None admin:10.33.36.228 succeeded in switching from the user view to developer view.\nN/A', '(7518) 73743449 2025-01-06 14:56:18 0x200F002A0015 Event Informational -- None The login of the user (user name mm_user) from the source (127.0.0.1) succeeded.\nN/A', '(7519) 56764784 2023-09-10 04:07:03 0x200F002A0019 Event Informational -- None The logout of the user (user name mm_user) from the source (127.0.0.1) succeeded.\nN/A', '(7520) 45515481 2022-10-24 04:01:01 0x200F002A0015 Event Informational -- None The login of the user (user name mm_user) from the source (127.0.0.1) succeeded.\nN/A', '(7521) 60042751 2023-12-12 17:13:03 0x200F002A0015 Event Informational -- None The login of the user (user name mm_user) from the source (127.0.0.1) succeeded.\nN/A', '(7522) 63314742 2024-03-15 02:08:48 0x1000010A000C Event Informational -- None The precopy of the disk (disk enclosure DAE011, slot ID 7, type SAS) in the disk domain (ID 7, name SAS) started. Do not remove other member disks in the disk domain.\nN/A', '(7523) 68330431 2024-08-05 04:07:49 0x200F002A0019 Event Informational -- None The logout of the user (user name mm_user) from the source (127.0.0.1) succeeded.\nN/A', '(7524) 13573244 2020-04-25 16:12:26 0x100F02440004 Event Informational -- None The link between initiator (type FC, identifier 0x100000109b2f6529) of a host and the host port (Engine 0, expansion module A, port number H1) is disconnected, time: 16:12:26, host: ID 10.\nN/A.', '(7525) 39346450 2022-05-01 04:01:02 0x200F002A0015 Event Informational -- None The login of the user (user name mm_user) from the source (127.0.0.1) succeeded.\nN/A', '(7526) 39416549 2022-05-03 04:01:01 0x200F002A0015 Event Informational -- None The login of the user (user name mm_user) from the source (127.0.0.1) succeeded.\nN/A', '(7527) 12824585 2020-04-04 04:01:02 0x200F002A0015 Event Informational -- None The login of the user (user name mm_user) from the source (127.0.0.1) succeeded.\nN/A', '(7528) 16833291 2020-07-27 21:53:34 0x100F02440006 Event Informational -- None The link between initiator (type FC, identifier 0x21000024ff1d81d0) of a host and the host port (Engine 0, expansion module B, port number H1) is linked up, time: 21:53:34, host: ID 0.\nN/A.', '(7529) 53761232 2023-06-16 10:51:23 0x200F00C90082 Event Informational -- None admin:10.33.36.225 succeeded in switching from a mode (developer view) to the user view.\nN/A', '(7530) 20311636 2020-11-04 04:07:04 0x200F002A0019 Event Informational -- None The logout of the user (user name mm_user) from the source (127.0.0.1) succeeded.\nN/A', '(7531) 17351065 2020-08-11 16:36:22 0x200F00F50041 Event Informational -- None admin:10.33.36.225 succeeded in removing the host group (ID 17) from the mapping view (ID 18).\nN/A']
226 | You are a log anomaly classifier. You will be given a list of log entries, each with a unique index. Your task is to determine whether each log is **abnormal (1)** or **normal (0)**. Only output in the following format, without any extra explanation or comments. ## Output Format: (log_idx, status) ## Output Rules: - status must be 1 if the log entry indicates an error, failure, crash, or unusual behavior. - status must be 0 if the log entry is a normal operation or informational message. - Output **only** a list of tuples. No extra text or explanation. ## Input Logs: (7532) 55546249 2023-08-06 09:19:39 0xF000A0121 Fault Major Recovered 2023-08-12 14:27:53 Disk (Disk Enclosure DAE021, slot ID 8, controller 0A, serial number WBM0ZYXH0000K92814T2, bar code 2102351SGF9WK3800238) responds slowly. The disk will be isolated. Error code: 0x40400291. This may cause the storage pool that houses the disk to degrade and the system read/write performance to deteriorate. Step1 Check whether alarms are generated indicating disk faults. 1.1 If yes, replace the faulty disks. If the alarm persists=>[Step2]. 1.2 If no=>[Step2]. Step2 Check whether any expansion port is faulty. 2.1 If yes, replace the interface module where the faulty port resides. If the alarm persists=>[Step3]. 2.2 If no=>[Step3]. Step3 Check whether the disk is firmly inserted. 3.1 If no, reinsert the disk. If the alarm persists=>[Step4]. 3.2 If yes=>[Step4]. Step4 Check whether alarms are generated indicating expansion module faults. 4.1 If yes, replace the faulty expansion modules. If the alarm persists=>[Step5]. 4.2 If no=>[Step5]. Step5 Collect related information and contact technical support engineers. (7533) 73815797 2025-01-08 16:28:29 0x200F00C90082 Event Informational -- None admin:10.33.36.227 succeeded in switching from a mode (developer view) to the user view. N/A (7534) 43455228 2022-08-26 09:17:42 0x200F00310005 Event Informational -- None admin:10.33.36.225 succeeded in collecting the event (type event). N/A. (7535) 57832645 2023-10-10 15:32:44 0x200F0031001A Event Informational -- None admin:10.33.36.225 succeeded in downloading a file (type disk DHA log) of controller 0A. N/A. (7536) 48424243 2023-01-15 04:01:01 0x200F002A0015 Event Informational -- None The login of the user (user name mm_user) from the source (127.0.0.1) succeeded. N/A (7537) 57858321 2023-10-11 08:54:05 0x200F00CA0005 Event Informational -- None admin:127.127.127.11 succeeded in switching from the user view to developer view. N/A (7538) 38435421 2022-04-05 04:07:32 0x200F002A0019 Event Informational -- None The logout of the user (user name mm_user) from the source (127.0.0.1) succeeded. N/A (7539) 70431358 2024-10-04 02:22:05 0x100F0D20006 Event Informational -- None BBU module (controller enclosure CTE0, BBU module PSU 1) has insufficient power. When a power failure occurs, the BBU module cannot provide sufficient power to save data. Step 1 Check whether the BBU module is faulty. 1.1 If yes, replace the BBU module. 1.2 If no=>[step 2]. Step 2 Wait until the BBU module is fully charged. (7540) 46162269 2022-11-11 14:58:15 0x100F0015001C Event Major -- None UltraPath push information from host (ID 15) is not received at the preset time point or fails to be processed. Step1 Install UltraPath of the latest version on the host. If the fault persists=>[Step2]. Step2 Collect related information and contact technical support engineers. (7541) 16833457 2020-07-27 21:59:53 0x100F0015001C Event Major -- None UltraPath push information from host (ID 0) is not received at the preset time point or fails to be processed. Step1 Install UltraPath of the latest version on the host. If the fault persists=>[Step2]. Step2 Collect related information and contact technical support engineers. (7542) 41134181 2022-06-21 04:01:00 0x200F002A0015 Event Informational -- None The login of the user (user name mm_user) from the source (127.0.0.1) succeeded. N/A (7543) 52839052 2023-05-21 03:38:30 0x200F000A005B Fault Major Recovered 2023-05-30 10:06:48 Disk (Disk Enclosure DAE011, controller 0B, slot 2, serial number --) is isolated. Step1 Check whether an alarm is generated indicating disk faults. 1.1 If yes, replace the isolated disk. If the alarm persists=>[Step2]. 1.2 If no=>[Step2]. Step2 Collect related information and contact technical support engineers. (7544) 26357834 2021-04-25 16:06:35 0x100F0015001C Event Major -- None UltraPath push information from host (ID 17) is not received at the preset time point or fails to be processed. Step1 Install UltraPath of the latest version on the host. If the fault persists=>[Step2]. Step2 Collect related information and contact technical support engineers. (7545) 39907398 2022-05-17 04:07:10 0x200F002A0019 Event Informational -- None The logout of the user (user name mm_user) from the source (127.0.0.1) succeeded. N/A (7546) 53760174 2023-06-16 10:11:05 0x200F00CA0005 Event Informational -- None admin:10.33.36.225 succeeded in switching from the developer view to developer view. N/A (7547) 53761231 2023-06-16 10:51:23 0x200F00CA0005 Event Informational -- None admin:10.33.36.225 succeeded in switching from the user view to developer view. N/A (7548) 66822693 2024-06-23 04:01:00 0x200F002A0015 Event Informational -- None The login of the user (user name mm_user) from the source (127.0.0.1) succeeded. N/A (7549) 13575233 2020-04-25 17:30:49 0x100F0015001C Event Major -- None UltraPath push information from host (ID 8) is not received at the preset time point or fails to be processed. Step1 Install UltraPath of the latest version on the host. If the fault persists=>[Step2]. Step2 Collect related information and contact technical support engineers. (7550) 26382879 2021-04-26 09:14:11 0x100F02440006 Event Informational -- None The link between initiator (type FC, identifier 0x21000024ff13abad) of a host and the host port (Engine 0, expansion module B, port number H2) is linked up, time: 9:14:11, host: ID 17. N/A. (7551) 14604262 2020-05-25 04:07:15 0x200F002A0019 Event Informational -- None The logout of the user (user name mm_user) from the source (127.0.0.1) succeeded. N/A (7552) 68932549 2024-08-22 08:27:21 0x200F00C90082 Event Informational -- None admin:10.33.36.228 succeeded in switching from a mode (developer view) to the user view. N/A (7553) 17788472 2020-08-24 04:07:25 0x200F002A0019 Event Informational -- None The logout of the user (user name mm_user) from the source (127.0.0.1) succeeded. N/A (7554) 77493249 2025-04-23 14:39:21 0x100F02440006 Event Informational -- None The link between initiator (type FC, identifier 0x100000109b2f6492) of a host and the host port (Engine 0, expansion module A, port number H2) is linked up, time: 14:39:21, host: ID 6. N/A. (7555) 21097814 2020-11-26 14:20:57 0x200F00CA0005 Event Informational -- None admin:10.33.36.225 succeeded in switching from the user view to developer view. N/A (7556) 68935587 2024-08-22 10:22:54 0x200F002A0015 Event Informational -- None The login of the user (user name admin) from the source (127.127.127.10) succeeded. N/A (7557) 66297081 2024-06-08 04:07:11 0x200F002A0019 Event Informational -- None The logout of the user (user name mm_user) from the source (127.0.0.1) succeeded. N/A | (7500, 0) (7501, 0) (7502, 0) (7503, 0) (7504, 1) (7505, 1) (7506, 0) (7507, 1) (7508, 0) (7509, 0) (7510, 0) (7511, 0) (7512, 0) (7513, 0) (7514, 0) (7515, 0) (7516, 0) (7517, 0) (7518, 0) (7519, 0) (7520, 0) (7521, 0) (7522, 0) (7523, 0) (7524, 0) (7525, 0) (7526, 0) (7527, 0) (7528, 0) (7529, 0) (7530, 0) (7531, 0) | ['(7532) 55546249 2023-08-06 09:19:39 0xF000A0121 Fault Major Recovered 2023-08-12 14:27:53 Disk (Disk Enclosure DAE021, slot ID 8, controller 0A, serial number WBM0ZYXH0000K92814T2, bar code 2102351SGF9WK3800238) responds slowly. The disk will be isolated. Error code: 0x40400291. This may cause the storage pool that houses the disk to degrade and the system read/write performance to deteriorate.\nStep1 Check whether alarms are generated indicating disk faults.\n 1.1 If yes, replace the faulty disks. If the alarm persists=>[Step2].\n 1.2 If no=>[Step2].\nStep2 Check whether any expansion port is faulty.\n 2.1 If yes, replace the interface module where the faulty port resides. If the alarm persists=>[Step3].\n 2.2 If no=>[Step3].\nStep3 Check whether the disk is firmly inserted.\n 3.1 If no, reinsert the disk. If the alarm persists=>[Step4].\n 3.2 If yes=>[Step4].\nStep4 Check whether alarms are generated indicating expansion module faults.\n 4.1 If yes, replace the faulty expansion modules. If the alarm persists=>[Step5].\n 4.2 If no=>[Step5].\nStep5 Collect related information and contact technical support engineers.', '(7533) 73815797 2025-01-08 16:28:29 0x200F00C90082 Event Informational -- None admin:10.33.36.227 succeeded in switching from a mode (developer view) to the user view.\nN/A', '(7534) 43455228 2022-08-26 09:17:42 0x200F00310005 Event Informational -- None admin:10.33.36.225 succeeded in collecting the event (type event).\nN/A.', '(7535) 57832645 2023-10-10 15:32:44 0x200F0031001A Event Informational -- None admin:10.33.36.225 succeeded in downloading a file (type disk DHA log) of controller 0A.\nN/A.', '(7536) 48424243 2023-01-15 04:01:01 0x200F002A0015 Event Informational -- None The login of the user (user name mm_user) from the source (127.0.0.1) succeeded.\nN/A', '(7537) 57858321 2023-10-11 08:54:05 0x200F00CA0005 Event Informational -- None admin:127.127.127.11 succeeded in switching from the user view to developer view.\nN/A', '(7538) 38435421 2022-04-05 04:07:32 0x200F002A0019 Event Informational -- None The logout of the user (user name mm_user) from the source (127.0.0.1) succeeded.\nN/A', '(7539) 70431358 2024-10-04 02:22:05 0x100F0D20006 Event Informational -- None BBU module (controller enclosure CTE0, BBU module PSU 1) has insufficient power. When a power failure occurs, the BBU module cannot provide sufficient power to save data.\nStep 1 Check whether the BBU module is faulty.\n 1.1 If yes, replace the BBU module. \n 1.2 If no=>[step 2].\nStep 2 Wait until the BBU module is fully charged.', '(7540) 46162269 2022-11-11 14:58:15 0x100F0015001C Event Major -- None UltraPath push information from host (ID 15) is not received at the preset time point or fails to be processed.\nStep1 Install UltraPath of the latest version on the host. If the fault persists=>[Step2]. \nStep2 Collect related information and contact technical support engineers.', '(7541) 16833457 2020-07-27 21:59:53 0x100F0015001C Event Major -- None UltraPath push information from host (ID 0) is not received at the preset time point or fails to be processed.\nStep1 Install UltraPath of the latest version on the host. If the fault persists=>[Step2]. \nStep2 Collect related information and contact technical support engineers.', '(7542) 41134181 2022-06-21 04:01:00 0x200F002A0015 Event Informational -- None The login of the user (user name mm_user) from the source (127.0.0.1) succeeded.\nN/A', '(7543) 52839052 2023-05-21 03:38:30 0x200F000A005B Fault Major Recovered 2023-05-30 10:06:48 Disk (Disk Enclosure DAE011, controller 0B, slot 2, serial number --) is isolated.\nStep1 Check whether an alarm is generated indicating disk faults.\n 1.1 If yes, replace the isolated disk. If the alarm persists=>[Step2].\n 1.2 If no=>[Step2].\nStep2 Collect related information and contact technical support engineers.', '(7544) 26357834 2021-04-25 16:06:35 0x100F0015001C Event Major -- None UltraPath push information from host (ID 17) is not received at the preset time point or fails to be processed.\nStep1 Install UltraPath of the latest version on the host. If the fault persists=>[Step2]. \nStep2 Collect related information and contact technical support engineers.', '(7545) 39907398 2022-05-17 04:07:10 0x200F002A0019 Event Informational -- None The logout of the user (user name mm_user) from the source (127.0.0.1) succeeded.\nN/A', '(7546) 53760174 2023-06-16 10:11:05 0x200F00CA0005 Event Informational -- None admin:10.33.36.225 succeeded in switching from the developer view to developer view.\nN/A', '(7547) 53761231 2023-06-16 10:51:23 0x200F00CA0005 Event Informational -- None admin:10.33.36.225 succeeded in switching from the user view to developer view.\nN/A', '(7548) 66822693 2024-06-23 04:01:00 0x200F002A0015 Event Informational -- None The login of the user (user name mm_user) from the source (127.0.0.1) succeeded.\nN/A', '(7549) 13575233 2020-04-25 17:30:49 0x100F0015001C Event Major -- None UltraPath push information from host (ID 8) is not received at the preset time point or fails to be processed.\nStep1 Install UltraPath of the latest version on the host. If the fault persists=>[Step2]. \nStep2 Collect related information and contact technical support engineers.', '(7550) 26382879 2021-04-26 09:14:11 0x100F02440006 Event Informational -- None The link between initiator (type FC, identifier 0x21000024ff13abad) of a host and the host port (Engine 0, expansion module B, port number H2) is linked up, time: 9:14:11, host: ID 17.\nN/A.', '(7551) 14604262 2020-05-25 04:07:15 0x200F002A0019 Event Informational -- None The logout of the user (user name mm_user) from the source (127.0.0.1) succeeded.\nN/A', '(7552) 68932549 2024-08-22 08:27:21 0x200F00C90082 Event Informational -- None admin:10.33.36.228 succeeded in switching from a mode (developer view) to the user view.\nN/A', '(7553) 17788472 2020-08-24 04:07:25 0x200F002A0019 Event Informational -- None The logout of the user (user name mm_user) from the source (127.0.0.1) succeeded.\nN/A', '(7554) 77493249 2025-04-23 14:39:21 0x100F02440006 Event Informational -- None The link between initiator (type FC, identifier 0x100000109b2f6492) of a host and the host port (Engine 0, expansion module A, port number H2) is linked up, time: 14:39:21, host: ID 6.\nN/A.', '(7555) 21097814 2020-11-26 14:20:57 0x200F00CA0005 Event Informational -- None admin:10.33.36.225 succeeded in switching from the user view to developer view.\nN/A', '(7556) 68935587 2024-08-22 10:22:54 0x200F002A0015 Event Informational -- None The login of the user (user name admin) from the source (127.127.127.10) succeeded.\nN/A', '(7557) 66297081 2024-06-08 04:07:11 0x200F002A0019 Event Informational -- None The logout of the user (user name mm_user) from the source (127.0.0.1) succeeded.\nN/A']
227 | You are a log anomaly classifier. You will be given a list of log entries, each with a unique index. Your task is to determine whether each log is **abnormal (1)** or **normal (0)**. Only output in the following format, without any extra explanation or comments. ## Output Format: (log_idx, status) ## Output Rules: - status must be 1 if the log entry indicates an error, failure, crash, or unusual behavior. - status must be 0 if the log entry is a normal operation or informational message. - Output **only** a list of tuples. No extra text or explanation. ## Input Logs: (7558) 58447318 2023-10-28 04:07:14 0x200F002A0019 Event Informational -- None The logout of the user (user name mm_user) from the source (127.0.0.1) succeeded. N/A (7559) 55748655 2023-08-12 04:01:02 0x200F002A0015 Event Informational -- None The login of the user (user name mm_user) from the source (127.0.0.1) succeeded. N/A (7560) 55363410 2023-08-01 04:07:24 0x200F002A0019 Event Informational -- None The logout of the user (user name mm_user) from the source (127.0.0.1) succeeded. N/A (7561) 73770985 2025-01-07 09:47:35 0x200F002A0019 Event Informational -- None The logout of the user (user name mm_user) from the source (127.0.0.1) succeeded. N/A (7562) 16831321 2020-07-27 20:40:11 0x100F02440004 Event Informational -- None The link between initiator (type FC, identifier 0x100000109b10ad9c) of a host and the host port (Engine 0, expansion module A, port number H0) is disconnected, time: 20:40:11, host: ID 7. N/A. (7563) 24466078 2021-03-02 16:55:12 0x100F02440004 Event Informational -- None The link between initiator (type FC, identifier 0x21000024ff1da97b) of a host and the host port (Engine 0, expansion module B, port number H1) is disconnected, time: 16:55:12, host: ID 12. N/A. (7564) 23255879 2021-01-27 04:07:38 0x200F002A0019 Event Informational -- None The logout of the user (user name mm_user) from the source (127.0.0.1) succeeded. N/A (7565) 72177814 2024-11-22 22:32:04 0x200F002A0015 Event Informational -- None The login of the user (user name mm_user) from the source (127.0.0.1) succeeded. N/A (7566) 24832963 2021-03-13 04:01:01 0x200F002A0015 Event Informational -- None The login of the user (user name mm_user) from the source (127.0.0.1) succeeded. N/A (7567) 57831701 2023-10-10 15:02:20 0x200F00CA0005 Event Informational -- None admin:10.33.36.225 succeeded in switching from the user view to developer view. N/A (7568) 36261904 2022-02-02 04:01:01 0x200F002A0015 Event Informational -- None The login of the user (user name mm_user) from the source (127.0.0.1) succeeded. N/A (7569) 57831900 2023-10-10 15:05:42 0x200F00C90024 Event Informational -- None admin:10.33.36.225 succeeded in exporting running data. N/A (7570) 36332148 2022-02-04 04:07:08 0x200F002A0019 Event Informational -- None The logout of the user (user name mm_user) from the source (127.0.0.1) succeeded. N/A (7571) 68750847 2024-08-17 04:07:04 0x200F002A0019 Event Informational -- None The logout of the user (user name mm_user) from the source (127.0.0.1) succeeded. N/A (7572) 52918361 2023-05-23 09:51:38 0x100F02440006 Event Informational -- None The link between initiator (type FC, identifier 0x100000109b10b27b) of a host and the host port (Engine 0, expansion module B, port number H3) is linked up, time: 9:51:38, host: ID 11. N/A. (7573) 74568822 2025-01-30 04:01:02 0x200F002A0015 Event Informational -- None The login of the user (user name mm_user) from the source (127.0.0.1) succeeded. N/A (7574) 26094676 2021-04-18 04:01:02 0x200F002A0015 Event Informational -- None The login of the user (user name mm_user) from the source (127.0.0.1) succeeded. N/A (7575) 17139239 2020-08-05 15:29:33 0x200F002A0015 Event Informational -- None The login of the user (user name admin) from the source (10.33.36.225) succeeded. N/A (7576) 12164320 2020-03-16 04:01:01 0x200F002A0015 Event Informational -- None The login of the user (user name mm_user) from the source (127.0.0.1) succeeded. N/A (7577) 53015068 2023-05-26 04:01:02 0x200F002A0015 Event Informational -- None The login of the user (user name mm_user) from the source (127.0.0.1) succeeded. N/A (7578) 15442690 2020-06-18 04:07:41 0x200F002A0019 Event Informational -- None The logout of the user (user name mm_user) from the source (127.0.0.1) succeeded. N/A (7579) 16831325 2020-07-27 20:40:11 0x100F02440004 Event Informational -- None The link between initiator (type FC, identifier 0x100000109b10aa8e) of a host and the host port (Engine 0, expansion module B, port number H1) is disconnected, time: 20:40:11, host: ID 7. N/A. (7580) 76351728 2025-03-22 01:02:03 0x200F002A0019 Event Informational -- None The logout of the user (user name admin) from the source (10.33.36.78) succeeded. N/A (7581) 35981578 2022-01-25 04:07:28 0x200F002A0019 Event Informational -- None The logout of the user (user name mm_user) from the source (127.0.0.1) succeeded. N/A (7582) 55258115 2023-07-29 04:01:00 0x200F002A0015 Event Informational -- None The login of the user (user name mm_user) from the source (127.0.0.1) succeeded. N/A (7583) 55066840 2023-07-23 17:06:20 0x200F00C90082 Event Informational -- None admin:10.33.36.225 succeeded in switching from a mode (developer view) to the user view. N/A (7584) 58342094 2023-10-25 04:01:01 0x200F002A0015 Event Informational -- None The login of the user (user name mm_user) from the source (127.0.0.1) succeeded. N/A (7585) 73815891 2025-01-08 16:30:38 0x200F00C90082 Event Informational -- None admin:10.33.36.227 succeeded in switching from a mode (developer view) to the user view. N/A (7586) 15638507 2020-06-23 18:28:57 0x100F02440004 Event Informational -- None The link between initiator (type FC, identifier 0x21000024ff1da977) of a host and the host port (Engine 0, expansion module A, port number H2) is disconnected, time: 18:28:57, host: ID 13. N/A. (7587) 71149829 2024-10-24 14:25:51 0x200F002A0015 Event Informational -- None The login of the user (user name mm_user) from the source (127.0.0.1) succeeded. N/A (7588) 43455167 2022-08-26 09:16:09 0x200F002A0015 Event Informational -- None The login of the user (user name admin) from the source (127.127.127.10) succeeded. N/A (7589) 55066848 2023-07-23 17:06:26 0x200F00C90082 Event Informational -- None admin:10.33.36.225 succeeded in switching from a mode (developer view) to the user view. N/A (7590) 53759814 2023-06-16 10:04:09 0x200F00C90082 Event Informational -- None admin:10.33.36.225 succeeded in switching from a mode (developer view) to the user view. N/A (7591) 20637140 2020-11-13 10:54:51 0x100F0015001C Event Major -- None UltraPath push information from host (ID 12) is not received at the preset time point or fails to be processed. Step1 Install UltraPath of the latest version on the host. If the fault persists=>[Step2]. Step2 Collect related information and contact technical support engineers. (7592) 35560688 2022-01-13 04:01:01 0x200F002A0015 Event Informational -- None The login of the user (user name mm_user) from the source (127.0.0.1) succeeded. N/A | (7558, 0) (7559, 0) (7560, 0) (7561, 0) (7562, 0) (7563, 0) (7564, 0) (7565, 0) (7566, 0) (7567, 0) (7568, 0) (7569, 0) (7570, 0) (7571, 0) (7572, 0) (7573, 0) (7574, 0) (7575, 0) (7576, 0) (7577, 0) (7578, 0) (7579, 0) (7580, 0) (7581, 0) (7582, 0) (7583, 0) (7584, 0) (7585, 0) (7586, 0) (7587, 0) (7588, 0) (7589, 0) (7590, 0) (7591, 1) (7592, 0) | ['(7558) 58447318 2023-10-28 04:07:14 0x200F002A0019 Event Informational -- None The logout of the user (user name mm_user) from the source (127.0.0.1) succeeded.\nN/A', '(7559) 55748655 2023-08-12 04:01:02 0x200F002A0015 Event Informational -- None The login of the user (user name mm_user) from the source (127.0.0.1) succeeded.\nN/A', '(7560) 55363410 2023-08-01 04:07:24 0x200F002A0019 Event Informational -- None The logout of the user (user name mm_user) from the source (127.0.0.1) succeeded.\nN/A', '(7561) 73770985 2025-01-07 09:47:35 0x200F002A0019 Event Informational -- None The logout of the user (user name mm_user) from the source (127.0.0.1) succeeded.\nN/A', '(7562) 16831321 2020-07-27 20:40:11 0x100F02440004 Event Informational -- None The link between initiator (type FC, identifier 0x100000109b10ad9c) of a host and the host port (Engine 0, expansion module A, port number H0) is disconnected, time: 20:40:11, host: ID 7.\nN/A.', '(7563) 24466078 2021-03-02 16:55:12 0x100F02440004 Event Informational -- None The link between initiator (type FC, identifier 0x21000024ff1da97b) of a host and the host port (Engine 0, expansion module B, port number H1) is disconnected, time: 16:55:12, host: ID 12.\nN/A.', '(7564) 23255879 2021-01-27 04:07:38 0x200F002A0019 Event Informational -- None The logout of the user (user name mm_user) from the source (127.0.0.1) succeeded.\nN/A', '(7565) 72177814 2024-11-22 22:32:04 0x200F002A0015 Event Informational -- None The login of the user (user name mm_user) from the source (127.0.0.1) succeeded.\nN/A', '(7566) 24832963 2021-03-13 04:01:01 0x200F002A0015 Event Informational -- None The login of the user (user name mm_user) from the source (127.0.0.1) succeeded.\nN/A', '(7567) 57831701 2023-10-10 15:02:20 0x200F00CA0005 Event Informational -- None admin:10.33.36.225 succeeded in switching from the user view to developer view.\nN/A', '(7568) 36261904 2022-02-02 04:01:01 0x200F002A0015 Event Informational -- None The login of the user (user name mm_user) from the source (127.0.0.1) succeeded.\nN/A', '(7569) 57831900 2023-10-10 15:05:42 0x200F00C90024 Event Informational -- None admin:10.33.36.225 succeeded in exporting running data.\nN/A', '(7570) 36332148 2022-02-04 04:07:08 0x200F002A0019 Event Informational -- None The logout of the user (user name mm_user) from the source (127.0.0.1) succeeded.\nN/A', '(7571) 68750847 2024-08-17 04:07:04 0x200F002A0019 Event Informational -- None The logout of the user (user name mm_user) from the source (127.0.0.1) succeeded.\nN/A', '(7572) 52918361 2023-05-23 09:51:38 0x100F02440006 Event Informational -- None The link between initiator (type FC, identifier 0x100000109b10b27b) of a host and the host port (Engine 0, expansion module B, port number H3) is linked up, time: 9:51:38, host: ID 11.\nN/A.', '(7573) 74568822 2025-01-30 04:01:02 0x200F002A0015 Event Informational -- None The login of the user (user name mm_user) from the source (127.0.0.1) succeeded.\nN/A', '(7574) 26094676 2021-04-18 04:01:02 0x200F002A0015 Event Informational -- None The login of the user (user name mm_user) from the source (127.0.0.1) succeeded.\nN/A', '(7575) 17139239 2020-08-05 15:29:33 0x200F002A0015 Event Informational -- None The login of the user (user name admin) from the source (10.33.36.225) succeeded.\nN/A', '(7576) 12164320 2020-03-16 04:01:01 0x200F002A0015 Event Informational -- None The login of the user (user name mm_user) from the source (127.0.0.1) succeeded.\nN/A', '(7577) 53015068 2023-05-26 04:01:02 0x200F002A0015 Event Informational -- None The login of the user (user name mm_user) from the source (127.0.0.1) succeeded.\nN/A', '(7578) 15442690 2020-06-18 04:07:41 0x200F002A0019 Event Informational -- None The logout of the user (user name mm_user) from the source (127.0.0.1) succeeded.\nN/A', '(7579) 16831325 2020-07-27 20:40:11 0x100F02440004 Event Informational -- None The link between initiator (type FC, identifier 0x100000109b10aa8e) of a host and the host port (Engine 0, expansion module B, port number H1) is disconnected, time: 20:40:11, host: ID 7.\nN/A.', '(7580) 76351728 2025-03-22 01:02:03 0x200F002A0019 Event Informational -- None The logout of the user (user name admin) from the source (10.33.36.78) succeeded.\nN/A', '(7581) 35981578 2022-01-25 04:07:28 0x200F002A0019 Event Informational -- None The logout of the user (user name mm_user) from the source (127.0.0.1) succeeded.\nN/A', '(7582) 55258115 2023-07-29 04:01:00 0x200F002A0015 Event Informational -- None The login of the user (user name mm_user) from the source (127.0.0.1) succeeded.\nN/A', '(7583) 55066840 2023-07-23 17:06:20 0x200F00C90082 Event Informational -- None admin:10.33.36.225 succeeded in switching from a mode (developer view) to the user view.\nN/A', '(7584) 58342094 2023-10-25 04:01:01 0x200F002A0015 Event Informational -- None The login of the user (user name mm_user) from the source (127.0.0.1) succeeded.\nN/A', '(7585) 73815891 2025-01-08 16:30:38 0x200F00C90082 Event Informational -- None admin:10.33.36.227 succeeded in switching from a mode (developer view) to the user view.\nN/A', '(7586) 15638507 2020-06-23 18:28:57 0x100F02440004 Event Informational -- None The link between initiator (type FC, identifier 0x21000024ff1da977) of a host and the host port (Engine 0, expansion module A, port number H2) is disconnected, time: 18:28:57, host: ID 13.\nN/A.', '(7587) 71149829 2024-10-24 14:25:51 0x200F002A0015 Event Informational -- None The login of the user (user name mm_user) from the source (127.0.0.1) succeeded.\nN/A', '(7588) 43455167 2022-08-26 09:16:09 0x200F002A0015 Event Informational -- None The login of the user (user name admin) from the source (127.127.127.10) succeeded.\nN/A', '(7589) 55066848 2023-07-23 17:06:26 0x200F00C90082 Event Informational -- None admin:10.33.36.225 succeeded in switching from a mode (developer view) to the user view.\nN/A', '(7590) 53759814 2023-06-16 10:04:09 0x200F00C90082 Event Informational -- None admin:10.33.36.225 succeeded in switching from a mode (developer view) to the user view.\nN/A', '(7591) 20637140 2020-11-13 10:54:51 0x100F0015001C Event Major -- None UltraPath push information from host (ID 12) is not received at the preset time point or fails to be processed.\nStep1 Install UltraPath of the latest version on the host. If the fault persists=>[Step2]. \nStep2 Collect related information and contact technical support engineers.', '(7592) 35560688 2022-01-13 04:01:01 0x200F002A0015 Event Informational -- None The login of the user (user name mm_user) from the source (127.0.0.1) succeeded.\nN/A']
228 | You are a log anomaly classifier. You will be given a list of log entries, each with a unique index. Your task is to determine whether each log is **abnormal (1)** or **normal (0)**. Only output in the following format, without any extra explanation or comments. ## Output Format: (log_idx, status) ## Output Rules: - status must be 1 if the log entry indicates an error, failure, crash, or unusual behavior. - status must be 0 if the log entry is a normal operation or informational message. - Output **only** a list of tuples. No extra text or explanation. ## Input Logs: (7593) 75250466 2025-02-18 14:49:53 0x200F002A0015 Event Informational -- None The login of the user (user name mm_user) from the source (127.0.0.1) succeeded. N/A (7594) 52882026 2023-05-22 09:03:24 0x100F0015001C Event Major -- None UltraPath push information from host (ID 10) is not received at the preset time point or fails to be processed. Step1 Install UltraPath of the latest version on the host. If the fault persists=>[Step2]. Step2 Collect related information and contact technical support engineers. (7595) 15872309 2020-06-30 10:52:55 0x100F02440006 Event Informational -- None The link between initiator (type FC, identifier 0x21000024ff1da97b) of a host and the host port (Engine 0, expansion module B, port number H1) is linked up, time: 10:52:55, host: ID 12. N/A. (7596) 63457867 2024-03-19 04:07:24 0x200F002A0019 Event Informational -- None The logout of the user (user name mm_user) from the source (127.0.0.1) succeeded. N/A (7597) 26358127 2021-04-25 16:17:55 0x100F02440006 Event Informational -- None The link between initiator (type FC, identifier 0x21000024ff13abad) of a host and the host port (Engine 0, expansion module A, port number H0) is linked up, time: 16:17:55, host: ID 17. N/A. (7598) 67225252 2024-07-04 15:37:20 0x200F00CA0005 Event Informational -- None admin:127.127.127.10 succeeded in switching from the user view to developer view. N/A (7599) 28760903 2021-07-03 05:06:04 0x100F00E00037 Event Informational -- None The BBU module (Controller Enclosure CTE0, BBU module PSU 0) has sufficient power. When a power failure occurs, the BBU can supply sufficient power for powering off the system safely. N/A (7600) 69487235 2024-09-07 04:01:01 0x200F002A0015 Event Informational -- None The login of the user (user name mm_user) from the source (127.0.0.1) succeeded. N/A (7601) 45129867 2022-10-13 04:01:00 0x200F002A0015 Event Informational -- None The login of the user (user name mm_user) from the source (127.0.0.1) succeeded. N/A (7602) 36857966 2022-02-19 04:07:20 0x200F002A0019 Event Informational -- None The logout of the user (user name mm_user) from the source (127.0.0.1) succeeded. N/A (7603) 77493255 2025-04-23 14:39:24 0x100F02440006 Event Informational -- None The link between initiator (type FC, identifier 0x100000109b2f648f) of a host and the host port (Engine 0, expansion module B, port number H3) is linked up, time: 14:39:24, host: ID 6. N/A. (7604) 13575232 2020-04-25 17:30:49 0x100F0015001C Event Major -- None UltraPath push information from host (ID 8) is not received at the preset time point or fails to be processed. Step1 Install UltraPath of the latest version on the host. If the fault persists=>[Step2]. Step2 Collect related information and contact technical support engineers. (7605) 20502877 2020-11-09 15:04:55 0x200F002A0019 Event Informational -- None The logout of the user (user name mm_user) from the source (127.0.0.1) succeeded. N/A (7606) 38470463 2022-04-06 04:07:20 0x200F002A0019 Event Informational -- None The logout of the user (user name mm_user) from the source (127.0.0.1) succeeded. N/A (7607) 21097843 2020-11-26 14:21:27 0x200F00C90082 Event Informational -- None admin:127.127.127.10 succeeded in switching from a mode (developer view) to the user view. N/A (7608) 21137350 2020-11-27 17:13:57 0x100F0015001C Event Major -- None UltraPath push information from host (ID 14) is not received at the preset time point or fails to be processed. Step1 Install UltraPath of the latest version on the host. If the fault persists=>[Step2]. Step2 Collect related information and contact technical support engineers. (7609) 24468839 2021-03-02 18:45:26 0x100F02440004 Event Informational -- None The link between initiator (type FC, identifier 0x21000024ff1da8ed) of a host and the host port (Engine 0, expansion module B, port number H0) is disconnected, time: 18:45:26, host: ID 12. N/A. (7610) 26796063 2021-05-08 04:07:26 0x200F002A0019 Event Informational -- None The logout of the user (user name mm_user) from the source (127.0.0.1) succeeded. N/A (7611) 53759889 2023-06-16 10:05:53 0x200F00C90082 Event Informational -- None admin:10.33.36.225 succeeded in switching from a mode (developer view) to the user view. N/A (7612) 57193764 2023-09-22 10:02:42 0x200F002A0019 Event Informational -- None The logout of the user (user name mm_user) from the source (127.0.0.1) succeeded. N/A (7613) 67225304 2024-07-04 15:38:09 0x200F00C90082 Event Informational -- None admin:10.33.36.228 succeeded in switching from a mode (developer view) to the user view. N/A (7614) 15547446 2020-06-21 04:01:01 0x200F002A0015 Event Informational -- None The login of the user (user name mm_user) from the source (127.0.0.1) succeeded. N/A (7615) 26305015 2021-04-24 04:01:01 0x200F002A0015 Event Informational -- None The login of the user (user name mm_user) from the source (127.0.0.1) succeeded. N/A (7616) 52709668 2023-05-17 11:12:29 0x100F02440006 Event Informational -- None The link between initiator (type FC, identifier 0x100000109b10b27b) of a host and the host port (Engine 0, expansion module A, port number H3) is linked up, time: 11:12:29, host: ID 11. N/A. (7617) 13574723 2020-04-25 17:11:48 0x100F02440006 Event Informational -- None The link between initiator (type FC, identifier 0x100000109b2f6529) of a host and the host port (Engine 0, expansion module A, port number H3) is linked up, time: 17:11:48, host: ID 10. N/A. (7618) 55503616 2023-08-05 04:07:10 0x200F002A0019 Event Informational -- None The logout of the user (user name mm_user) from the source (127.0.0.1) succeeded. N/A (7619) 74113426 2025-01-17 04:07:36 0x200F002A0019 Event Informational -- None The logout of the user (user name mm_user) from the source (127.0.0.1) succeeded. N/A (7620) 10947486 2020-02-10 04:01:00 0x200F002A0015 Event Informational -- None The login of the user (user name mm_user) from the source (127.0.0.1) succeeded. N/A (7621) 22940273 2021-01-18 04:07:03 0x200F002A0019 Event Informational -- None The logout of the user (user name mm_user) from the source (127.0.0.1) succeeded. N/A (7622) 53760441 2023-06-16 10:21:25 0x200F002A0019 Event Informational -- None The logout of the user (user name admin) from the source (10.33.36.225) succeeded. N/A (7623) 29741056 2021-07-31 04:07:04 0x200F002A0019 Event Informational -- None The logout of the user (user name mm_user) from the source (127.0.0.1) succeeded. N/A (7624) 73816201 2025-01-08 16:36:22 0x200F00C90082 Event Informational -- None admin:10.33.36.227 succeeded in switching from a mode (developer view) to the user view. N/A | (7625, 0) (7626, 0) (7627, 0) (7628, 0) (7629, 1) (7630, 0) (7631, 0) (7632, 0) (7633, 0) (7634, 0) (7635, 0) (7636, 0) (7637, 0) (7638, 0) (7639, 1) (7640, 1) (7641, 0) (7642, 0) (7643, 0) | ['(7593) 75250466 2025-02-18 14:49:53 0x200F002A0015 Event Informational -- None The login of the user (user name mm_user) from the source (127.0.0.1) succeeded.\nN/A', '(7594) 52882026 2023-05-22 09:03:24 0x100F0015001C Event Major -- None UltraPath push information from host (ID 10) is not received at the preset time point or fails to be processed.\nStep1 Install UltraPath of the latest version on the host. If the fault persists=>[Step2]. \nStep2 Collect related information and contact technical support engineers.', '(7595) 15872309 2020-06-30 10:52:55 0x100F02440006 Event Informational -- None The link between initiator (type FC, identifier 0x21000024ff1da97b) of a host and the host port (Engine 0, expansion module B, port number H1) is linked up, time: 10:52:55, host: ID 12.\nN/A.', '(7596) 63457867 2024-03-19 04:07:24 0x200F002A0019 Event Informational -- None The logout of the user (user name mm_user) from the source (127.0.0.1) succeeded.\nN/A', '(7597) 26358127 2021-04-25 16:17:55 0x100F02440006 Event Informational -- None The link between initiator (type FC, identifier 0x21000024ff13abad) of a host and the host port (Engine 0, expansion module A, port number H0) is linked up, time: 16:17:55, host: ID 17.\nN/A.', '(7598) 67225252 2024-07-04 15:37:20 0x200F00CA0005 Event Informational -- None admin:127.127.127.10 succeeded in switching from the user view to developer view.\nN/A', '(7599) 28760903 2021-07-03 05:06:04 0x100F00E00037 Event Informational -- None The BBU module (Controller Enclosure CTE0, BBU module PSU 0) has sufficient power. When a power failure occurs, the BBU can supply sufficient power for powering off the system safely.\nN/A', '(7600) 69487235 2024-09-07 04:01:01 0x200F002A0015 Event Informational -- None The login of the user (user name mm_user) from the source (127.0.0.1) succeeded.\nN/A', '(7601) 45129867 2022-10-13 04:01:00 0x200F002A0015 Event Informational -- None The login of the user (user name mm_user) from the source (127.0.0.1) succeeded.\nN/A', '(7602) 36857966 2022-02-19 04:07:20 0x200F002A0019 Event Informational -- None The logout of the user (user name mm_user) from the source (127.0.0.1) succeeded.\nN/A', '(7603) 77493255 2025-04-23 14:39:24 0x100F02440006 Event Informational -- None The link between initiator (type FC, identifier 0x100000109b2f648f) of a host and the host port (Engine 0, expansion module B, port number H3) is linked up, time: 14:39:24, host: ID 6.\nN/A.', '(7604) 13575232 2020-04-25 17:30:49 0x100F0015001C Event Major -- None UltraPath push information from host (ID 8) is not received at the preset time point or fails to be processed.\nStep1 Install UltraPath of the latest version on the host. If the fault persists=>[Step2]. \nStep2 Collect related information and contact technical support engineers.', '(7605) 20502877 2020-11-09 15:04:55 0x200F002A0019 Event Informational -- None The logout of the user (user name mm_user) from the source (127.0.0.1) succeeded.\nN/A', '(7606) 38470463 2022-04-06 04:07:20 0x200F002A0019 Event Informational -- None The logout of the user (user name mm_user) from the source (127.0.0.1) succeeded.\nN/A', '(7607) 21097843 2020-11-26 14:21:27 0x200F00C90082 Event Informational -- None admin:127.127.127.10 succeeded in switching from a mode (developer view) to the user view.\nN/A', '(7608) 21137350 2020-11-27 17:13:57 0x100F0015001C Event Major -- None UltraPath push information from host (ID 14) is not received at the preset time point or fails to be processed.\nStep1 Install UltraPath of the latest version on the host. If the fault persists=>[Step2]. \nStep2 Collect related information and contact technical support engineers.', '(7609) 24468839 2021-03-02 18:45:26 0x100F02440004 Event Informational -- None The link between initiator (type FC, identifier 0x21000024ff1da8ed) of a host and the host port (Engine 0, expansion module B, port number H0) is disconnected, time: 18:45:26, host: ID 12.\nN/A.', '(7610) 26796063 2021-05-08 04:07:26 0x200F002A0019 Event Informational -- None The logout of the user (user name mm_user) from the source (127.0.0.1) succeeded.\nN/A', '(7611) 53759889 2023-06-16 10:05:53 0x200F00C90082 Event Informational -- None admin:10.33.36.225 succeeded in switching from a mode (developer view) to the user view.\nN/A', '(7612) 57193764 2023-09-22 10:02:42 0x200F002A0019 Event Informational -- None The logout of the user (user name mm_user) from the source (127.0.0.1) succeeded.\nN/A', '(7613) 67225304 2024-07-04 15:38:09 0x200F00C90082 Event Informational -- None admin:10.33.36.228 succeeded in switching from a mode (developer view) to the user view.\nN/A', '(7614) 15547446 2020-06-21 04:01:01 0x200F002A0015 Event Informational -- None The login of the user (user name mm_user) from the source (127.0.0.1) succeeded.\nN/A', '(7615) 26305015 2021-04-24 04:01:01 0x200F002A0015 Event Informational -- None The login of the user (user name mm_user) from the source (127.0.0.1) succeeded.\nN/A', '(7616) 52709668 2023-05-17 11:12:29 0x100F02440006 Event Informational -- None The link between initiator (type FC, identifier 0x100000109b10b27b) of a host and the host port (Engine 0, expansion module A, port number H3) is linked up, time: 11:12:29, host: ID 11.\nN/A.', '(7617) 13574723 2020-04-25 17:11:48 0x100F02440006 Event Informational -- None The link between initiator (type FC, identifier 0x100000109b2f6529) of a host and the host port (Engine 0, expansion module A, port number H3) is linked up, time: 17:11:48, host: ID 10.\nN/A.', '(7618) 55503616 2023-08-05 04:07:10 0x200F002A0019 Event Informational -- None The logout of the user (user name mm_user) from the source (127.0.0.1) succeeded.\nN/A', '(7619) 74113426 2025-01-17 04:07:36 0x200F002A0019 Event Informational -- None The logout of the user (user name mm_user) from the source (127.0.0.1) succeeded.\nN/A', '(7620) 10947486 2020-02-10 04:01:00 0x200F002A0015 Event Informational -- None The login of the user (user name mm_user) from the source (127.0.0.1) succeeded.\nN/A', '(7621) 22940273 2021-01-18 04:07:03 0x200F002A0019 Event Informational -- None The logout of the user (user name mm_user) from the source (127.0.0.1) succeeded.\nN/A', '(7622) 53760441 2023-06-16 10:21:25 0x200F002A0019 Event Informational -- None The logout of the user (user name admin) from the source (10.33.36.225) succeeded.\nN/A', '(7623) 29741056 2021-07-31 04:07:04 0x200F002A0019 Event Informational -- None The logout of the user (user name mm_user) from the source (127.0.0.1) succeeded.\nN/A', '(7624) 73816201 2025-01-08 16:36:22 0x200F00C90082 Event Informational -- None admin:10.33.36.227 succeeded in switching from a mode (developer view) to the user view.\nN/A']
229 | You are a log anomaly classifier. You will be given a list of log entries, each with a unique index. Your task is to determine whether each log is **abnormal (1)** or **normal (0)**. Only output in the following format, without any extra explanation or comments. ## Output Format: (log_idx, status) ## Output Rules: - status must be 1 if the log entry indicates an error, failure, crash, or unusual behavior. - status must be 0 if the log entry is a normal operation or informational message. - Output **only** a list of tuples. No extra text or explanation. ## Input Logs: (7625) 74595414 2025-01-30 22:13:53 0x200F002A0015 Event Informational -- None The login of the user (user name admin) from the source (10.33.36.78) succeeded. N/A (7626) 47933734 2023-01-01 04:07:45 0x200F002A0019 Event Informational -- None The logout of the user (user name mm_user) from the source (127.0.0.1) succeeded. N/A (7627) 67249338 2024-07-05 08:00:28 0x200F03370004 Event Informational -- None User admin:10.33.36.228 succeeded in importing certificate file (FTPS certificate, file name /home/permitdir/certificates_package_1720143111707/ftps_protocol_Key.key). N/A. (7628) 75339829 2025-02-21 04:01:00 0x200F002A0015 Event Informational -- None The login of the user (user name mm_user) from the source (127.0.0.1) succeeded. N/A (7629) 52713979 2023-05-17 14:04:17 0x100F0015001C Event Major -- None UltraPath push information from host (ID 10) is not received at the preset time point or fails to be processed. Step1 Install UltraPath of the latest version on the host. If the fault persists=>[Step2]. Step2 Collect related information and contact technical support engineers. (7630) 17351103 2020-08-11 16:37:46 0x200F01000020 Event Informational -- None admin:10.33.36.225 succeeded in removing the LUN (48) from the LUN group (ID 17). N/A (7631) 18068688 2020-09-01 04:07:17 0x200F002A0019 Event Informational -- None The logout of the user (user name mm_user) from the source (127.0.0.1) succeeded. N/A (7632) 39066062 2022-04-23 04:01:01 0x200F002A0015 Event Informational -- None The login of the user (user name mm_user) from the source (127.0.0.1) succeeded. N/A (7633) 24447385 2021-03-02 04:07:25 0x200F002A0019 Event Informational -- None The logout of the user (user name mm_user) from the source (127.0.0.1) succeeded. N/A (7634) 37664069 2022-03-14 04:01:02 0x200F002A0015 Event Informational -- None The login of the user (user name mm_user) from the source (127.0.0.1) succeeded. N/A (7635) 73742274 2025-01-06 14:08:27 0x200F002A0019 Event Informational -- None The logout of the user (user name admin) from the source (10.33.36.227) succeeded. N/A (7636) 57605358 2023-10-04 04:01:02 0x200F002A0015 Event Informational -- None The login of the user (user name mm_user) from the source (127.0.0.1) succeeded. N/A (7637) 62947950 2024-03-04 14:56:29 0x100F00310002 Event Informational -- None Succeeded in updating the key of application PROTO_USER (application ID 1, key ID 21). N/A (7638) 13590780 2020-04-26 04:07:39 0x200F002A0019 Event Informational -- None The logout of the user (user name mm_user) from the source (127.0.0.1) succeeded. N/A (7639) 16832005 2020-07-27 21:05:16 0x100F0015001C Event Major -- None UltraPath push information from host (ID 5) is not received at the preset time point or fails to be processed. Step1 Install UltraPath of the latest version on the host. If the fault persists=>[Step2]. Step2 Collect related information and contact technical support engineers. (7640) 13644592 2020-04-27 17:02:11 0x100F0015001C Event Major -- None UltraPath push information from host (ID 10) is not received at the preset time point or fails to be processed. Step1 Install UltraPath of the latest version on the host. If the fault persists=>[Step2]. Step2 Collect related information and contact technical support engineers. (7641) 72983950 2024-12-15 22:42:16 0x200F002A0019 Event Informational -- None The logout of the user (user name mm_user) from the source (127.0.0.1) succeeded. N/A (7642) 12824731 2020-04-04 04:07:04 0x200F002A0019 Event Informational -- None The logout of the user (user name mm_user) from the source (127.0.0.1) succeeded. N/A (7643) 73403673 2024-12-27 22:14:58 0x200F002A0015 Event Informational -- None The login of the user (user name admin) from the source (10.33.36.78) succeeded. N/A | (7593, 0) (7594, 1) (7595, 0) (7596, 0) (7597, 0) (7598, 0) (7599, 0) (7600, 0) (7601, 0) (7602, 0) (7603, 0) (7604, 1) (7605, 0) (7606, 0) (7607, 0) (7608, 1) (7609, 0) (7610, 0) (7611, 0) (7612, 0) (7613, 0) (7614, 0) (7615, 0) (7616, 0) (7617, 0) (7618, 0) (7619, 0) (7620, 0) (7621, 0) (7622, 0) (7623, 0) (7624, 0) | ['(7625) 74595414 2025-01-30 22:13:53 0x200F002A0015 Event Informational -- None The login of the user (user name admin) from the source (10.33.36.78) succeeded.\nN/A', '(7626) 47933734 2023-01-01 04:07:45 0x200F002A0019 Event Informational -- None The logout of the user (user name mm_user) from the source (127.0.0.1) succeeded.\nN/A', '(7627) 67249338 2024-07-05 08:00:28 0x200F03370004 Event Informational -- None User admin:10.33.36.228 succeeded in importing certificate file (FTPS certificate, file name /home/permitdir/certificates_package_1720143111707/ftps_protocol_Key.key).\nN/A.', '(7628) 75339829 2025-02-21 04:01:00 0x200F002A0015 Event Informational -- None The login of the user (user name mm_user) from the source (127.0.0.1) succeeded.\nN/A', '(7629) 52713979 2023-05-17 14:04:17 0x100F0015001C Event Major -- None UltraPath push information from host (ID 10) is not received at the preset time point or fails to be processed.\nStep1 Install UltraPath of the latest version on the host. If the fault persists=>[Step2]. \nStep2 Collect related information and contact technical support engineers.', '(7630) 17351103 2020-08-11 16:37:46 0x200F01000020 Event Informational -- None admin:10.33.36.225 succeeded in removing the LUN (48) from the LUN group (ID 17).\nN/A', '(7631) 18068688 2020-09-01 04:07:17 0x200F002A0019 Event Informational -- None The logout of the user (user name mm_user) from the source (127.0.0.1) succeeded.\nN/A', '(7632) 39066062 2022-04-23 04:01:01 0x200F002A0015 Event Informational -- None The login of the user (user name mm_user) from the source (127.0.0.1) succeeded.\nN/A', '(7633) 24447385 2021-03-02 04:07:25 0x200F002A0019 Event Informational -- None The logout of the user (user name mm_user) from the source (127.0.0.1) succeeded.\nN/A', '(7634) 37664069 2022-03-14 04:01:02 0x200F002A0015 Event Informational -- None The login of the user (user name mm_user) from the source (127.0.0.1) succeeded.\nN/A', '(7635) 73742274 2025-01-06 14:08:27 0x200F002A0019 Event Informational -- None The logout of the user (user name admin) from the source (10.33.36.227) succeeded.\nN/A', '(7636) 57605358 2023-10-04 04:01:02 0x200F002A0015 Event Informational -- None The login of the user (user name mm_user) from the source (127.0.0.1) succeeded.\nN/A', '(7637) 62947950 2024-03-04 14:56:29 0x100F00310002 Event Informational -- None Succeeded in updating the key of application PROTO_USER (application ID 1, key ID 21).\nN/A', '(7638) 13590780 2020-04-26 04:07:39 0x200F002A0019 Event Informational -- None The logout of the user (user name mm_user) from the source (127.0.0.1) succeeded.\nN/A', '(7639) 16832005 2020-07-27 21:05:16 0x100F0015001C Event Major -- None UltraPath push information from host (ID 5) is not received at the preset time point or fails to be processed.\nStep1 Install UltraPath of the latest version on the host. If the fault persists=>[Step2]. \nStep2 Collect related information and contact technical support engineers.', '(7640) 13644592 2020-04-27 17:02:11 0x100F0015001C Event Major -- None UltraPath push information from host (ID 10) is not received at the preset time point or fails to be processed.\nStep1 Install UltraPath of the latest version on the host. If the fault persists=>[Step2]. \nStep2 Collect related information and contact technical support engineers.', '(7641) 72983950 2024-12-15 22:42:16 0x200F002A0019 Event Informational -- None The logout of the user (user name mm_user) from the source (127.0.0.1) succeeded.\nN/A', '(7642) 12824731 2020-04-04 04:07:04 0x200F002A0019 Event Informational -- None The logout of the user (user name mm_user) from the source (127.0.0.1) succeeded.\nN/A', '(7643) 73403673 2024-12-27 22:14:58 0x200F002A0015 Event Informational -- None The login of the user (user name admin) from the source (10.33.36.78) succeeded.\nN/A']
230 | You are a log anomaly classifier. You will be given a list of log entries, each with a unique index. Your task is to determine whether each log is **abnormal (1)** or **normal (0)**. Only output in the following format, without any extra explanation or comments. ## Output Format: (log_idx, status) ## Output Rules: - status must be 1 if the log entry indicates an error, failure, crash, or unusual behavior. - status must be 0 if the log entry is a normal operation or informational message. - Output **only** a list of tuples. No extra text or explanation. ## Input Logs: (7644) 10008776 2020-01-14 04:01:00 0x200F002A0015 Event Informational -- None The login of the user (user name mm_user) from the source (127.0.0.1) succeeded. N/A 9974108 2020-01-13 04:07:25 0x200F002A0019 Event Informational -- None The logout of the user (user name mm_user) from the source (127.0.0.1) succeeded. N/A 9974107 2020-01-13 04:07:25 0x200F002A0019 Event Informational -- None The logout of the user (user name mm_user) from the source (127.0.0.1) succeeded. N/A 9973951 2020-01-13 04:01:02 0x200F002A0015 Event Informational -- None The login of the user (user name mm_user) from the source (127.0.0.1) succeeded. N/A 9973950 2020-01-13 04:01:01 0x200F002A0015 Event Informational -- None The login of the user (user name mm_user) from the source (127.0.0.1) succeeded. N/A 9939260 2020-01-12 04:07:34 0x200F002A0019 Event Informational -- None The logout of the user (user name mm_user) from the source (127.0.0.1) succeeded. N/A 9939259 2020-01-12 04:07:34 0x200F002A0019 Event Informational -- None The logout of the user (user name mm_user) from the source (127.0.0.1) succeeded. N/A 9939097 2020-01-12 04:01:01 0x200F002A0015 Event Informational -- None The login of the user (user name mm_user) from the source (127.0.0.1) succeeded. N/A 9939096 2020-01-12 04:01:01 0x200F002A0015 Event Informational -- None The login of the user (user name mm_user) from the source (127.0.0.1) succeeded. N/A 9904383 2020-01-11 04:07:08 0x200F002A0019 Event Informational -- None The logout of the user (user name mm_user) from the source (127.0.0.1) succeeded. N/A 9904382 2020-01-11 04:07:08 0x200F002A0019 Event Informational -- None The logout of the user (user name mm_user) from the source (127.0.0.1) succeeded. N/A 9904232 2020-01-11 04:01:01 0x200F002A0015 Event Informational -- None The login of the user (user name mm_user) from the source (127.0.0.1) succeeded. N/A 9904231 2020-01-11 04:01:00 0x200F002A0015 Event Informational -- None The login of the user (user name mm_user) from the source (127.0.0.1) succeeded. N/A 9869530 2020-01-10 04:07:06 0x200F002A0019 Event Informational -- None The logout of the user (user name mm_user) from the source (127.0.0.1) succeeded. N/A 9869529 2020-01-10 04:07:06 0x200F002A0019 Event Informational -- None The logout of the user (user name mm_user) from the source (127.0.0.1) succeeded. N/A 9869381 2020-01-10 04:01:02 0x200F002A0015 Event Informational -- None The login of the user (user name mm_user) from the source (127.0.0.1) succeeded. N/A 9869380 2020-01-10 04:01:01 0x200F002A0015 Event Informational -- None The login of the user (user name mm_user) from the source (127.0.0.1) succeeded. N/A 9834717 2020-01-09 04:07:15 0x200F002A0019 Event Informational -- None The logout of the user (user name mm_user) from the source (127.0.0.1) succeeded. N/A 9834716 2020-01-09 04:07:15 0x200F002A0019 Event Informational -- None The logout of the user (user name mm_user) from the source (127.0.0.1) succeeded. N/A 9834564 2020-01-09 04:01:01 0x200F002A0015 Event Informational -- None The login of the user (user name mm_user) from the source (127.0.0.1) succeeded. N/A 9834563 2020-01-09 04:01:00 0x200F002A0015 Event Informational -- None The login of the user (user name mm_user) from the source (127.0.0.1) succeeded. N/A 9799900 2020-01-08 04:07:14 0x200F002A0019 Event Informational -- None The logout of the user (user name mm_user) from the source (127.0.0.1) succeeded. N/A 9799899 2020-01-08 04:07:14 0x200F002A0019 Event Informational -- None The logout of the user (user name mm_user) from the source (127.0.0.1) succeeded. N/A 9799748 2020-01-08 04:01:02 0x200F002A0015 Event Informational -- None The login of the user (user name mm_user) from the source (127.0.0.1) succeeded. N/A 9799747 2020-01-08 04:01:02 0x200F002A0015 Event Informational -- None The login of the user (user name mm_user) from the source (127.0.0.1) succeeded. N/A 9765086 2020-01-07 04:07:22 0x200F002A0019 Event Informational -- None The logout of the user (user name mm_user) from the source (127.0.0.1) succeeded. N/A 9765085 2020-01-07 04:07:22 0x200F002A0019 Event Informational -- None The logout of the user (user name mm_user) from the source (127.0.0.1) succeeded. N/A 9764929 2020-01-07 04:01:02 0x200F002A0015 Event Informational -- None The login of the user (user name mm_user) from the source (127.0.0.1) succeeded. N/A 9764928 2020-01-07 04:01:01 0x200F002A0015 Event Informational -- None The login of the user (user name mm_user) from the source (127.0.0.1) succeeded. N/A 9730287 2020-01-06 04:07:22 0x200F002A0019 Event Informational -- None The logout of the user (user name mm_user) from the source (127.0.0.1) succeeded. N/A 9730286 2020-01-06 04:07:22 0x200F002A0019 Event Informational -- None The logout of the user (user name mm_user) from the source (127.0.0.1) succeeded. N/A 9730134 2020-01-06 04:01:01 0x200F002A0015 Event Informational -- None The login of the user (user name mm_user) from the source (127.0.0.1) succeeded. N/A 9730133 2020-01-06 04:01:00 0x200F002A0015 Event Informational -- None The login of the user (user name mm_user) from the source (127.0.0.1) succeeded. N/A 9695567 2020-01-05 04:07:30 0x200F002A0019 Event Informational -- None The logout of the user (user name mm_user) from the source (127.0.0.1) succeeded. N/A 9695566 2020-01-05 04:07:30 0x200F002A0019 Event Informational -- None The logout of the user (user name mm_user) from the source (127.0.0.1) succeeded. N/A 9695409 2020-01-05 04:01:01 0x200F002A0015 Event Informational -- None The login of the user (user name mm_user) from the source (127.0.0.1) succeeded. N/A 9695408 2020-01-05 04:01:01 0x200F002A0015 Event Informational -- None The login of the user (user name mm_user) from the source (127.0.0.1) succeeded. N/A 9660793 2020-01-04 04:07:03 0x200F002A0019 Event Informational -- None The logout of the user (user name mm_user) from the source (127.0.0.1) succeeded. N/A 9660792 2020-01-04 04:07:03 0x200F002A0019 Event Informational -- None The logout of the user (user name mm_user) from the source (127.0.0.1) succeeded. N/A 9660643 2020-01-04 04:01:02 0x200F002A0015 Event Informational -- None The login of the user (user name mm_user) from the source (127.0.0.1) succeeded. N/A 9660642 2020-01-04 04:01:01 0x200F002A0015 Event Informational -- None The login of the user (user name mm_user) from the source (127.0.0.1) succeeded. N/A 9625976 2020-01-03 04:07:04 0x200F002A0019 Event Informational -- None The logout of the user (user name mm_user) from the source (127.0.0.1) succeeded. N/A 9625975 2020-01-03 04:07:04 0x200F002A0019 Event Informational -- None The logout of the user (user name mm_user) from the source (127.0.0.1) succeeded. N/A 9625828 2020-01-03 04:01:02 0x200F002A0015 Event Informational -- None The login of the user (user name mm_user) from the source (127.0.0.1) succeeded. N/A 9625827 2020-01-03 04:01:01 0x200F002A0015 Event Informational -- None The login of the user (user name mm_user) from the source (127.0.0.1) succeeded. N/A 9591167 2020-01-02 04:07:11 0x200F002A0019 Event Informational -- None The logout of the user (user name mm_user) from the source (127.0.0.1) succeeded. N/A 9591166 2020-01-02 04:07:11 0x200F002A0019 Event Informational -- None The logout of the user (user name mm_user) from the source (127.0.0.1) succeeded. N/A 9591014 2020-01-02 04:01:01 0x200F002A0015 Event Informational -- None The login of the user (user name mm_user) from the source (127.0.0.1) succeeded. N/A 9591013 2020-01-02 04:01:00 0x200F002A0015 Event Informational -- None The login of the user (user name mm_user) from the source (127.0.0.1) succeeded. N/A 9558600 2020-01-01 05:39:16 0x100F00E00037 Event Informational -- None The BBU module (Controller Enclosure CTE0, BBU module PSU 1) has sufficient power. When a power failure occurs, the BBU can supply sufficient power for powering off the system safely. N/A 9556368 2020-01-01 04:07:12 0x200F002A0019 Event Informational -- None The logout of the user (user name mm_user) from the source (127.0.0.1) succeeded. N/A 9556367 2020-01-01 04:07:12 0x200F002A0019 Event Informational -- None The logout of the user (user name mm_user) from the source (127.0.0.1) succeeded. N/A 9556216 2020-01-01 04:01:02 0x200F002A0015 Event Informational -- None The login of the user (user name mm_user) from the source (127.0.0.1) succeeded. N/A 9556215 2020-01-01 04:01:02 0x200F002A0015 Event Informational -- None The login of the user (user name mm_user) from the source (127.0.0.1) succeeded. N/A 9555340 2020-01-01 03:24:44 0x100F00D20017 Event Informational -- None The BBU module (controller enclosure CTE0, BBU module PSU 1) was charging. N/A 9554900 2020-01-01 03:06:39 0x100F0D20006 Event Informational -- None BBU module (controller enclosure CTE0, BBU module PSU 1) has insufficient power. When a power failure occurs, the BBU module cannot provide sufficient power to save data. Step 1 Check whether the BBU module is faulty. 1.1 If yes, replace the BBU module. 1.2 If no=>[step 2]. Step 2 Wait until the BBU module is fully charged. 9554865 2020-01-01 03:05:12 0x100F00D20015 Event Informational -- None The BBU module (controller enclosure CTE0, BBU module PSU 1) was in periodic discharge test. N/A 9554864 2020-01-01 03:05:12 0x100F00E00037 Event Informational -- None The BBU module (Controller Enclosure CTE0, BBU module PSU 0) has sufficient power. When a power failure occurs, the BBU can supply sufficient power for powering off the system safely. N/A 9550843 2020-01-01 00:19:24 0x100F00D20017 Event Informational -- None The BBU module (controller enclosure CTE0, BBU module PSU 0) was charging. N/A 9550407 2020-01-01 00:01:26 0x100F0D20006 Event Informational -- None BBU module (controller enclosure CTE0, BBU module PSU 0) has insufficient power. When a power failure occurs, the BBU module cannot provide sufficient power to save data. Step 1 Check whether the BBU module is faulty. 1.1 If yes, replace the BBU module. 1.2 If no=>[step 2]. Step 2 Wait until the BBU module is fully charged. 9550378 2020-01-01 00:00:17 0x100F00D20015 Event Informational -- None The BBU module (controller enclosure CTE0, BBU module PSU 0) was in periodic discharge test. N/A 9521534 2019-12-31 04:07:18 0x200F002A0019 Event Informational -- None The logout of the user (user name mm_user) from the source (127.0.0.1) succeeded. N/A 9521533 2019-12-31 04:07:18 0x200F002A0019 Event Informational -- None The logout of the user (user name mm_user) from the source (127.0.0.1) succeeded. N/A 9521379 2019-12-31 04:01:02 0x200F002A0015 Event Informational -- None The login of the user (user name mm_user) from the source (127.0.0.1) succeeded. N/A 9521378 2019-12-31 04:01:01 0x200F002A0015 Event Informational -- None The login of the user (user name mm_user) from the source (127.0.0.1) succeeded. N/A 9486681 2019-12-30 04:07:19 0x200F002A0019 Event Informational -- None The logout of the user (user name mm_user) from the source (127.0.0.1) succeeded. N/A 9486680 2019-12-30 04:07:19 0x200F002A0019 Event Informational -- None The logout of the user (user name mm_user) from the source (127.0.0.1) succeeded. N/A 9486526 2019-12-30 04:01:02 0x200F002A0015 Event Informational -- None The login of the user (user name mm_user) from the source (127.0.0.1) succeeded. N/A 9486525 2019-12-30 04:01:00 0x200F002A0015 Event Informational -- None The login of the user (user name mm_user) from the source (127.0.0.1) succeeded. N/A 9451903 2019-12-29 04:07:25 0x200F002A0019 Event Informational -- None The logout of the user (user name mm_user) from the source (127.0.0.1) succeeded. N/A 9451902 2019-12-29 04:07:25 0x200F002A0019 Event Informational -- None The logout of the user (user name mm_user) from the source (127.0.0.1) succeeded. N/A 9451751 2019-12-29 04:01:01 0x200F002A0015 Event Informational -- None The login of the user (user name mm_user) from the source (127.0.0.1) succeeded. N/A 9451750 2019-12-29 04:01:00 0x200F002A0015 Event Informational -- None The login of the user (user name mm_user) from the source (127.0.0.1) succeeded. N/A 9417070 2019-12-28 04:07:27 0x200F002A0019 Event Informational -- None The logout of the user (user name mm_user) from the source (127.0.0.1) succeeded. N/A 9417069 2019-12-28 04:07:27 0x200F002A0019 Event Informational -- None The logout of the user (user name mm_user) from the source (127.0.0.1) succeeded. N/A 9416914 2019-12-28 04:01:01 0x200F002A0015 Event Informational -- None The login of the user (user name mm_user) from the source (127.0.0.1) succeeded. N/A 9416913 2019-12-28 04:01:01 0x200F002A0015 Event Informational -- None The login of the user (user name mm_user) from the source (127.0.0.1) succeeded. N/A 9382238 2019-12-27 04:07:32 0x200F002A0019 Event Informational -- None The logout of the user (user name mm_user) from the source (127.0.0.1) succeeded. N/A 9382237 2019-12-27 04:07:32 0x200F002A0019 Event Informational -- None The logout of the user (user name mm_user) from the source (127.0.0.1) succeeded. N/A 9382080 2019-12-27 04:01:02 0x200F002A0015 Event Informational -- None The login of the user (user name mm_user) from the source (127.0.0.1) succeeded. N/A 9382079 2019-12-27 04:01:01 0x200F002A0015 Event Informational -- None The login of the user (user name mm_user) from the source (127.0.0.1) succeeded. N/A 9347436 2019-12-26 04:07:06 0x200F002A0019 Event Informational -- None The logout of the user (user name mm_user) from the source (127.0.0.1) succeeded. N/A 9347435 2019-12-26 04:07:06 0x200F002A0019 Event Informational -- None The logout of the user (user name mm_user) from the source (127.0.0.1) succeeded. N/A 9347290 2019-12-26 04:01:02 0x200F002A0015 Event Informational -- None The login of the user (user name mm_user) from the source (127.0.0.1) succeeded. N/A 9347289 2019-12-26 04:01:01 0x200F002A0015 Event Informational -- None The login of the user (user name mm_user) from the source (127.0.0.1) succeeded. N/A 9312607 2019-12-25 04:07:09 0x200F002A0019 Event Informational -- None The logout of the user (user name mm_user) from the source (127.0.0.1) succeeded. N/A 9312606 2019-12-25 04:07:09 0x200F002A0019 Event Informational -- None The logout of the user (user name mm_user) from the source (127.0.0.1) succeeded. N/A 9312455 2019-12-25 04:01:01 0x200F002A0015 Event Informational -- None The login of the user (user name mm_user) from the source (127.0.0.1) succeeded. N/A 9312454 2019-12-25 04:01:00 0x200F002A0015 Event Informational -- None The login of the user (user name mm_user) from the source (127.0.0.1) succeeded. N/A 9277783 2019-12-24 04:07:13 0x200F002A0019 Event Informational -- None The logout of the user (user name mm_user) from the source (127.0.0.1) succeeded. N/A 9277782 2019-12-24 04:07:13 0x200F002A0019 Event Informational -- None The logout of the user (user name mm_user) from the source (127.0.0.1) succeeded. N/A 9277630 2019-12-24 04:01:02 0x200F002A0015 Event Informational -- None The login of the user (user name mm_user) from the source (127.0.0.1) succeeded. N/A 9277629 2019-12-24 04:01:01 0x200F002A0015 Event Informational -- None The login of the user (user name mm_user) from the source (127.0.0.1) succeeded. N/A 9242969 2019-12-23 04:07:17 0x200F002A0019 Event Informational -- None The logout of the user (user name mm_user) from the source (127.0.0.1) succeeded. N/A 9242968 2019-12-23 04:07:17 0x200F002A0019 Event Informational -- None The logout of the user (user name mm_user) from the source (127.0.0.1) succeeded. N/A 9242815 2019-12-23 04:01:02 0x200F002A0015 Event Informational -- None The login of the user (user name mm_user) from the source (127.0.0.1) succeeded. N/A 9242814 2019-12-23 04:01:02 0x200F002A0015 Event Informational -- None The login of the user (user name mm_user) from the source (127.0.0.1) succeeded. N/A 9208083 2019-12-22 04:07:20 0x200F002A0019 Event Informational -- None The logout of the user (user name mm_user) from the source (127.0.0.1) succeeded. N/A 9208082 2019-12-22 04:07:20 0x200F002A0019 Event Informational -- None The logout of the user (user name mm_user) from the source (127.0.0.1) succeeded. N/A 9207930 2019-12-22 04:01:02 0x200F002A0015 Event Informational -- None The login of the user (user name mm_user) from the source (127.0.0.1) succeeded. N/A 9207928 2019-12-22 04:01:01 0x200F002A0015 Event Informational -- None The login of the user (user name mm_user) from the source (127.0.0.1) succeeded. N/A 9173223 2019-12-21 04:07:25 0x200F002A0019 Event Informational -- None The logout of the user (user name mm_user) from the source (127.0.0.1) succeeded. N/A 9173222 2019-12-21 04:07:25 0x200F002A0019 Event Informational -- None The logout of the user (user name mm_user) from the source (127.0.0.1) succeeded. N/A 9173067 2019-12-21 04:01:02 0x200F002A0015 Event Informational -- None The login of the user (user name mm_user) from the source (127.0.0.1) succeeded. N/A 9173066 2019-12-21 04:01:02 0x200F002A0015 Event Informational -- None The login of the user (user name mm_user) from the source (127.0.0.1) succeeded. N/A 9138335 2019-12-20 04:07:28 0x200F002A0019 Event Informational -- None The logout of the user (user name mm_user) from the source (127.0.0.1) succeeded. N/A 9138334 2019-12-20 04:07:28 0x200F002A0019 Event Informational -- None The logout of the user (user name mm_user) from the source (127.0.0.1) succeeded. N/A 9138177 2019-12-20 04:01:02 0x200F002A0015 Event Informational -- None The login of the user (user name mm_user) from the source (127.0.0.1) succeeded. N/A 9138175 2019-12-20 04:01:00 0x200F002A0015 Event Informational -- None The login of the user (user name mm_user) from the source (127.0.0.1) succeeded. N/A 9103431 2019-12-19 04:07:32 0x200F002A0019 Event Informational -- None The logout of the user (user name mm_user) from the source (127.0.0.1) succeeded. N/A 9103419 2019-12-19 04:07:01 0x200F002A0019 Event Informational -- None The logout of the user (user name mm_user) from the source (127.0.0.1) succeeded. N/A 9103275 2019-12-19 04:01:01 0x200F002A0015 Event Informational -- None The login of the user (user name mm_user) from the source (127.0.0.1) succeeded. N/A 9103274 2019-12-19 04:01:01 0x200F002A0015 Event Informational -- None The login of the user (user name mm_user) from the source (127.0.0.1) succeeded. N/A 9068545 2019-12-18 04:07:06 0x200F002A0019 Event Informational -- None The logout of the user (user name mm_user) from the source (127.0.0.1) succeeded. N/A 9068544 2019-12-18 04:07:06 0x200F002A0019 Event Informational -- None The logout of the user (user name mm_user) from the source (127.0.0.1) succeeded. N/A 9068396 2019-12-18 04:01:02 0x200F002A0015 Event Informational -- None The login of the user (user name mm_user) from the source (127.0.0.1) succeeded. N/A 9068395 2019-12-18 04:01:02 0x200F002A0015 Event Informational -- None The login of the user (user name mm_user) from the source (127.0.0.1) succeeded. N/A 9066930 2019-12-18 03:00:34 0x100F00310002 Event Informational -- None Succeeded in deleting the key of application ISCSI_INI (application ID 7, key ID 3). N/A 9066929 2019-12-18 03:00:33 0x100F00310002 Event Informational -- None Succeeded in updating the key of application ISCSI_INI (application ID 7, key ID 4). N/A 9066926 2019-12-18 03:00:28 0x100F00310002 Event Informational -- None Succeeded in deleting the key of application ISCSI_TGT (application ID 6, key ID 3). N/A 9066924 2019-12-18 03:00:27 0x100F00310002 Event Informational -- None Succeeded in updating the key of application ISCSI_TGT (application ID 6, key ID 4). N/A 9066921 2019-12-18 03:00:21 0x100F00310002 Event Informational -- None Succeeded in updating the key of application PROTO_NDMP (application ID 4, key ID 4). N/A 9066918 2019-12-18 03:00:15 0x100F00310002 Event Informational -- None Succeeded in updating the key of application PROTO_LDAPS (application ID 3, key ID 4). N/A 9066914 2019-12-18 03:00:10 0x100F00310002 Event Informational -- None Succeeded in updating the key of application PROTO_AD (application ID 2, key ID 4). N/A 9066911 2019-12-18 03:00:04 0x100F00310002 Event Informational -- None Succeeded in updating the key of application PROTO_USER (application ID 1, key ID 4). N/A 9066908 2019-12-18 02:59:58 0x100F00310002 Event Informational -- None Succeeded in updating the key of application KMM (application ID 0, key ID 4). N/A 9051014 2019-12-17 16:03:48 0x200F002A0019 Event Informational -- None The logout of the user (user name admin) from the source (172.31.128.99) succeeded. N/A 9050964 2019-12-17 16:01:48 0x200F002A0019 Event Informational -- None The logout of the user (user name admin) from the source (172.31.128.99) succeeded. N/A 9050794 2019-12-17 15:54:51 0x200F002A0019 Event Informational -- None The logout of the user (user name mm_user) from the source (127.0.0.1) succeeded. N/A 9050659 2019-12-17 15:49:22 0x200F002A0015 Event Informational -- None The login of the user (user name mm_user) from the source (127.0.0.1) succeeded. N/A 9050222 2019-12-17 15:31:29 0x200F002A0015 Event Informational -- None The login of the user (user name admin) from the source (172.31.128.99) succeeded. N/A 9050216 2019-12-17 15:31:17 0x200F002A0016 Event Informational -- None The user (user name admin) failed to login from the source (172.31.128.99).The error code is 0x40403285. N/A 9050185 2019-12-17 15:30:02 0x200F002A0015 Event Informational -- None The login of the user (user name admin) from the source (172.31.128.99) succeeded. N/A 9050163 2019-12-17 15:29:10 0x200F002A0019 Event Informational -- None The logout of the user (user name admin) from the source (172.31.128.99) succeeded. N/A 9050111 2019-12-17 15:27:01 0x200F002A0015 Event Informational -- None The login of the user (user name admin) from the source (172.31.128.99) succeeded. N/A 9050093 2019-12-17 15:26:21 0x100F0108005A Event Informational -- None The management network port (Controller Enclosure CTE0, controller A, port number MGMT) has been disconnected. N/A 9050076 2019-12-17 15:25:42 0x100F0108005B Event Informational -- None The management network port (Controller Enclosure CTE0, controller A, port number MGMT) has been connected. N/A 9033645 2019-12-17 04:07:08 0x200F002A0019 Event Informational -- None The logout of the user (user name mm_user) from the source (127.0.0.1) succeeded. N/A 9033644 2019-12-17 04:07:08 0x200F002A0019 Event Informational -- None The logout of the user (user name mm_user) from the source (127.0.0.1) succeeded. N/A 9033495 2019-12-17 04:01:01 0x200F002A0015 Event Informational -- None The login of the user (user name mm_user) from the source (127.0.0.1) succeeded. N/A 9033494 2019-12-17 04:01:00 0x200F002A0015 Event Informational -- None The login of the user (user name mm_user) from the source (127.0.0.1) succeeded. N/A 8998803 2019-12-16 04:07:14 0x200F002A0019 Event Informational -- None The logout of the user (user name mm_user) from the source (127.0.0.1) succeeded. N/A 8998802 2019-12-16 04:07:14 0x200F002A0019 Event Informational -- None The logout of the user (user name mm_user) from the source (127.0.0.1) succeeded. N/A 8998652 2019-12-16 04:01:00 0x200F002A0015 Event Informational -- None The login of the user (user name mm_user) from the source (127.0.0.1) succeeded. N/A 8998651 2019-12-16 04:01:00 0x200F002A0015 Event Informational -- None The login of the user (user name mm_user) from the source (127.0.0.1) succeeded. N/A 8963920 2019-12-15 04:07:16 0x200F002A0019 Event Informational -- None The logout of the user (user name mm_user) from the source (127.0.0.1) succeeded. N/A 8963919 2019-12-15 04:07:16 0x200F002A0019 Event Informational -- None The logout of the user (user name mm_user) from the source (127.0.0.1) succeeded. N/A 8963766 2019-12-15 04:01:02 0x200F002A0015 Event Informational -- None The login of the user (user name mm_user) from the source (127.0.0.1) succeeded. N/A 8963765 2019-12-15 04:01:01 0x200F002A0015 Event Informational -- None The login of the user (user name mm_user) from the source (127.0.0.1) succeeded. N/A 8929023 2019-12-14 04:07:22 0x200F002A0019 Event Informational -- None The logout of the user (user name mm_user) from the source (127.0.0.1) succeeded. N/A 8929022 2019-12-14 04:07:22 0x200F002A0019 Event Informational -- None The logout of the user (user name mm_user) from the source (127.0.0.1) succeeded. N/A 8928867 2019-12-14 04:01:01 0x200F002A0015 Event Informational -- None The login of the user (user name mm_user) from the source (127.0.0.1) succeeded. N/A 8928866 2019-12-14 04:01:01 0x200F002A0015 Event Informational -- None The login of the user (user name mm_user) from the source (127.0.0.1) succeeded. N/A 8894147 2019-12-13 04:07:23 0x200F002A0019 Event Informational -- None The logout of the user (user name mm_user) from the source (127.0.0.1) succeeded. N/A 8894146 2019-12-13 04:07:23 0x200F002A0019 Event Informational -- None The logout of the user (user name mm_user) from the source (127.0.0.1) succeeded. N/A 8893992 2019-12-13 04:01:01 0x200F002A0015 Event Informational -- None The login of the user (user name mm_user) from the source (127.0.0.1) succeeded. N/A 8893991 2019-12-13 04:01:00 0x200F002A0015 Event Informational -- None The login of the user (user name mm_user) from the source (127.0.0.1) succeeded. N/A 8859422 2019-12-12 04:07:30 0x200F002A0019 Event Informational -- None The logout of the user (user name mm_user) from the source (127.0.0.1) succeeded. N/A 8859421 2019-12-12 04:07:30 0x200F002A0019 Event Informational -- None The logout of the user (user name mm_user) from the source (127.0.0.1) succeeded. N/A 8859261 2019-12-12 04:01:02 0x200F002A0015 Event Informational -- None The login of the user (user name mm_user) from the source (127.0.0.1) succeeded. N/A 8859260 2019-12-12 04:01:01 0x200F002A0015 Event Informational -- None The login of the user (user name mm_user) from the source (127.0.0.1) succeeded. N/A 8824684 2019-12-11 04:07:04 0x200F002A0019 Event Informational -- None The logout of the user (user name mm_user) from the source (127.0.0.1) succeeded. N/A 8824683 2019-12-11 04:07:04 0x200F002A0019 Event Informational -- None The logout of the user (user name mm_user) from the source (127.0.0.1) succeeded. N/A 8824535 2019-12-11 04:01:02 0x200F002A0015 Event Informational -- None The login of the user (user name mm_user) from the source (127.0.0.1) succeeded. N/A 8824534 2019-12-11 04:01:01 0x200F002A0015 Event Informational -- None The login of the user (user name mm_user) from the source (127.0.0.1) succeeded. N/A 8789923 2019-12-10 04:07:04 0x200F002A0019 Event Informational -- None The logout of the user (user name mm_user) from the source (127.0.0.1) succeeded. N/A 8789922 2019-12-10 04:07:04 0x200F002A0019 Event Informational -- None The logout of the user (user name mm_user) from the source (127.0.0.1) succeeded. N/A 8789775 2019-12-10 04:01:01 0x200F002A0015 Event Informational -- None The login of the user (user name mm_user) from the source (127.0.0.1) succeeded. N/A 8789774 2019-12-10 04:01:01 0x200F002A0015 Event Informational -- None The login of the user (user name mm_user) from the source (127.0.0.1) succeeded. N/A 8755183 2019-12-09 04:07:11 0x200F002A0019 Event Informational -- None The logout of the user (user name mm_user) from the source (127.0.0.1) succeeded. N/A 8755182 2019-12-09 04:07:11 0x200F002A0019 Event Informational -- None The logout of the user (user name mm_user) from the source (127.0.0.1) succeeded. N/A 8755031 2019-12-09 04:01:02 0x200F002A0015 Event Informational -- None The login of the user (user name mm_user) from the source (127.0.0.1) succeeded. N/A 8755030 2019-12-09 04:01:02 0x200F002A0015 Event Informational -- None The login of the user (user name mm_user) from the source (127.0.0.1) succeeded. N/A 8720427 2019-12-08 04:07:11 0x200F002A0019 Event Informational -- None The logout of the user (user name mm_user) from the source (127.0.0.1) succeeded. N/A 8720426 2019-12-08 04:07:11 0x200F002A0019 Event Informational -- None The logout of the user (user name mm_user) from the source (127.0.0.1) succeeded. N/A 8720277 2019-12 | (7645, 0) (7646, 0) (7647, 0) (7648, 1) (7649, 0) (7650, 0) (7651, 0) (7652, 0) (7653, 0) (7654, 0) (7655, 0) (7656, 0) (7657, 0) (7658, 1) (7659, 0) (7660, 0) (7661, 0) (7662, 0) (7663, 0) (7664, 0) (7665, 0) (7666, 0) (7667, 0) (7668, 0) (7669, 0) (7670, 0) (7671, 0) (7672, 0) (7673, 0) (7674, 0) (7675, 0) (7676, 0) (7677, 0) (7678, 0) | ['(7644) 10008776 2020-01-14 04:01:00 0x200F002A0015 Event Informational -- None The login of the user (user name mm_user) from the source (127.0.0.1) succeeded.\nN/A\n\n9974108 2020-01-13 04:07:25 0x200F002A0019 Event Informational -- None The logout of the user (user name mm_user) from the source (127.0.0.1) succeeded.\nN/A\n\n9974107 2020-01-13 04:07:25 0x200F002A0019 Event Informational -- None The logout of the user (user name mm_user) from the source (127.0.0.1) succeeded.\nN/A\n\n9973951 2020-01-13 04:01:02 0x200F002A0015 Event Informational -- None The login of the user (user name mm_user) from the source (127.0.0.1) succeeded.\nN/A\n\n9973950 2020-01-13 04:01:01 0x200F002A0015 Event Informational -- None The login of the user (user name mm_user) from the source (127.0.0.1) succeeded.\nN/A\n\n9939260 2020-01-12 04:07:34 0x200F002A0019 Event Informational -- None The logout of the user (user name mm_user) from the source (127.0.0.1) succeeded.\nN/A\n\n9939259 2020-01-12 04:07:34 0x200F002A0019 Event Informational -- None The logout of the user (user name mm_user) from the source (127.0.0.1) succeeded.\nN/A\n\n9939097 2020-01-12 04:01:01 0x200F002A0015 Event Informational -- None The login of the user (user name mm_user) from the source (127.0.0.1) succeeded.\nN/A\n\n9939096 2020-01-12 04:01:01 0x200F002A0015 Event Informational -- None The login of the user (user name mm_user) from the source (127.0.0.1) succeeded.\nN/A\n\n9904383 2020-01-11 04:07:08 0x200F002A0019 Event Informational -- None The logout of the user (user name mm_user) from the source (127.0.0.1) succeeded.\nN/A\n\n9904382 2020-01-11 04:07:08 0x200F002A0019 Event Informational -- None The logout of the user (user name mm_user) from the source (127.0.0.1) succeeded.\nN/A\n\n9904232 2020-01-11 04:01:01 0x200F002A0015 Event Informational -- None The login of the user (user name mm_user) from the source (127.0.0.1) succeeded.\nN/A\n\n9904231 2020-01-11 04:01:00 0x200F002A0015 Event Informational -- None The login of the user (user name mm_user) from the source (127.0.0.1) succeeded.\nN/A\n\n9869530 2020-01-10 04:07:06 0x200F002A0019 Event Informational -- None The logout of the user (user name mm_user) from the source (127.0.0.1) succeeded.\nN/A\n\n9869529 2020-01-10 04:07:06 0x200F002A0019 Event Informational -- None The logout of the user (user name mm_user) from the source (127.0.0.1) succeeded.\nN/A\n\n9869381 2020-01-10 04:01:02 0x200F002A0015 Event Informational -- None The login of the user (user name mm_user) from the source (127.0.0.1) succeeded.\nN/A\n\n9869380 2020-01-10 04:01:01 0x200F002A0015 Event Informational -- None The login of the user (user name mm_user) from the source (127.0.0.1) succeeded.\nN/A\n\n9834717 2020-01-09 04:07:15 0x200F002A0019 Event Informational -- None The logout of the user (user name mm_user) from the source (127.0.0.1) succeeded.\nN/A\n\n9834716 2020-01-09 04:07:15 0x200F002A0019 Event Informational -- None The logout of the user (user name mm_user) from the source (127.0.0.1) succeeded.\nN/A\n\n9834564 2020-01-09 04:01:01 0x200F002A0015 Event Informational -- None The login of the user (user name mm_user) from the source (127.0.0.1) succeeded.\nN/A\n\n9834563 2020-01-09 04:01:00 0x200F002A0015 Event Informational -- None The login of the user (user name mm_user) from the source (127.0.0.1) succeeded.\nN/A\n\n9799900 2020-01-08 04:07:14 0x200F002A0019 Event Informational -- None The logout of the user (user name mm_user) from the source (127.0.0.1) succeeded.\nN/A\n\n9799899 2020-01-08 04:07:14 0x200F002A0019 Event Informational -- None The logout of the user (user name mm_user) from the source (127.0.0.1) succeeded.\nN/A\n\n9799748 2020-01-08 04:01:02 0x200F002A0015 Event Informational -- None The login of the user (user name mm_user) from the source (127.0.0.1) succeeded.\nN/A\n\n9799747 2020-01-08 04:01:02 0x200F002A0015 Event Informational -- None The login of the user (user name mm_user) from the source (127.0.0.1) succeeded.\nN/A\n\n9765086 2020-01-07 04:07:22 0x200F002A0019 Event Informational -- None The logout of the user (user name mm_user) from the source (127.0.0.1) succeeded.\nN/A\n\n9765085 2020-01-07 04:07:22 0x200F002A0019 Event Informational -- None The logout of the user (user name mm_user) from the source (127.0.0.1) succeeded.\nN/A\n\n9764929 2020-01-07 04:01:02 0x200F002A0015 Event Informational -- None The login of the user (user name mm_user) from the source (127.0.0.1) succeeded.\nN/A\n\n9764928 2020-01-07 04:01:01 0x200F002A0015 Event Informational -- None The login of the user (user name mm_user) from the source (127.0.0.1) succeeded.\nN/A\n\n9730287 2020-01-06 04:07:22 0x200F002A0019 Event Informational -- None The logout of the user (user name mm_user) from the source (127.0.0.1) succeeded.\nN/A\n\n9730286 2020-01-06 04:07:22 0x200F002A0019 Event Informational -- None The logout of the user (user name mm_user) from the source (127.0.0.1) succeeded.\nN/A\n\n9730134 2020-01-06 04:01:01 0x200F002A0015 Event Informational -- None The login of the user (user name mm_user) from the source (127.0.0.1) succeeded.\nN/A\n\n9730133 2020-01-06 04:01:00 0x200F002A0015 Event Informational -- None The login of the user (user name mm_user) from the source (127.0.0.1) succeeded.\nN/A\n\n9695567 2020-01-05 04:07:30 0x200F002A0019 Event Informational -- None The logout of the user (user name mm_user) from the source (127.0.0.1) succeeded.\nN/A\n\n9695566 2020-01-05 04:07:30 0x200F002A0019 Event Informational -- None The logout of the user (user name mm_user) from the source (127.0.0.1) succeeded.\nN/A\n\n9695409 2020-01-05 04:01:01 0x200F002A0015 Event Informational -- None The login of the user (user name mm_user) from the source (127.0.0.1) succeeded.\nN/A\n\n9695408 2020-01-05 04:01:01 0x200F002A0015 Event Informational -- None The login of the user (user name mm_user) from the source (127.0.0.1) succeeded.\nN/A\n\n9660793 2020-01-04 04:07:03 0x200F002A0019 Event Informational -- None The logout of the user (user name mm_user) from the source (127.0.0.1) succeeded.\nN/A\n\n9660792 2020-01-04 04:07:03 0x200F002A0019 Event Informational -- None The logout of the user (user name mm_user) from the source (127.0.0.1) succeeded.\nN/A\n\n9660643 2020-01-04 04:01:02 0x200F002A0015 Event Informational -- None The login of the user (user name mm_user) from the source (127.0.0.1) succeeded.\nN/A\n\n9660642 2020-01-04 04:01:01 0x200F002A0015 Event Informational -- None The login of the user (user name mm_user) from the source (127.0.0.1) succeeded.\nN/A\n\n9625976 2020-01-03 04:07:04 0x200F002A0019 Event Informational -- None The logout of the user (user name mm_user) from the source (127.0.0.1) succeeded.\nN/A\n\n9625975 2020-01-03 04:07:04 0x200F002A0019 Event Informational -- None The logout of the user (user name mm_user) from the source (127.0.0.1) succeeded.\nN/A\n\n9625828 2020-01-03 04:01:02 0x200F002A0015 Event Informational -- None The login of the user (user name mm_user) from the source (127.0.0.1) succeeded.\nN/A\n\n9625827 2020-01-03 04:01:01 0x200F002A0015 Event Informational -- None The login of the user (user name mm_user) from the source (127.0.0.1) succeeded.\nN/A\n\n9591167 2020-01-02 04:07:11 0x200F002A0019 Event Informational -- None The logout of the user (user name mm_user) from the source (127.0.0.1) succeeded.\nN/A\n\n9591166 2020-01-02 04:07:11 0x200F002A0019 Event Informational -- None The logout of the user (user name mm_user) from the source (127.0.0.1) succeeded.\nN/A\n\n9591014 2020-01-02 04:01:01 0x200F002A0015 Event Informational -- None The login of the user (user name mm_user) from the source (127.0.0.1) succeeded.\nN/A\n\n9591013 2020-01-02 04:01:00 0x200F002A0015 Event Informational -- None The login of the user (user name mm_user) from the source (127.0.0.1) succeeded.\nN/A\n\n9558600 2020-01-01 05:39:16 0x100F00E00037 Event Informational -- None The BBU module (Controller Enclosure CTE0, BBU module PSU 1) has sufficient power. When a power failure occurs, the BBU can supply sufficient power for powering off the system safely.\nN/A\n\n9556368 2020-01-01 04:07:12 0x200F002A0019 Event Informational -- None The logout of the user (user name mm_user) from the source (127.0.0.1) succeeded.\nN/A\n\n9556367 2020-01-01 04:07:12 0x200F002A0019 Event Informational -- None The logout of the user (user name mm_user) from the source (127.0.0.1) succeeded.\nN/A\n\n9556216 2020-01-01 04:01:02 0x200F002A0015 Event Informational -- None The login of the user (user name mm_user) from the source (127.0.0.1) succeeded.\nN/A\n\n9556215 2020-01-01 04:01:02 0x200F002A0015 Event Informational -- None The login of the user (user name mm_user) from the source (127.0.0.1) succeeded.\nN/A\n\n9555340 2020-01-01 03:24:44 0x100F00D20017 Event Informational -- None The BBU module (controller enclosure CTE0, BBU module PSU 1) was charging.\nN/A\n\n9554900 2020-01-01 03:06:39 0x100F0D20006 Event Informational -- None BBU module (controller enclosure CTE0, BBU module PSU 1) has insufficient power. When a power failure occurs, the BBU module cannot provide sufficient power to save data.\nStep 1 Check whether the BBU module is faulty.\n 1.1 If yes, replace the BBU module. \n 1.2 If no=>[step 2].\nStep 2 Wait until the BBU module is fully charged.\n\n9554865 2020-01-01 03:05:12 0x100F00D20015 Event Informational -- None The BBU module (controller enclosure CTE0, BBU module PSU 1) was in periodic discharge test.\nN/A\n\n9554864 2020-01-01 03:05:12 0x100F00E00037 Event Informational -- None The BBU module (Controller Enclosure CTE0, BBU module PSU 0) has sufficient power. When a power failure occurs, the BBU can supply sufficient power for powering off the system safely.\nN/A\n\n9550843 2020-01-01 00:19:24 0x100F00D20017 Event Informational -- None The BBU module (controller enclosure CTE0, BBU module PSU 0) was charging.\nN/A\n\n9550407 2020-01-01 00:01:26 0x100F0D20006 Event Informational -- None BBU module (controller enclosure CTE0, BBU module PSU 0) has insufficient power. When a power failure occurs, the BBU module cannot provide sufficient power to save data.\nStep 1 Check whether the BBU module is faulty.\n 1.1 If yes, replace the BBU module. \n 1.2 If no=>[step 2].\nStep 2 Wait until the BBU module is fully charged.\n\n9550378 2020-01-01 00:00:17 0x100F00D20015 Event Informational -- None The BBU module (controller enclosure CTE0, BBU module PSU 0) was in periodic discharge test.\nN/A\n\n9521534 2019-12-31 04:07:18 0x200F002A0019 Event Informational -- None The logout of the user (user name mm_user) from the source (127.0.0.1) succeeded.\nN/A\n\n9521533 2019-12-31 04:07:18 0x200F002A0019 Event Informational -- None The logout of the user (user name mm_user) from the source (127.0.0.1) succeeded.\nN/A\n\n9521379 2019-12-31 04:01:02 0x200F002A0015 Event Informational -- None The login of the user (user name mm_user) from the source (127.0.0.1) succeeded.\nN/A\n\n9521378 2019-12-31 04:01:01 0x200F002A0015 Event Informational -- None The login of the user (user name mm_user) from the source (127.0.0.1) succeeded.\nN/A\n\n9486681 2019-12-30 04:07:19 0x200F002A0019 Event Informational -- None The logout of the user (user name mm_user) from the source (127.0.0.1) succeeded.\nN/A\n\n9486680 2019-12-30 04:07:19 0x200F002A0019 Event Informational -- None The logout of the user (user name mm_user) from the source (127.0.0.1) succeeded.\nN/A\n\n9486526 2019-12-30 04:01:02 0x200F002A0015 Event Informational -- None The login of the user (user name mm_user) from the source (127.0.0.1) succeeded.\nN/A\n\n9486525 2019-12-30 04:01:00 0x200F002A0015 Event Informational -- None The login of the user (user name mm_user) from the source (127.0.0.1) succeeded.\nN/A\n\n9451903 2019-12-29 04:07:25 0x200F002A0019 Event Informational -- None The logout of the user (user name mm_user) from the source (127.0.0.1) succeeded.\nN/A\n\n9451902 2019-12-29 04:07:25 0x200F002A0019 Event Informational -- None The logout of the user (user name mm_user) from the source (127.0.0.1) succeeded.\nN/A\n\n9451751 2019-12-29 04:01:01 0x200F002A0015 Event Informational -- None The login of the user (user name mm_user) from the source (127.0.0.1) succeeded.\nN/A\n\n9451750 2019-12-29 04:01:00 0x200F002A0015 Event Informational -- None The login of the user (user name mm_user) from the source (127.0.0.1) succeeded.\nN/A\n\n9417070 2019-12-28 04:07:27 0x200F002A0019 Event Informational -- None The logout of the user (user name mm_user) from the source (127.0.0.1) succeeded.\nN/A\n\n9417069 2019-12-28 04:07:27 0x200F002A0019 Event Informational -- None The logout of the user (user name mm_user) from the source (127.0.0.1) succeeded.\nN/A\n\n9416914 2019-12-28 04:01:01 0x200F002A0015 Event Informational -- None The login of the user (user name mm_user) from the source (127.0.0.1) succeeded.\nN/A\n\n9416913 2019-12-28 04:01:01 0x200F002A0015 Event Informational -- None The login of the user (user name mm_user) from the source (127.0.0.1) succeeded.\nN/A\n\n9382238 2019-12-27 04:07:32 0x200F002A0019 Event Informational -- None The logout of the user (user name mm_user) from the source (127.0.0.1) succeeded.\nN/A\n\n9382237 2019-12-27 04:07:32 0x200F002A0019 Event Informational -- None The logout of the user (user name mm_user) from the source (127.0.0.1) succeeded.\nN/A\n\n9382080 2019-12-27 04:01:02 0x200F002A0015 Event Informational -- None The login of the user (user name mm_user) from the source (127.0.0.1) succeeded.\nN/A\n\n9382079 2019-12-27 04:01:01 0x200F002A0015 Event Informational -- None The login of the user (user name mm_user) from the source (127.0.0.1) succeeded.\nN/A\n\n9347436 2019-12-26 04:07:06 0x200F002A0019 Event Informational -- None The logout of the user (user name mm_user) from the source (127.0.0.1) succeeded.\nN/A\n\n9347435 2019-12-26 04:07:06 0x200F002A0019 Event Informational -- None The logout of the user (user name mm_user) from the source (127.0.0.1) succeeded.\nN/A\n\n9347290 2019-12-26 04:01:02 0x200F002A0015 Event Informational -- None The login of the user (user name mm_user) from the source (127.0.0.1) succeeded.\nN/A\n\n9347289 2019-12-26 04:01:01 0x200F002A0015 Event Informational -- None The login of the user (user name mm_user) from the source (127.0.0.1) succeeded.\nN/A\n\n9312607 2019-12-25 04:07:09 0x200F002A0019 Event Informational -- None The logout of the user (user name mm_user) from the source (127.0.0.1) succeeded.\nN/A\n\n9312606 2019-12-25 04:07:09 0x200F002A0019 Event Informational -- None The logout of the user (user name mm_user) from the source (127.0.0.1) succeeded.\nN/A\n\n9312455 2019-12-25 04:01:01 0x200F002A0015 Event Informational -- None The login of the user (user name mm_user) from the source (127.0.0.1) succeeded.\nN/A\n\n9312454 2019-12-25 04:01:00 0x200F002A0015 Event Informational -- None The login of the user (user name mm_user) from the source (127.0.0.1) succeeded.\nN/A\n\n9277783 2019-12-24 04:07:13 0x200F002A0019 Event Informational -- None The logout of the user (user name mm_user) from the source (127.0.0.1) succeeded.\nN/A\n\n9277782 2019-12-24 04:07:13 0x200F002A0019 Event Informational -- None The logout of the user (user name mm_user) from the source (127.0.0.1) succeeded.\nN/A\n\n9277630 2019-12-24 04:01:02 0x200F002A0015 Event Informational -- None The login of the user (user name mm_user) from the source (127.0.0.1) succeeded.\nN/A\n\n9277629 2019-12-24 04:01:01 0x200F002A0015 Event Informational -- None The login of the user (user name mm_user) from the source (127.0.0.1) succeeded.\nN/A\n\n9242969 2019-12-23 04:07:17 0x200F002A0019 Event Informational -- None The logout of the user (user name mm_user) from the source (127.0.0.1) succeeded.\nN/A\n\n9242968 2019-12-23 04:07:17 0x200F002A0019 Event Informational -- None The logout of the user (user name mm_user) from the source (127.0.0.1) succeeded.\nN/A\n\n9242815 2019-12-23 04:01:02 0x200F002A0015 Event Informational -- None The login of the user (user name mm_user) from the source (127.0.0.1) succeeded.\nN/A\n\n9242814 2019-12-23 04:01:02 0x200F002A0015 Event Informational -- None The login of the user (user name mm_user) from the source (127.0.0.1) succeeded.\nN/A\n\n9208083 2019-12-22 04:07:20 0x200F002A0019 Event Informational -- None The logout of the user (user name mm_user) from the source (127.0.0.1) succeeded.\nN/A\n\n9208082 2019-12-22 04:07:20 0x200F002A0019 Event Informational -- None The logout of the user (user name mm_user) from the source (127.0.0.1) succeeded.\nN/A\n\n9207930 2019-12-22 04:01:02 0x200F002A0015 Event Informational -- None The login of the user (user name mm_user) from the source (127.0.0.1) succeeded.\nN/A\n\n9207928 2019-12-22 04:01:01 0x200F002A0015 Event Informational -- None The login of the user (user name mm_user) from the source (127.0.0.1) succeeded.\nN/A\n\n9173223 2019-12-21 04:07:25 0x200F002A0019 Event Informational -- None The logout of the user (user name mm_user) from the source (127.0.0.1) succeeded.\nN/A\n\n9173222 2019-12-21 04:07:25 0x200F002A0019 Event Informational -- None The logout of the user (user name mm_user) from the source (127.0.0.1) succeeded.\nN/A\n\n9173067 2019-12-21 04:01:02 0x200F002A0015 Event Informational -- None The login of the user (user name mm_user) from the source (127.0.0.1) succeeded.\nN/A\n\n9173066 2019-12-21 04:01:02 0x200F002A0015 Event Informational -- None The login of the user (user name mm_user) from the source (127.0.0.1) succeeded.\nN/A\n\n9138335 2019-12-20 04:07:28 0x200F002A0019 Event Informational -- None The logout of the user (user name mm_user) from the source (127.0.0.1) succeeded.\nN/A\n\n9138334 2019-12-20 04:07:28 0x200F002A0019 Event Informational -- None The logout of the user (user name mm_user) from the source (127.0.0.1) succeeded.\nN/A\n\n9138177 2019-12-20 04:01:02 0x200F002A0015 Event Informational -- None The login of the user (user name mm_user) from the source (127.0.0.1) succeeded.\nN/A\n\n9138175 2019-12-20 04:01:00 0x200F002A0015 Event Informational -- None The login of the user (user name mm_user) from the source (127.0.0.1) succeeded.\nN/A\n\n9103431 2019-12-19 04:07:32 0x200F002A0019 Event Informational -- None The logout of the user (user name mm_user) from the source (127.0.0.1) succeeded.\nN/A\n\n9103419 2019-12-19 04:07:01 0x200F002A0019 Event Informational -- None The logout of the user (user name mm_user) from the source (127.0.0.1) succeeded.\nN/A\n\n9103275 2019-12-19 04:01:01 0x200F002A0015 Event Informational -- None The login of the user (user name mm_user) from the source (127.0.0.1) succeeded.\nN/A\n\n9103274 2019-12-19 04:01:01 0x200F002A0015 Event Informational -- None The login of the user (user name mm_user) from the source (127.0.0.1) succeeded.\nN/A\n\n9068545 2019-12-18 04:07:06 0x200F002A0019 Event Informational -- None The logout of the user (user name mm_user) from the source (127.0.0.1) succeeded.\nN/A\n\n9068544 2019-12-18 04:07:06 0x200F002A0019 Event Informational -- None The logout of the user (user name mm_user) from the source (127.0.0.1) succeeded.\nN/A\n\n9068396 2019-12-18 04:01:02 0x200F002A0015 Event Informational -- None The login of the user (user name mm_user) from the source (127.0.0.1) succeeded.\nN/A\n\n9068395 2019-12-18 04:01:02 0x200F002A0015 Event Informational -- None The login of the user (user name mm_user) from the source (127.0.0.1) succeeded.\nN/A\n\n9066930 2019-12-18 03:00:34 0x100F00310002 Event Informational -- None Succeeded in deleting the key of application ISCSI_INI (application ID 7, key ID 3).\nN/A\n\n9066929 2019-12-18 03:00:33 0x100F00310002 Event Informational -- None Succeeded in updating the key of application ISCSI_INI (application ID 7, key ID 4).\nN/A\n\n9066926 2019-12-18 03:00:28 0x100F00310002 Event Informational -- None Succeeded in deleting the key of application ISCSI_TGT (application ID 6, key ID 3).\nN/A\n\n9066924 2019-12-18 03:00:27 0x100F00310002 Event Informational -- None Succeeded in updating the key of application ISCSI_TGT (application ID 6, key ID 4).\nN/A\n\n9066921 2019-12-18 03:00:21 0x100F00310002 Event Informational -- None Succeeded in updating the key of application PROTO_NDMP (application ID 4, key ID 4).\nN/A\n\n9066918 2019-12-18 03:00:15 0x100F00310002 Event Informational -- None Succeeded in updating the key of application PROTO_LDAPS (application ID 3, key ID 4).\nN/A\n\n9066914 2019-12-18 03:00:10 0x100F00310002 Event Informational -- None Succeeded in updating the key of application PROTO_AD (application ID 2, key ID 4).\nN/A\n\n9066911 2019-12-18 03:00:04 0x100F00310002 Event Informational -- None Succeeded in updating the key of application PROTO_USER (application ID 1, key ID 4).\nN/A\n\n9066908 2019-12-18 02:59:58 0x100F00310002 Event Informational -- None Succeeded in updating the key of application KMM (application ID 0, key ID 4).\nN/A\n\n9051014 2019-12-17 16:03:48 0x200F002A0019 Event Informational -- None The logout of the user (user name admin) from the source (172.31.128.99) succeeded.\nN/A\n\n9050964 2019-12-17 16:01:48 0x200F002A0019 Event Informational -- None The logout of the user (user name admin) from the source (172.31.128.99) succeeded.\nN/A\n\n9050794 2019-12-17 15:54:51 0x200F002A0019 Event Informational -- None The logout of the user (user name mm_user) from the source (127.0.0.1) succeeded.\nN/A\n\n9050659 2019-12-17 15:49:22 0x200F002A0015 Event Informational -- None The login of the user (user name mm_user) from the source (127.0.0.1) succeeded.\nN/A\n\n9050222 2019-12-17 15:31:29 0x200F002A0015 Event Informational -- None The login of the user (user name admin) from the source (172.31.128.99) succeeded.\nN/A\n\n9050216 2019-12-17 15:31:17 0x200F002A0016 Event Informational -- None The user (user name admin) failed to login from the source (172.31.128.99).The error code is 0x40403285.\nN/A\n\n9050185 2019-12-17 15:30:02 0x200F002A0015 Event Informational -- None The login of the user (user name admin) from the source (172.31.128.99) succeeded.\nN/A\n\n9050163 2019-12-17 15:29:10 0x200F002A0019 Event Informational -- None The logout of the user (user name admin) from the source (172.31.128.99) succeeded.\nN/A\n\n9050111 2019-12-17 15:27:01 0x200F002A0015 Event Informational -- None The login of the user (user name admin) from the source (172.31.128.99) succeeded.\nN/A\n\n9050093 2019-12-17 15:26:21 0x100F0108005A Event Informational -- None The management network port (Controller Enclosure CTE0, controller A, port number MGMT) has been disconnected.\nN/A\n\n9050076 2019-12-17 15:25:42 0x100F0108005B Event Informational -- None The management network port (Controller Enclosure CTE0, controller A, port number MGMT) has been connected.\nN/A\n\n9033645 2019-12-17 04:07:08 0x200F002A0019 Event Informational -- None The logout of the user (user name mm_user) from the source (127.0.0.1) succeeded.\nN/A\n\n9033644 2019-12-17 04:07:08 0x200F002A0019 Event Informational -- None The logout of the user (user name mm_user) from the source (127.0.0.1) succeeded.\nN/A\n\n9033495 2019-12-17 04:01:01 0x200F002A0015 Event Informational -- None The login of the user (user name mm_user) from the source (127.0.0.1) succeeded.\nN/A\n\n9033494 2019-12-17 04:01:00 0x200F002A0015 Event Informational -- None The login of the user (user name mm_user) from the source (127.0.0.1) succeeded.\nN/A\n\n8998803 2019-12-16 04:07:14 0x200F002A0019 Event Informational -- None The logout of the user (user name mm_user) from the source (127.0.0.1) succeeded.\nN/A\n\n8998802 2019-12-16 04:07:14 0x200F002A0019 Event Informational -- None The logout of the user (user name mm_user) from the source (127.0.0.1) succeeded.\nN/A\n\n8998652 2019-12-16 04:01:00 0x200F002A0015 Event Informational -- None The login of the user (user name mm_user) from the source (127.0.0.1) succeeded.\nN/A\n\n8998651 2019-12-16 04:01:00 0x200F002A0015 Event Informational -- None The login of the user (user name mm_user) from the source (127.0.0.1) succeeded.\nN/A\n\n8963920 2019-12-15 04:07:16 0x200F002A0019 Event Informational -- None The logout of the user (user name mm_user) from the source (127.0.0.1) succeeded.\nN/A\n\n8963919 2019-12-15 04:07:16 0x200F002A0019 Event Informational -- None The logout of the user (user name mm_user) from the source (127.0.0.1) succeeded.\nN/A\n\n8963766 2019-12-15 04:01:02 0x200F002A0015 Event Informational -- None The login of the user (user name mm_user) from the source (127.0.0.1) succeeded.\nN/A\n\n8963765 2019-12-15 04:01:01 0x200F002A0015 Event Informational -- None The login of the user (user name mm_user) from the source (127.0.0.1) succeeded.\nN/A\n\n8929023 2019-12-14 04:07:22 0x200F002A0019 Event Informational -- None The logout of the user (user name mm_user) from the source (127.0.0.1) succeeded.\nN/A\n\n8929022 2019-12-14 04:07:22 0x200F002A0019 Event Informational -- None The logout of the user (user name mm_user) from the source (127.0.0.1) succeeded.\nN/A\n\n8928867 2019-12-14 04:01:01 0x200F002A0015 Event Informational -- None The login of the user (user name mm_user) from the source (127.0.0.1) succeeded.\nN/A\n\n8928866 2019-12-14 04:01:01 0x200F002A0015 Event Informational -- None The login of the user (user name mm_user) from the source (127.0.0.1) succeeded.\nN/A\n\n8894147 2019-12-13 04:07:23 0x200F002A0019 Event Informational -- None The logout of the user (user name mm_user) from the source (127.0.0.1) succeeded.\nN/A\n\n8894146 2019-12-13 04:07:23 0x200F002A0019 Event Informational -- None The logout of the user (user name mm_user) from the source (127.0.0.1) succeeded.\nN/A\n\n8893992 2019-12-13 04:01:01 0x200F002A0015 Event Informational -- None The login of the user (user name mm_user) from the source (127.0.0.1) succeeded.\nN/A\n\n8893991 2019-12-13 04:01:00 0x200F002A0015 Event Informational -- None The login of the user (user name mm_user) from the source (127.0.0.1) succeeded.\nN/A\n\n8859422 2019-12-12 04:07:30 0x200F002A0019 Event Informational -- None The logout of the user (user name mm_user) from the source (127.0.0.1) succeeded.\nN/A\n\n8859421 2019-12-12 04:07:30 0x200F002A0019 Event Informational -- None The logout of the user (user name mm_user) from the source (127.0.0.1) succeeded.\nN/A\n\n8859261 2019-12-12 04:01:02 0x200F002A0015 Event Informational -- None The login of the user (user name mm_user) from the source (127.0.0.1) succeeded.\nN/A\n\n8859260 2019-12-12 04:01:01 0x200F002A0015 Event Informational -- None The login of the user (user name mm_user) from the source (127.0.0.1) succeeded.\nN/A\n\n8824684 2019-12-11 04:07:04 0x200F002A0019 Event Informational -- None The logout of the user (user name mm_user) from the source (127.0.0.1) succeeded.\nN/A\n\n8824683 2019-12-11 04:07:04 0x200F002A0019 Event Informational -- None The logout of the user (user name mm_user) from the source (127.0.0.1) succeeded.\nN/A\n\n8824535 2019-12-11 04:01:02 0x200F002A0015 Event Informational -- None The login of the user (user name mm_user) from the source (127.0.0.1) succeeded.\nN/A\n\n8824534 2019-12-11 04:01:01 0x200F002A0015 Event Informational -- None The login of the user (user name mm_user) from the source (127.0.0.1) succeeded.\nN/A\n\n8789923 2019-12-10 04:07:04 0x200F002A0019 Event Informational -- None The logout of the user (user name mm_user) from the source (127.0.0.1) succeeded.\nN/A\n\n8789922 2019-12-10 04:07:04 0x200F002A0019 Event Informational -- None The logout of the user (user name mm_user) from the source (127.0.0.1) succeeded.\nN/A\n\n8789775 2019-12-10 04:01:01 0x200F002A0015 Event Informational -- None The login of the user (user name mm_user) from the source (127.0.0.1) succeeded.\nN/A\n\n8789774 2019-12-10 04:01:01 0x200F002A0015 Event Informational -- None The login of the user (user name mm_user) from the source (127.0.0.1) succeeded.\nN/A\n\n8755183 2019-12-09 04:07:11 0x200F002A0019 Event Informational -- None The logout of the user (user name mm_user) from the source (127.0.0.1) succeeded.\nN/A\n\n8755182 2019-12-09 04:07:11 0x200F002A0019 Event Informational -- None The logout of the user (user name mm_user) from the source (127.0.0.1) succeeded.\nN/A\n\n8755031 2019-12-09 04:01:02 0x200F002A0015 Event Informational -- None The login of the user (user name mm_user) from the source (127.0.0.1) succeeded.\nN/A\n\n8755030 2019-12-09 04:01:02 0x200F002A0015 Event Informational -- None The login of the user (user name mm_user) from the source (127.0.0.1) succeeded.\nN/A\n\n8720427 2019-12-08 04:07:11 0x200F002A0019 Event Informational -- None The logout of the user (user name mm_user) from the source (127.0.0.1) succeeded.\nN/A\n\n8720426 2019-12-08 04:07:11 0x200F002A0019 Event Informational -- None The logout of the user (user name mm_user) from the source (127.0.0.1) succeeded.\nN/A\n\n8720277 2019-12-08 04:01:02 0x200F002A0015 Event Informational -- None The login of the user (user name mm_user) from the source (127.0
231 | You are a log anomaly classifier. You will be given a list of log entries, each with a unique index. Your task is to determine whether each log is **abnormal (1)** or **normal (0)**. Only output in the following format, without any extra explanation or comments. ## Output Format: (log_idx, status) ## Output Rules: - status must be 1 if the log entry indicates an error, failure, crash, or unusual behavior. - status must be 0 if the log entry is a normal operation or informational message. - Output **only** a list of tuples. No extra text or explanation. ## Input Logs: (7645) 76986890 2025-04-09 04:01:01 0x200F002A0015 Event Informational -- None The login of the user (user name mm_user) from the source (127.0.0.1) succeeded. N/A (7646) 21097872 2020-11-26 14:21:58 0x200F00CA0005 Event Informational -- None admin:10.33.36.225 succeeded in switching from the user view to developer view. N/A (7647) 52881853 2023-05-22 08:57:05 0x100F02440004 Event Informational -- None The link between initiator (type FC, identifier 0x100000109b10b27b) of a host and the host port (Engine 0, expansion module A, port number H1) is disconnected, time: 8:57:5, host: ID 11. N/A. (7648) 46163125 2022-11-11 15:32:40 0x100F0015001C Event Major -- None UltraPath push information from host (ID 15) is not received at the preset time point or fails to be processed. Step1 Install UltraPath of the latest version on the host. If the fault persists=>[Step2]. Step2 Collect related information and contact technical support engineers. (7649) 34684281 2021-12-19 04:01:00 0x200F002A0015 Event Informational -- None The login of the user (user name mm_user) from the source (127.0.0.1) succeeded. N/A (7650) 53760389 2023-06-16 10:19:26 0x200F002A0015 Event Informational -- None The login of the user (user name admin) from the source (10.33.36.225) succeeded. N/A (7651) 26620792 2021-05-03 04:07:14 0x200F002A0019 Event Informational -- None The logout of the user (user name mm_user) from the source (127.0.0.1) succeeded. N/A (7652) 20571794 2020-11-11 14:13:42 0x100F02440006 Event Informational -- None The link between initiator (type FC, identifier 0x21000024ff1da977) of a host and the host port (Engine 0, expansion module B, port number H2) is linked up, time: 14:13:42, host: ID 13. N/A. (7653) 19715689 2020-10-18 04:01:00 0x200F002A0015 Event Informational -- None The login of the user (user name mm_user) from the source (127.0.0.1) succeeded. N/A (7654) 35210110 2022-01-03 04:01:01 0x200F002A0015 Event Informational -- None The login of the user (user name mm_user) from the source (127.0.0.1) succeeded. N/A (7655) 35385406 2022-01-08 04:01:02 0x200F002A0015 Event Informational -- None The login of the user (user name mm_user) from the source (127.0.0.1) succeeded. N/A (7656) 17928452 2020-08-28 04:01:01 0x200F002A0015 Event Informational -- None The login of the user (user name mm_user) from the source (127.0.0.1) succeeded. N/A (7657) 68932480 2024-08-22 08:25:55 0x200F00CA0005 Event Informational -- None admin:127.127.127.10 succeeded in switching from the user view to developer view. N/A (7658) 15872486 2020-06-30 10:59:40 0x100F0015001C Event Major -- None UltraPath push information from host (ID 12) is not received at the preset time point or fails to be processed. Step1 Install UltraPath of the latest version on the host. If the fault persists=>[Step2]. Step2 Collect related information and contact technical support engineers. (7659) 17157694 2020-08-06 04:07:30 0x200F002A0019 Event Informational -- None The logout of the user (user name mm_user) from the source (127.0.0.1) succeeded. N/A (7660) 68932595 2024-08-22 08:28:24 0x200F00C90082 Event Informational -- None admin:10.33.36.228 succeeded in switching from a mode (developer view) to the user view. N/A (7661) 18523943 2020-09-14 04:01:00 0x200F002A0015 Event Informational -- None The login of the user (user name mm_user) from the source (127.0.0.1) succeeded. N/A (7662) 47373021 2022-12-16 04:07:48 0x200F002A0019 Event Informational -- None The logout of the user (user name mm_user) from the source (127.0.0.1) succeeded. N/A (7663) 51402834 2023-04-10 04:07:32 0x200F002A0019 Event Informational -- None The logout of the user (user name mm_user) from the source (127.0.0.1) succeeded. N/A (7664) 14375005 2020-05-18 14:34:00 0x200F00F5003E Event Informational -- None admin:10.33.36.225 succeeded in adding the host group (ID 12) to the mapping view (ID 13). N/A (7665) 76531449 2025-03-27 04:07:15 0x200F002A0019 Event Informational -- None The logout of the user (user name mm_user) from the source (127.0.0.1) succeeded. N/A (7666) 53761148 2023-06-16 10:48:47 0x200F0031001C Event Informational -- None admin:10.33.36.225 succeeded in deleting the exported files of controller 0A in system memory or disk (FileType disk DHA log). N/A. (7667) 55066619 2023-07-23 17:01:32 0x200F00CA0005 Event Informational -- None admin:10.33.36.225 succeeded in switching from the user view to developer view. N/A (7668) 75250277 2025-02-18 14:42:14 0x200F0100001D Event Informational -- None admin:10.33.36.228 succeeded in adding the LUN (63) to the LUN group (ID 23). N/A (7669) 63953639 2024-04-02 07:33:13 0x100F00A000F Event Informational -- None The disk (disk enclosure DAE020, slot ID 12) is inserted. N/A (7670) 51157581 2023-04-03 04:07:27 0x200F002A0019 Event Informational -- None The logout of the user (user name mm_user) from the source (127.0.0.1) succeeded. N/A (7671) 12214924 2020-03-17 15:00:21 0x100F00310002 Event Informational -- None Succeeded in deleting the key of application ISCSI_INI (application ID 7, key ID 4). N/A (7672) 44043357 2022-09-12 04:01:01 0x200F002A0015 Event Informational -- None The login of the user (user name mm_user) from the source (127.0.0.1) succeeded. N/A (7673) 15871191 2020-06-30 10:09:03 0x100F02440004 Event Informational -- None The link between initiator (type FC, identifier 0x21000024ff1da97b) of a host and the host port (Engine 0, expansion module B, port number H1) is disconnected, time: 10:9:3, host: ID 12. N/A. (7674) 70854400 2024-10-16 04:07:09 0x200F002A0019 Event Informational -- None The logout of the user (user name mm_user) from the source (127.0.0.1) succeeded. N/A (7675) 18208779 2020-09-05 04:07:02 0x200F002A0019 Event Informational -- None The logout of the user (user name mm_user) from the source (127.0.0.1) succeeded. N/A (7676) 15232868 2020-06-12 04:07:04 0x200F002A0019 Event Informational -- None The logout of the user (user name mm_user) from the source (127.0.0.1) succeeded. N/A (7677) 18278857 2020-09-07 04:07:34 0x200F002A0019 Event Informational -- None The logout of the user (user name mm_user) from the source (127.0.0.1) succeeded. N/A (7678) 16829047 2020-07-27 19:07:43 0x100F02440006 Event Informational -- None The link between initiator (type FC, identifier 0x21000024ff1cd3ad) of a host and the host port (Engine 0, expansion module B, port number H3) is linked up, time: 19:7:43, host: ID 5. N/A. | (7679, 1) (7680, 0) (7681, 0) (7682, 0) (7683, 0) (7684, 0) (7685, 0) (7686, 0) (7687, 0) (7688, 0) (7689, 0) (7690, 0) (7691, 0) (7692, 0) (7693, 0) (7694, 0) (7695, 0) (7696, 0) (7697, 0) (7698, 0) (7699, 0) (7700, 0) (7701, 1) (7702, 1) (7703, 0) (7704, 0) (7705, 0) (7706, 0) (7707, 0) (7708, 1) (7709, 0) (7710, 0) (7711, 0) | ['(7645) 76986890 2025-04-09 04:01:01 0x200F002A0015 Event Informational -- None The login of the user (user name mm_user) from the source (127.0.0.1) succeeded.\nN/A', '(7646) 21097872 2020-11-26 14:21:58 0x200F00CA0005 Event Informational -- None admin:10.33.36.225 succeeded in switching from the user view to developer view.\nN/A', '(7647) 52881853 2023-05-22 08:57:05 0x100F02440004 Event Informational -- None The link between initiator (type FC, identifier 0x100000109b10b27b) of a host and the host port (Engine 0, expansion module A, port number H1) is disconnected, time: 8:57:5, host: ID 11.\nN/A.', '(7648) 46163125 2022-11-11 15:32:40 0x100F0015001C Event Major -- None UltraPath push information from host (ID 15) is not received at the preset time point or fails to be processed.\nStep1 Install UltraPath of the latest version on the host. If the fault persists=>[Step2]. \nStep2 Collect related information and contact technical support engineers.', '(7649) 34684281 2021-12-19 04:01:00 0x200F002A0015 Event Informational -- None The login of the user (user name mm_user) from the source (127.0.0.1) succeeded.\nN/A', '(7650) 53760389 2023-06-16 10:19:26 0x200F002A0015 Event Informational -- None The login of the user (user name admin) from the source (10.33.36.225) succeeded.\nN/A', '(7651) 26620792 2021-05-03 04:07:14 0x200F002A0019 Event Informational -- None The logout of the user (user name mm_user) from the source (127.0.0.1) succeeded.\nN/A', '(7652) 20571794 2020-11-11 14:13:42 0x100F02440006 Event Informational -- None The link between initiator (type FC, identifier 0x21000024ff1da977) of a host and the host port (Engine 0, expansion module B, port number H2) is linked up, time: 14:13:42, host: ID 13.\nN/A.', '(7653) 19715689 2020-10-18 04:01:00 0x200F002A0015 Event Informational -- None The login of the user (user name mm_user) from the source (127.0.0.1) succeeded.\nN/A', '(7654) 35210110 2022-01-03 04:01:01 0x200F002A0015 Event Informational -- None The login of the user (user name mm_user) from the source (127.0.0.1) succeeded.\nN/A', '(7655) 35385406 2022-01-08 04:01:02 0x200F002A0015 Event Informational -- None The login of the user (user name mm_user) from the source (127.0.0.1) succeeded.\nN/A', '(7656) 17928452 2020-08-28 04:01:01 0x200F002A0015 Event Informational -- None The login of the user (user name mm_user) from the source (127.0.0.1) succeeded.\nN/A', '(7657) 68932480 2024-08-22 08:25:55 0x200F00CA0005 Event Informational -- None admin:127.127.127.10 succeeded in switching from the user view to developer view.\nN/A', '(7658) 15872486 2020-06-30 10:59:40 0x100F0015001C Event Major -- None UltraPath push information from host (ID 12) is not received at the preset time point or fails to be processed.\nStep1 Install UltraPath of the latest version on the host. If the fault persists=>[Step2]. \nStep2 Collect related information and contact technical support engineers.', '(7659) 17157694 2020-08-06 04:07:30 0x200F002A0019 Event Informational -- None The logout of the user (user name mm_user) from the source (127.0.0.1) succeeded.\nN/A', '(7660) 68932595 2024-08-22 08:28:24 0x200F00C90082 Event Informational -- None admin:10.33.36.228 succeeded in switching from a mode (developer view) to the user view.\nN/A', '(7661) 18523943 2020-09-14 04:01:00 0x200F002A0015 Event Informational -- None The login of the user (user name mm_user) from the source (127.0.0.1) succeeded.\nN/A', '(7662) 47373021 2022-12-16 04:07:48 0x200F002A0019 Event Informational -- None The logout of the user (user name mm_user) from the source (127.0.0.1) succeeded.\nN/A', '(7663) 51402834 2023-04-10 04:07:32 0x200F002A0019 Event Informational -- None The logout of the user (user name mm_user) from the source (127.0.0.1) succeeded.\nN/A', '(7664) 14375005 2020-05-18 14:34:00 0x200F00F5003E Event Informational -- None admin:10.33.36.225 succeeded in adding the host group (ID 12) to the mapping view (ID 13).\nN/A', '(7665) 76531449 2025-03-27 04:07:15 0x200F002A0019 Event Informational -- None The logout of the user (user name mm_user) from the source (127.0.0.1) succeeded.\nN/A', '(7666) 53761148 2023-06-16 10:48:47 0x200F0031001C Event Informational -- None admin:10.33.36.225 succeeded in deleting the exported files of controller 0A in system memory or disk (FileType disk DHA log).\nN/A.', '(7667) 55066619 2023-07-23 17:01:32 0x200F00CA0005 Event Informational -- None admin:10.33.36.225 succeeded in switching from the user view to developer view.\nN/A', '(7668) 75250277 2025-02-18 14:42:14 0x200F0100001D Event Informational -- None admin:10.33.36.228 succeeded in adding the LUN (63) to the LUN group (ID 23).\nN/A', '(7669) 63953639 2024-04-02 07:33:13 0x100F00A000F Event Informational -- None The disk (disk enclosure DAE020, slot ID 12) is inserted.\nN/A', '(7670) 51157581 2023-04-03 04:07:27 0x200F002A0019 Event Informational -- None The logout of the user (user name mm_user) from the source (127.0.0.1) succeeded.\nN/A', '(7671) 12214924 2020-03-17 15:00:21 0x100F00310002 Event Informational -- None Succeeded in deleting the key of application ISCSI_INI (application ID 7, key ID 4).\nN/A', '(7672) 44043357 2022-09-12 04:01:01 0x200F002A0015 Event Informational -- None The login of the user (user name mm_user) from the source (127.0.0.1) succeeded.\nN/A', '(7673) 15871191 2020-06-30 10:09:03 0x100F02440004 Event Informational -- None The link between initiator (type FC, identifier 0x21000024ff1da97b) of a host and the host port (Engine 0, expansion module B, port number H1) is disconnected, time: 10:9:3, host: ID 12.\nN/A.', '(7674) 70854400 2024-10-16 04:07:09 0x200F002A0019 Event Informational -- None The logout of the user (user name mm_user) from the source (127.0.0.1) succeeded.\nN/A', '(7675) 18208779 2020-09-05 04:07:02 0x200F002A0019 Event Informational -- None The logout of the user (user name mm_user) from the source (127.0.0.1) succeeded.\nN/A', '(7676) 15232868 2020-06-12 04:07:04 0x200F002A0019 Event Informational -- None The logout of the user (user name mm_user) from the source (127.0.0.1) succeeded.\nN/A', '(7677) 18278857 2020-09-07 04:07:34 0x200F002A0019 Event Informational -- None The logout of the user (user name mm_user) from the source (127.0.0.1) succeeded.\nN/A', '(7678) 16829047 2020-07-27 19:07:43 0x100F02440006 Event Informational -- None The link between initiator (type FC, identifier 0x21000024ff1cd3ad) of a host and the host port (Engine 0, expansion module B, port number H3) is linked up, time: 19:7:43, host: ID 5.\nN/A.']
232 | You are a log anomaly classifier. You will be given a list of log entries, each with a unique index. Your task is to determine whether each log is **abnormal (1)** or **normal (0)**. Only output in the following format, without any extra explanation or comments. ## Output Format: (log_idx, status) ## Output Rules: - status must be 1 if the log entry indicates an error, failure, crash, or unusual behavior. - status must be 0 if the log entry is a normal operation or informational message. - Output **only** a list of tuples. No extra text or explanation. ## Input Logs: (7679) 26382973 2021-04-26 09:17:50 0x100F0015001C Event Major -- None UltraPath push information from host (ID 16) is not received at the preset time point or fails to be processed. Step1 Install UltraPath of the latest version on the host. If the fault persists=>[Step2]. Step2 Collect related information and contact technical support engineers. (7680) 33176939 2021-11-06 04:07:32 0x200F002A0019 Event Informational -- None The logout of the user (user name mm_user) from the source (127.0.0.1) succeeded. N/A (7681) 57599491 2023-10-04 00:00:17 0x100F00D20015 Event Informational -- None The BBU module (controller enclosure CTE0, BBU module PSU 0) was in periodic discharge test. N/A (7682) 57832592 2023-10-10 15:30:54 0x200F0031001A Event Informational -- None admin:10.33.36.225 succeeded in downloading a file (type disk DHA log) of controller 0B. N/A. (7683) 73815863 2025-01-08 16:29:56 0x200F00C90082 Event Informational -- None admin:10.33.36.227 succeeded in switching from a mode (developer view) to the user view. N/A (7684) 57857775 2023-10-11 08:38:35 0x200F00C90082 Event Informational -- None admin:10.33.36.225 succeeded in switching from a mode (developer view) to the user view. N/A (7685) 22528397 2021-01-06 10:02:06 0x200F002A0019 Event Informational -- None The logout of the user (user name admin) from the source (10.33.36.225) succeeded. N/A (7686) 22780723 2021-01-13 14:52:26 0x200F01000014 Event Informational -- None admin:10.33.36.225 succeeded in creating the LUN group (name yingyongku23Group). N/A (7687) 25568937 2021-04-03 04:01:01 0x200F002A0015 Event Informational -- None The login of the user (user name mm_user) from the source (127.0.0.1) succeeded. N/A (7688) 28268699 2021-06-19 04:07:49 0x200F002A0019 Event Informational -- None The logout of the user (user name mm_user) from the source (127.0.0.1) succeeded. N/A (7689) 68932621 2024-08-22 08:28:57 0x200F00C90082 Event Informational -- None admin:10.33.36.228 succeeded in switching from a mode (developer view) to the user view. N/A (7690) 53760040 2023-06-16 10:08:17 0x200F00C90082 Event Informational -- None admin:10.33.36.225 succeeded in switching from a mode (developer view) to the user view. N/A (7691) 66262041 2024-06-07 04:07:12 0x200F002A0019 Event Informational -- None The logout of the user (user name mm_user) from the source (127.0.0.1) succeeded. N/A (7692) 60829366 2024-01-04 04:01:00 0x200F002A0015 Event Informational -- None The login of the user (user name mm_user) from the source (127.0.0.1) succeeded. N/A (7693) 31809470 2021-09-28 04:01:02 0x200F002A0015 Event Informational -- None The login of the user (user name mm_user) from the source (127.0.0.1) succeeded. N/A (7694) 16366995 2020-07-14 14:26:08 0x100F02440004 Event Informational -- None The link between initiator (type FC, identifier 0x21000024ff1da8ed) of a host and the host port (Engine 0, expansion module B, port number H0) is disconnected, time: 14:26:8, host: ID 12. N/A. (7695) 29881301 2021-08-04 04:07:10 0x200F002A0019 Event Informational -- None The logout of the user (user name mm_user) from the source (127.0.0.1) succeeded. N/A (7696) 70098415 2024-09-24 14:21:26 0x200F00C90082 Event Informational -- None admin:127.127.127.11 succeeded in switching from a mode (developer view) to the user view. N/A (7697) 72185976 2024-11-23 04:07:26 0x200F002A0019 Event Informational -- None The logout of the user (user name mm_user) from the source (127.0.0.1) succeeded. N/A (7698) 68935575 2024-08-22 10:22:34 0x200F00C90082 Event Informational -- None admin:127.127.127.10 succeeded in switching from a mode (developer view) to the user view. N/A (7699) 24744785 2021-03-10 15:37:37 0x100F02440004 Event Informational -- None The link between initiator (type FC, identifier 0x100000109b2f63a2) of a host and the host port (Engine 0, expansion module A, port number H2) is disconnected, time: 15:37:37, host: ID 10. N/A. (7700) 11121162 2020-02-15 04:01:01 0x200F002A0015 Event Informational -- None The login of the user (user name mm_user) from the source (127.0.0.1) succeeded. N/A (7701) 26358103 2021-04-25 16:17:06 0x100F0015001C Event Major -- None UltraPath push information from host (ID 16) is not received at the preset time point or fails to be processed. Step1 Install UltraPath of the latest version on the host. If the fault persists=>[Step2]. Step2 Collect related information and contact technical support engineers. (7702) 15638408 2020-06-23 18:25:23 0x100F0015001C Event Major -- None UltraPath push information from host (ID 12) is not received at the preset time point or fails to be processed. Step1 Install UltraPath of the latest version on the host. If the fault persists=>[Step2]. Step2 Collect related information and contact technical support engineers. (7703) 67225343 2024-07-04 15:38:41 0x200F00CA0005 Event Informational -- None admin:127.127.127.10 succeeded in switching from the user view to developer view. N/A (7704) 73816047 2025-01-08 16:33:33 0x200F00C90082 Event Informational -- None admin:10.33.36.227 succeeded in switching from a mode (developer view) to the user view. N/A (7705) 39626836 2022-05-09 04:01:01 0x200F002A0015 Event Informational -- None The login of the user (user name mm_user) from the source (127.0.0.1) succeeded. N/A (7706) 42536231 2022-07-31 04:07:02 0x200F002A0019 Event Informational -- None The logout of the user (user name mm_user) from the source (127.0.0.1) succeeded. N/A (7707) 16828688 2020-07-27 18:53:54 0x100F02440004 Event Informational -- None The link between initiator (type FC, identifier 0x21000024ff1cd3ad) of a host and the host port (Engine 0, expansion module A, port number H1) is disconnected, time: 18:53:54, host: ID 5. N/A. (7708) 24252666 2021-02-24 14:49:55 0x100F0015001C Event Major -- None UltraPath push information from host (ID 13) is not received at the preset time point or fails to be processed. Step1 Install UltraPath of the latest version on the host. If the fault persists=>[Step2]. Step2 Collect related information and contact technical support engineers. (7709) 30687485 2021-08-27 04:01:00 0x200F002A0015 Event Informational -- None The login of the user (user name mm_user) from the source (127.0.0.1) succeeded. N/A (7710) 73096800 2024-12-19 04:01:01 0x200F002A0015 Event Informational -- None The login of the user (user name mm_user) from the source (127.0.0.1) succeeded. N/A (7711) 68049882 2024-07-28 04:01:01 0x200F002A0015 Event Informational -- None The login of the user (user name mm_user) from the source (127.0.0.1) succeeded. N/A | (7745, 1) (7746, 0) (7747, 0) (7748, 0) (7749, 0) (7750, 0) (7751, 1) (7752, 0) (7753, 0) (7754, 0) (7755, 0) (7756, 0) (7757, 0) (7758, 0) (7759, 0) (7760, 0) (7761, 0) (7762, 0) (7763, 0) (7764, 0) (7765, 0) (7766, 0) (7767, 0) (7768, 1) (7769, 0) (7770, 0) (7771, 0) (7772, 0) (7773, 0) (7774, 0) (7775, 0) (7776, 0) | ['(7679) 26382973 2021-04-26 09:17:50 0x100F0015001C Event Major -- None UltraPath push information from host (ID 16) is not received at the preset time point or fails to be processed.\nStep1 Install UltraPath of the latest version on the host. If the fault persists=>[Step2]. \nStep2 Collect related information and contact technical support engineers.', '(7680) 33176939 2021-11-06 04:07:32 0x200F002A0019 Event Informational -- None The logout of the user (user name mm_user) from the source (127.0.0.1) succeeded.\nN/A', '(7681) 57599491 2023-10-04 00:00:17 0x100F00D20015 Event Informational -- None The BBU module (controller enclosure CTE0, BBU module PSU 0) was in periodic discharge test.\nN/A', '(7682) 57832592 2023-10-10 15:30:54 0x200F0031001A Event Informational -- None admin:10.33.36.225 succeeded in downloading a file (type disk DHA log) of controller 0B.\nN/A.', '(7683) 73815863 2025-01-08 16:29:56 0x200F00C90082 Event Informational -- None admin:10.33.36.227 succeeded in switching from a mode (developer view) to the user view.\nN/A', '(7684) 57857775 2023-10-11 08:38:35 0x200F00C90082 Event Informational -- None admin:10.33.36.225 succeeded in switching from a mode (developer view) to the user view.\nN/A', '(7685) 22528397 2021-01-06 10:02:06 0x200F002A0019 Event Informational -- None The logout of the user (user name admin) from the source (10.33.36.225) succeeded.\nN/A', '(7686) 22780723 2021-01-13 14:52:26 0x200F01000014 Event Informational -- None admin:10.33.36.225 succeeded in creating the LUN group (name yingyongku23Group).\nN/A', '(7687) 25568937 2021-04-03 04:01:01 0x200F002A0015 Event Informational -- None The login of the user (user name mm_user) from the source (127.0.0.1) succeeded.\nN/A', '(7688) 28268699 2021-06-19 04:07:49 0x200F002A0019 Event Informational -- None The logout of the user (user name mm_user) from the source (127.0.0.1) succeeded.\nN/A', '(7689) 68932621 2024-08-22 08:28:57 0x200F00C90082 Event Informational -- None admin:10.33.36.228 succeeded in switching from a mode (developer view) to the user view.\nN/A', '(7690) 53760040 2023-06-16 10:08:17 0x200F00C90082 Event Informational -- None admin:10.33.36.225 succeeded in switching from a mode (developer view) to the user view.\nN/A', '(7691) 66262041 2024-06-07 04:07:12 0x200F002A0019 Event Informational -- None The logout of the user (user name mm_user) from the source (127.0.0.1) succeeded.\nN/A', '(7692) 60829366 2024-01-04 04:01:00 0x200F002A0015 Event Informational -- None The login of the user (user name mm_user) from the source (127.0.0.1) succeeded.\nN/A', '(7693) 31809470 2021-09-28 04:01:02 0x200F002A0015 Event Informational -- None The login of the user (user name mm_user) from the source (127.0.0.1) succeeded.\nN/A', '(7694) 16366995 2020-07-14 14:26:08 0x100F02440004 Event Informational -- None The link between initiator (type FC, identifier 0x21000024ff1da8ed) of a host and the host port (Engine 0, expansion module B, port number H0) is disconnected, time: 14:26:8, host: ID 12.\nN/A.', '(7695) 29881301 2021-08-04 04:07:10 0x200F002A0019 Event Informational -- None The logout of the user (user name mm_user) from the source (127.0.0.1) succeeded.\nN/A', '(7696) 70098415 2024-09-24 14:21:26 0x200F00C90082 Event Informational -- None admin:127.127.127.11 succeeded in switching from a mode (developer view) to the user view.\nN/A', '(7697) 72185976 2024-11-23 04:07:26 0x200F002A0019 Event Informational -- None The logout of the user (user name mm_user) from the source (127.0.0.1) succeeded.\nN/A', '(7698) 68935575 2024-08-22 10:22:34 0x200F00C90082 Event Informational -- None admin:127.127.127.10 succeeded in switching from a mode (developer view) to the user view.\nN/A', '(7699) 24744785 2021-03-10 15:37:37 0x100F02440004 Event Informational -- None The link between initiator (type FC, identifier 0x100000109b2f63a2) of a host and the host port (Engine 0, expansion module A, port number H2) is disconnected, time: 15:37:37, host: ID 10.\nN/A.', '(7700) 11121162 2020-02-15 04:01:01 0x200F002A0015 Event Informational -- None The login of the user (user name mm_user) from the source (127.0.0.1) succeeded.\nN/A', '(7701) 26358103 2021-04-25 16:17:06 0x100F0015001C Event Major -- None UltraPath push information from host (ID 16) is not received at the preset time point or fails to be processed.\nStep1 Install UltraPath of the latest version on the host. If the fault persists=>[Step2]. \nStep2 Collect related information and contact technical support engineers.', '(7702) 15638408 2020-06-23 18:25:23 0x100F0015001C Event Major -- None UltraPath push information from host (ID 12) is not received at the preset time point or fails to be processed.\nStep1 Install UltraPath of the latest version on the host. If the fault persists=>[Step2]. \nStep2 Collect related information and contact technical support engineers.', '(7703) 67225343 2024-07-04 15:38:41 0x200F00CA0005 Event Informational -- None admin:127.127.127.10 succeeded in switching from the user view to developer view.\nN/A', '(7704) 73816047 2025-01-08 16:33:33 0x200F00C90082 Event Informational -- None admin:10.33.36.227 succeeded in switching from a mode (developer view) to the user view.\nN/A', '(7705) 39626836 2022-05-09 04:01:01 0x200F002A0015 Event Informational -- None The login of the user (user name mm_user) from the source (127.0.0.1) succeeded.\nN/A', '(7706) 42536231 2022-07-31 04:07:02 0x200F002A0019 Event Informational -- None The logout of the user (user name mm_user) from the source (127.0.0.1) succeeded.\nN/A', '(7707) 16828688 2020-07-27 18:53:54 0x100F02440004 Event Informational -- None The link between initiator (type FC, identifier 0x21000024ff1cd3ad) of a host and the host port (Engine 0, expansion module A, port number H1) is disconnected, time: 18:53:54, host: ID 5.\nN/A.', '(7708) 24252666 2021-02-24 14:49:55 0x100F0015001C Event Major -- None UltraPath push information from host (ID 13) is not received at the preset time point or fails to be processed.\nStep1 Install UltraPath of the latest version on the host. If the fault persists=>[Step2]. \nStep2 Collect related information and contact technical support engineers.', '(7709) 30687485 2021-08-27 04:01:00 0x200F002A0015 Event Informational -- None The login of the user (user name mm_user) from the source (127.0.0.1) succeeded.\nN/A', '(7710) 73096800 2024-12-19 04:01:01 0x200F002A0015 Event Informational -- None The login of the user (user name mm_user) from the source (127.0.0.1) succeeded.\nN/A', '(7711) 68049882 2024-07-28 04:01:01 0x200F002A0015 Event Informational -- None The login of the user (user name mm_user) from the source (127.0.0.1) succeeded.\nN/A']
233 | You are a log anomaly classifier. You will be given a list of log entries, each with a unique index. Your task is to determine whether each log is **abnormal (1)** or **normal (0)**. Only output in the following format, without any extra explanation or comments. ## Output Format: (log_idx, status) ## Output Rules: - status must be 1 if the log entry indicates an error, failure, crash, or unusual behavior. - status must be 0 if the log entry is a normal operation or informational message. - Output **only** a list of tuples. No extra text or explanation. ## Input Logs: (7712) 55775271 2023-08-12 22:13:57 0x100F000A004C Event Informational -- None The self-check of the disk (disk enclosure DAE040, slot ID 11) completed. The check result is unsuccessfully. N/A (7713) 20608716 2020-11-12 15:28:32 0x100F02440004 Event Informational -- None The link between initiator (type FC, identifier 0x100000109b2f6521) of a host and the host port (Engine 0, expansion module B, port number H1) is disconnected, time: 15:28:32, host: ID 9. N/A. (7714) 53759634 2023-06-16 09:58:58 0x200F00C90082 Event Informational -- None admin:10.33.36.225 succeeded in switching from a mode (developer view) to the user view. N/A (7715) 32791286 2021-10-26 04:07:41 0x200F002A0019 Event Informational -- None The logout of the user (user name mm_user) from the source (127.0.0.1) succeeded. N/A (7716) 60829523 2024-01-04 04:07:16 0x200F002A0019 Event Informational -- None The logout of the user (user name mm_user) from the source (127.0.0.1) succeeded. N/A (7717) 57831674 2023-10-10 15:01:38 0x200F002A0019 Event Informational -- None The logout of the user (user name admin) from the source (10.33.36.225) succeeded. N/A (7718) 71142916 2024-10-24 09:43:07 0x200F002A0015 Event Informational -- None The login of the user (user name admin) from the source (10.33.36.78) succeeded. N/A (7719) 39731986 2022-05-12 04:01:00 0x200F002A0015 Event Informational -- None The login of the user (user name mm_user) from the source (127.0.0.1) succeeded. N/A (7720) 67642364 2024-07-16 12:55:28 0x100F00A000F Event Informational -- None The disk (disk enclosure DAE050, slot ID 22) is inserted. N/A (7721) 57858484 2023-10-11 09:00:06 0x200F00C90082 Event Informational -- None admin:10.33.36.225 succeeded in switching from a mode (developer view) to the user view. N/A (7722) 75226926 2025-02-17 22:42:59 0x200F002A0019 Event Informational -- None The logout of the user (user name admin) from the source (10.33.36.78) succeeded. N/A (7723) 37734174 2022-03-16 04:01:02 0x200F002A0015 Event Informational -- None The login of the user (user name mm_user) from the source (127.0.0.1) succeeded. N/A (7724) 75051696 2025-02-12 22:43:16 0x200F002A0019 Event Informational -- None The logout of the user (user name admin) from the source (10.33.36.78) succeeded. N/A (7725) 68932741 2024-08-22 08:30:42 0x200F00C90082 Event Informational -- None admin:10.33.36.228 succeeded in switching from a mode (developer view) to the user view. N/A (7726) 59848356 2023-12-07 04:01:02 0x200F002A0015 Event Informational -- None The login of the user (user name mm_user) from the source (127.0.0.1) succeeded. N/A (7727) 43455038 2022-08-26 09:13:48 0x200F00CA0005 Event Informational -- None admin:10.33.36.225 succeeded in switching from the user view to developer view. N/A (7728) 16368657 2020-07-14 15:31:59 0x100F02440006 Event Informational -- None The link between initiator (type FC, identifier 0x21000024ff1da97b) of a host and the host port (Engine 0, expansion module A, port number H1) is linked up, time: 15:31:59, host: ID 12. N/A. (7729) 36086764 2022-01-28 04:07:03 0x200F002A0019 Event Informational -- None The logout of the user (user name mm_user) from the source (127.0.0.1) succeeded. N/A (7730) 13568210 2020-04-25 12:48:40 0x100F0015001C Event Major -- None UltraPath push information from host (ID 3) is not received at the preset time point or fails to be processed. Step1 Install UltraPath of the latest version on the host. If the fault persists=>[Step2]. Step2 Collect related information and contact technical support engineers. (7731) 29004860 2021-07-10 04:07:10 0x200F002A0019 Event Informational -- None The logout of the user (user name mm_user) from the source (127.0.0.1) succeeded. N/A (7732) 21097848 2020-11-26 14:21:32 0x200F00CA0005 Event Informational -- None admin:127.127.127.10 succeeded in switching from the user view to developer view. N/A (7733) 57865037 2023-10-11 13:20:27 0x200F00CA0005 Event Informational -- None admin:10.33.36.225 succeeded in switching from the user view to developer view. N/A (7734) 27532196 2021-05-29 04:01:01 0x200F002A0015 Event Informational -- None The login of the user (user name mm_user) from the source (127.0.0.1) succeeded. N/A (7735) 33352257 2021-11-11 04:07:44 0x200F002A0019 Event Informational -- None The logout of the user (user name mm_user) from the source (127.0.0.1) succeeded. N/A (7736) 17139585 2020-08-05 15:43:45 0x200F002A0019 Event Informational -- None The logout of the user (user name mm_user) from the source (127.0.0.1) succeeded. N/A (7737) 73815708 2025-01-08 16:25:21 0x200F00CA0005 Event Informational -- None admin:10.33.36.227 succeeded in switching from the user view to developer view. N/A (7738) 54942588 2023-07-20 04:01:01 0x200F002A0015 Event Informational -- None The login of the user (user name mm_user) from the source (127.0.0.1) succeeded. N/A (7739) 27163293 2021-05-18 15:32:06 0x100F02440006 Event Informational -- None The link between initiator (type FC, identifier 0x21000024ff1da977) of a host and the host port (Engine 0, expansion module A, port number H0) is linked up, time: 15:32:6, host: ID 13. N/A. (7740) 24026742 2021-02-18 04:07:12 0x200F002A0019 Event Informational -- None The logout of the user (user name mm_user) from the source (127.0.0.1) succeeded. N/A (7741) 67251283 2024-07-05 09:15:36 0x200F00C90082 Event Informational -- None admin:10.33.36.228 succeeded in switching from a mode (developer view) to the user view. N/A (7742) 52917596 2023-05-23 09:21:55 0x100F0015001C Event Major -- None UltraPath push information from host (ID 10) is not received at the preset time point or fails to be processed. Step1 Install UltraPath of the latest version on the host. If the fault persists=>[Step2]. Step2 Collect related information and contact technical support engineers. (7743) 67249350 2024-07-05 08:00:42 0x200F00C90082 Event Informational -- None admin:10.33.36.228 succeeded in switching from a mode (developer view) to the user view. N/A (7744) 16368812 2020-07-14 15:37:43 0x100F0015001C Event Major -- None UltraPath push information from host (ID 12) is not received at the preset time point or fails to be processed. Step1 Install UltraPath of the latest version on the host. If the fault persists=>[Step2]. Step2 Collect related information and contact technical support engineers. | (7712, 1) (7713, 0) (7714, 0) (7715, 0) (7716, 0) (7717, 0) (7718, 0) (7719, 0) (7720, 0) (7721, 0) (7722, 0) (7723, 0) (7724, 0) (7725, 0) (7726, 0) (7727, 0) (7728, 0) (7729, 0) (7730, 1) (7731, 0) (7732, 0) (7733, 0) (7734, 0) (7735, 0) (7736, 0) (7737, 0) (7738, 0) (7739, 0) (7740, 0) (7741, 0) (7742, 1) (7743, 0) (7744, 1) | ['(7712) 55775271 2023-08-12 22:13:57 0x100F000A004C Event Informational -- None The self-check of the disk (disk enclosure DAE040, slot ID 11) completed. The check result is unsuccessfully.\nN/A', '(7713) 20608716 2020-11-12 15:28:32 0x100F02440004 Event Informational -- None The link between initiator (type FC, identifier 0x100000109b2f6521) of a host and the host port (Engine 0, expansion module B, port number H1) is disconnected, time: 15:28:32, host: ID 9.\nN/A.', '(7714) 53759634 2023-06-16 09:58:58 0x200F00C90082 Event Informational -- None admin:10.33.36.225 succeeded in switching from a mode (developer view) to the user view.\nN/A', '(7715) 32791286 2021-10-26 04:07:41 0x200F002A0019 Event Informational -- None The logout of the user (user name mm_user) from the source (127.0.0.1) succeeded.\nN/A', '(7716) 60829523 2024-01-04 04:07:16 0x200F002A0019 Event Informational -- None The logout of the user (user name mm_user) from the source (127.0.0.1) succeeded.\nN/A', '(7717) 57831674 2023-10-10 15:01:38 0x200F002A0019 Event Informational -- None The logout of the user (user name admin) from the source (10.33.36.225) succeeded.\nN/A', '(7718) 71142916 2024-10-24 09:43:07 0x200F002A0015 Event Informational -- None The login of the user (user name admin) from the source (10.33.36.78) succeeded.\nN/A', '(7719) 39731986 2022-05-12 04:01:00 0x200F002A0015 Event Informational -- None The login of the user (user name mm_user) from the source (127.0.0.1) succeeded.\nN/A', '(7720) 67642364 2024-07-16 12:55:28 0x100F00A000F Event Informational -- None The disk (disk enclosure DAE050, slot ID 22) is inserted.\nN/A', '(7721) 57858484 2023-10-11 09:00:06 0x200F00C90082 Event Informational -- None admin:10.33.36.225 succeeded in switching from a mode (developer view) to the user view.\nN/A', '(7722) 75226926 2025-02-17 22:42:59 0x200F002A0019 Event Informational -- None The logout of the user (user name admin) from the source (10.33.36.78) succeeded.\nN/A', '(7723) 37734174 2022-03-16 04:01:02 0x200F002A0015 Event Informational -- None The login of the user (user name mm_user) from the source (127.0.0.1) succeeded.\nN/A', '(7724) 75051696 2025-02-12 22:43:16 0x200F002A0019 Event Informational -- None The logout of the user (user name admin) from the source (10.33.36.78) succeeded.\nN/A', '(7725) 68932741 2024-08-22 08:30:42 0x200F00C90082 Event Informational -- None admin:10.33.36.228 succeeded in switching from a mode (developer view) to the user view.\nN/A', '(7726) 59848356 2023-12-07 04:01:02 0x200F002A0015 Event Informational -- None The login of the user (user name mm_user) from the source (127.0.0.1) succeeded.\nN/A', '(7727) 43455038 2022-08-26 09:13:48 0x200F00CA0005 Event Informational -- None admin:10.33.36.225 succeeded in switching from the user view to developer view.\nN/A', '(7728) 16368657 2020-07-14 15:31:59 0x100F02440006 Event Informational -- None The link between initiator (type FC, identifier 0x21000024ff1da97b) of a host and the host port (Engine 0, expansion module A, port number H1) is linked up, time: 15:31:59, host: ID 12.\nN/A.', '(7729) 36086764 2022-01-28 04:07:03 0x200F002A0019 Event Informational -- None The logout of the user (user name mm_user) from the source (127.0.0.1) succeeded.\nN/A', '(7730) 13568210 2020-04-25 12:48:40 0x100F0015001C Event Major -- None UltraPath push information from host (ID 3) is not received at the preset time point or fails to be processed.\nStep1 Install UltraPath of the latest version on the host. If the fault persists=>[Step2]. \nStep2 Collect related information and contact technical support engineers.', '(7731) 29004860 2021-07-10 04:07:10 0x200F002A0019 Event Informational -- None The logout of the user (user name mm_user) from the source (127.0.0.1) succeeded.\nN/A', '(7732) 21097848 2020-11-26 14:21:32 0x200F00CA0005 Event Informational -- None admin:127.127.127.10 succeeded in switching from the user view to developer view.\nN/A', '(7733) 57865037 2023-10-11 13:20:27 0x200F00CA0005 Event Informational -- None admin:10.33.36.225 succeeded in switching from the user view to developer view.\nN/A', '(7734) 27532196 2021-05-29 04:01:01 0x200F002A0015 Event Informational -- None The login of the user (user name mm_user) from the source (127.0.0.1) succeeded.\nN/A', '(7735) 33352257 2021-11-11 04:07:44 0x200F002A0019 Event Informational -- None The logout of the user (user name mm_user) from the source (127.0.0.1) succeeded.\nN/A', '(7736) 17139585 2020-08-05 15:43:45 0x200F002A0019 Event Informational -- None The logout of the user (user name mm_user) from the source (127.0.0.1) succeeded.\nN/A', '(7737) 73815708 2025-01-08 16:25:21 0x200F00CA0005 Event Informational -- None admin:10.33.36.227 succeeded in switching from the user view to developer view.\nN/A', '(7738) 54942588 2023-07-20 04:01:01 0x200F002A0015 Event Informational -- None The login of the user (user name mm_user) from the source (127.0.0.1) succeeded.\nN/A', '(7739) 27163293 2021-05-18 15:32:06 0x100F02440006 Event Informational -- None The link between initiator (type FC, identifier 0x21000024ff1da977) of a host and the host port (Engine 0, expansion module A, port number H0) is linked up, time: 15:32:6, host: ID 13.\nN/A.', '(7740) 24026742 2021-02-18 04:07:12 0x200F002A0019 Event Informational -- None The logout of the user (user name mm_user) from the source (127.0.0.1) succeeded.\nN/A', '(7741) 67251283 2024-07-05 09:15:36 0x200F00C90082 Event Informational -- None admin:10.33.36.228 succeeded in switching from a mode (developer view) to the user view.\nN/A', '(7742) 52917596 2023-05-23 09:21:55 0x100F0015001C Event Major -- None UltraPath push information from host (ID 10) is not received at the preset time point or fails to be processed.\nStep1 Install UltraPath of the latest version on the host. If the fault persists=>[Step2]. \nStep2 Collect related information and contact technical support engineers.', '(7743) 67249350 2024-07-05 08:00:42 0x200F00C90082 Event Informational -- None admin:10.33.36.228 succeeded in switching from a mode (developer view) to the user view.\nN/A', '(7744) 16368812 2020-07-14 15:37:43 0x100F0015001C Event Major -- None UltraPath push information from host (ID 12) is not received at the preset time point or fails to be processed.\nStep1 Install UltraPath of the latest version on the host. If the fault persists=>[Step2]. \nStep2 Collect related information and contact technical support engineers.']
234 | You are a log anomaly classifier. You will be given a list of log entries, each with a unique index. Your task is to determine whether each log is **abnormal (1)** or **normal (0)**. Only output in the following format, without any extra explanation or comments. ## Output Format: (log_idx, status) ## Output Rules: - status must be 1 if the log entry indicates an error, failure, crash, or unusual behavior. - status must be 0 if the log entry is a normal operation or informational message. - Output **only** a list of tuples. No extra text or explanation. ## Input Logs: (7745) 61317834 2024-01-18 02:36:41 0x200F000A005B Fault Major Recovered 2024-01-22 10:14:02 Disk (Disk Enclosure DAE020, controller 0A, slot 24, serial number --) is isolated. Step1 Check whether an alarm is generated indicating disk faults. 1.1 If yes, replace the isolated disk. If the alarm persists=>[Step2]. 1.2 If no=>[Step2]. Step2 Collect related information and contact technical support engineers. (7746) 22835145 2021-01-15 04:07:25 0x200F002A0019 Event Informational -- None The logout of the user (user name mm_user) from the source (127.0.0.1) succeeded. N/A (7747) 44954648 2022-10-08 04:01:01 0x200F002A0015 Event Informational -- None The login of the user (user name mm_user) from the source (127.0.0.1) succeeded. N/A (7748) 16827088 2020-07-27 17:54:15 0x100F02440004 Event Informational -- None The link between initiator (type FC, identifier 0x100000109b2f6492) of a host and the host port (Engine 0, expansion module B, port number H2) is disconnected, time: 17:54:15, host: ID 6. N/A. (7749) 22870203 2021-01-16 04:07:10 0x200F002A0019 Event Informational -- None The logout of the user (user name mm_user) from the source (127.0.0.1) succeeded. N/A (7750) 19996032 2020-10-26 04:01:01 0x200F002A0015 Event Informational -- None The login of the user (user name mm_user) from the source (127.0.0.1) succeeded. N/A (7751) 76823219 2025-04-04 11:55:16 0x200F000A005B Fault Major Recovered 2025-04-08 13:59:23 Disk (Disk Enclosure DAE060, controller 0A, slot 5, serial number --) is isolated. Step1 Check whether an alarm is generated indicating disk faults. 1.1 If yes, replace the isolated disk. If the alarm persists=>[Step2]. 1.2 If no=>[Step2]. Step2 Collect related information and contact technical support engineers. (7752) 57831849 2023-10-10 15:04:49 0x200F00C90082 Event Informational -- None admin:127.127.127.10 succeeded in switching from a mode (developer view) to the user view. N/A (7753) 52713617 2023-05-17 13:50:24 0x200F002A0019 Event Informational -- None The logout of the user (user name admin) from the source (10.33.36.225) succeeded. N/A (7754) 58797387 2023-11-07 04:01:02 0x200F002A0015 Event Informational -- None The login of the user (user name mm_user) from the source (127.0.0.1) succeeded. N/A (7755) 57745609 2023-10-08 04:07:25 0x200F002A0019 Event Informational -- None The logout of the user (user name mm_user) from the source (127.0.0.1) succeeded. N/A (7756) 57858808 2023-10-11 09:11:11 0x200F002A0019 Event Informational -- None The logout of the user (user name admin) from the source (127.127.127.10) succeeded. N/A (7757) 24468836 2021-03-02 18:45:26 0x100F02440004 Event Informational -- None The link between initiator (type FC, identifier 0x21000024ff1da8ed) of a host and the host port (Engine 0, expansion module A, port number H2) is disconnected, time: 18:45:26, host: ID 12. N/A. (7758) 55066571 2023-07-23 17:00:27 0x200F00C90082 Event Informational -- None admin:10.33.36.225 succeeded in switching from a mode (developer view) to the user view. N/A (7759) 57857624 2023-10-11 08:36:06 0x200F00C90082 Event Informational -- None admin:10.33.36.225 succeeded in switching from a mode (developer view) to the user view. N/A (7760) 41274537 2022-06-25 04:07:07 0x200F002A0019 Event Informational -- None The logout of the user (user name mm_user) from the source (127.0.0.1) succeeded. N/A (7761) 18824827 2020-09-22 18:02:48 0x100F02440004 Event Informational -- None The link between initiator (type FC, identifier 0x21000024ff1d813c) of a host and the host port (Engine 0, expansion module B, port number H2) is disconnected, time: 18:2:48, host: ID 1. N/A. (7762) 68085113 2024-07-29 04:07:43 0x200F002A0019 Event Informational -- None The logout of the user (user name mm_user) from the source (127.0.0.1) succeeded. N/A (7763) 15638356 2020-06-23 18:23:44 0x200F000E0014 Event Informational -- None admin:10.33.36.225 succeeded in creating the host group (name SH_DB_GX). N/A (7764) 15093073 2020-06-08 04:01:01 0x200F002A0015 Event Informational -- None The login of the user (user name mm_user) from the source (127.0.0.1) succeeded. N/A (7765) 52709544 2023-05-17 11:08:00 0x100F02440004 Event Informational -- None The link between initiator (type FC, identifier 0x100000109b10b27b) of a host and the host port (Engine 0, expansion module B, port number H1) is disconnected, time: 11:8:0, host: ID 11. N/A. (7766) 32405594 2021-10-15 04:07:07 0x200F002A0019 Event Informational -- None The logout of the user (user name mm_user) from the source (127.0.0.1) succeeded. N/A (7767) 24466864 2021-03-02 17:26:20 0x100F02440004 Event Informational -- None The link between initiator (type FC, identifier 0x21000024ff1da97b) of a host and the host port (Engine 0, expansion module B, port number H1) is disconnected, time: 17:26:20, host: ID 12. N/A. (7768) 21143029 2020-11-27 21:05:25 0x100F0015001C Event Major -- None UltraPath push information from host (ID 14) is not received at the preset time point or fails to be processed. Step1 Install UltraPath of the latest version on the host. If the fault persists=>[Step2]. Step2 Collect related information and contact technical support engineers. (7769) 43454962 2022-08-26 09:12:20 0x200F00C90082 Event Informational -- None admin:10.33.36.225 succeeded in switching from a mode (developer view) to the user view. N/A (7770) 63955243 2024-04-02 08:38:51 0x200F002A0019 Event Informational -- None The logout of the user (user name mm_user) from the source (127.0.0.1) succeeded. N/A (7771) 32160191 2021-10-08 04:07:05 0x200F002A0019 Event Informational -- None The logout of the user (user name mm_user) from the source (127.0.0.1) succeeded. N/A (7772) 53085285 2023-05-28 04:07:41 0x200F002A0019 Event Informational -- None The logout of the user (user name mm_user) from the source (127.0.0.1) succeeded. N/A (7773) 68935631 2024-08-22 10:23:55 0x200F00CA0005 Event Informational -- None admin:10.33.36.228 succeeded in switching from the user view to developer view. N/A (7774) 57861626 2023-10-11 11:06:34 0x200F002A0019 Event Informational -- None The logout of the user (user name admin) from the source (10.33.36.225) succeeded. N/A (7775) 73902979 2025-01-11 04:01:01 0x200F002A0015 Event Informational -- None The login of the user (user name mm_user) from the source (127.0.0.1) succeeded. N/A (7776) 16107258 2020-07-07 04:07:18 0x200F002A0019 Event Informational -- None The logout of the user (user name mm_user) from the source (127.0.0.1) succeeded. N/A | (7777, 0) (7778, 0) (7779, 0) (7780, 0) (7781, 0) (7782, 1) (7783, 0) (7784, 0) (7785, 0) (7786, 0) (7787, 0) (7788, 0) (7789, 0) (7790, 0) (7791, 0) (7792, 0) (7793, 0) (7794, 0) (7795, 0) (7796, 0) (7797, 1) (7798, 0) (7799, 0) (7800, 0) (7801, 0) (7802, 1) (7803, 0) (7804, 1) (7805, 0) (7806, 0) (7807, 1) | ['(7745) 61317834 2024-01-18 02:36:41 0x200F000A005B Fault Major Recovered 2024-01-22 10:14:02 Disk (Disk Enclosure DAE020, controller 0A, slot 24, serial number --) is isolated.\nStep1 Check whether an alarm is generated indicating disk faults.\n 1.1 If yes, replace the isolated disk. If the alarm persists=>[Step2].\n 1.2 If no=>[Step2].\nStep2 Collect related information and contact technical support engineers.', '(7746) 22835145 2021-01-15 04:07:25 0x200F002A0019 Event Informational -- None The logout of the user (user name mm_user) from the source (127.0.0.1) succeeded.\nN/A', '(7747) 44954648 2022-10-08 04:01:01 0x200F002A0015 Event Informational -- None The login of the user (user name mm_user) from the source (127.0.0.1) succeeded.\nN/A', '(7748) 16827088 2020-07-27 17:54:15 0x100F02440004 Event Informational -- None The link between initiator (type FC, identifier 0x100000109b2f6492) of a host and the host port (Engine 0, expansion module B, port number H2) is disconnected, time: 17:54:15, host: ID 6.\nN/A.', '(7749) 22870203 2021-01-16 04:07:10 0x200F002A0019 Event Informational -- None The logout of the user (user name mm_user) from the source (127.0.0.1) succeeded.\nN/A', '(7750) 19996032 2020-10-26 04:01:01 0x200F002A0015 Event Informational -- None The login of the user (user name mm_user) from the source (127.0.0.1) succeeded.\nN/A', '(7751) 76823219 2025-04-04 11:55:16 0x200F000A005B Fault Major Recovered 2025-04-08 13:59:23 Disk (Disk Enclosure DAE060, controller 0A, slot 5, serial number --) is isolated.\nStep1 Check whether an alarm is generated indicating disk faults.\n 1.1 If yes, replace the isolated disk. If the alarm persists=>[Step2].\n 1.2 If no=>[Step2].\nStep2 Collect related information and contact technical support engineers.', '(7752) 57831849 2023-10-10 15:04:49 0x200F00C90082 Event Informational -- None admin:127.127.127.10 succeeded in switching from a mode (developer view) to the user view.\nN/A', '(7753) 52713617 2023-05-17 13:50:24 0x200F002A0019 Event Informational -- None The logout of the user (user name admin) from the source (10.33.36.225) succeeded.\nN/A', '(7754) 58797387 2023-11-07 04:01:02 0x200F002A0015 Event Informational -- None The login of the user (user name mm_user) from the source (127.0.0.1) succeeded.\nN/A', '(7755) 57745609 2023-10-08 04:07:25 0x200F002A0019 Event Informational -- None The logout of the user (user name mm_user) from the source (127.0.0.1) succeeded.\nN/A', '(7756) 57858808 2023-10-11 09:11:11 0x200F002A0019 Event Informational -- None The logout of the user (user name admin) from the source (127.127.127.10) succeeded.\nN/A', '(7757) 24468836 2021-03-02 18:45:26 0x100F02440004 Event Informational -- None The link between initiator (type FC, identifier 0x21000024ff1da8ed) of a host and the host port (Engine 0, expansion module A, port number H2) is disconnected, time: 18:45:26, host: ID 12.\nN/A.', '(7758) 55066571 2023-07-23 17:00:27 0x200F00C90082 Event Informational -- None admin:10.33.36.225 succeeded in switching from a mode (developer view) to the user view.\nN/A', '(7759) 57857624 2023-10-11 08:36:06 0x200F00C90082 Event Informational -- None admin:10.33.36.225 succeeded in switching from a mode (developer view) to the user view.\nN/A', '(7760) 41274537 2022-06-25 04:07:07 0x200F002A0019 Event Informational -- None The logout of the user (user name mm_user) from the source (127.0.0.1) succeeded.\nN/A', '(7761) 18824827 2020-09-22 18:02:48 0x100F02440004 Event Informational -- None The link between initiator (type FC, identifier 0x21000024ff1d813c) of a host and the host port (Engine 0, expansion module B, port number H2) is disconnected, time: 18:2:48, host: ID 1.\nN/A.', '(7762) 68085113 2024-07-29 04:07:43 0x200F002A0019 Event Informational -- None The logout of the user (user name mm_user) from the source (127.0.0.1) succeeded.\nN/A', '(7763) 15638356 2020-06-23 18:23:44 0x200F000E0014 Event Informational -- None admin:10.33.36.225 succeeded in creating the host group (name SH_DB_GX).\nN/A', '(7764) 15093073 2020-06-08 04:01:01 0x200F002A0015 Event Informational -- None The login of the user (user name mm_user) from the source (127.0.0.1) succeeded.\nN/A', '(7765) 52709544 2023-05-17 11:08:00 0x100F02440004 Event Informational -- None The link between initiator (type FC, identifier 0x100000109b10b27b) of a host and the host port (Engine 0, expansion module B, port number H1) is disconnected, time: 11:8:0, host: ID 11.\nN/A.', '(7766) 32405594 2021-10-15 04:07:07 0x200F002A0019 Event Informational -- None The logout of the user (user name mm_user) from the source (127.0.0.1) succeeded.\nN/A', '(7767) 24466864 2021-03-02 17:26:20 0x100F02440004 Event Informational -- None The link between initiator (type FC, identifier 0x21000024ff1da97b) of a host and the host port (Engine 0, expansion module B, port number H1) is disconnected, time: 17:26:20, host: ID 12.\nN/A.', '(7768) 21143029 2020-11-27 21:05:25 0x100F0015001C Event Major -- None UltraPath push information from host (ID 14) is not received at the preset time point or fails to be processed.\nStep1 Install UltraPath of the latest version on the host. If the fault persists=>[Step2]. \nStep2 Collect related information and contact technical support engineers.', '(7769) 43454962 2022-08-26 09:12:20 0x200F00C90082 Event Informational -- None admin:10.33.36.225 succeeded in switching from a mode (developer view) to the user view.\nN/A', '(7770) 63955243 2024-04-02 08:38:51 0x200F002A0019 Event Informational -- None The logout of the user (user name mm_user) from the source (127.0.0.1) succeeded.\nN/A', '(7771) 32160191 2021-10-08 04:07:05 0x200F002A0019 Event Informational -- None The logout of the user (user name mm_user) from the source (127.0.0.1) succeeded.\nN/A', '(7772) 53085285 2023-05-28 04:07:41 0x200F002A0019 Event Informational -- None The logout of the user (user name mm_user) from the source (127.0.0.1) succeeded.\nN/A', '(7773) 68935631 2024-08-22 10:23:55 0x200F00CA0005 Event Informational -- None admin:10.33.36.228 succeeded in switching from the user view to developer view.\nN/A', '(7774) 57861626 2023-10-11 11:06:34 0x200F002A0019 Event Informational -- None The logout of the user (user name admin) from the source (10.33.36.225) succeeded.\nN/A', '(7775) 73902979 2025-01-11 04:01:01 0x200F002A0015 Event Informational -- None The login of the user (user name mm_user) from the source (127.0.0.1) succeeded.\nN/A', '(7776) 16107258 2020-07-07 04:07:18 0x200F002A0019 Event Informational -- None The logout of the user (user name mm_user) from the source (127.0.0.1) succeeded.\nN/A']
235 | You are a log anomaly classifier. You will be given a list of log entries, each with a unique index. Your task is to determine whether each log is **abnormal (1)** or **normal (0)**. Only output in the following format, without any extra explanation or comments. ## Output Format: (log_idx, status) ## Output Rules: - status must be 1 if the log entry indicates an error, failure, crash, or unusual behavior. - status must be 0 if the log entry is a normal operation or informational message. - Output **only** a list of tuples. No extra text or explanation. ## Input Logs: (7777) 54592129 2023-07-10 04:01:01 0x200F002A0015 Event Informational -- None The login of the user (user name mm_user) from the source (127.0.0.1) succeeded. N/A (7778) 16831473 2020-07-27 20:45:54 0x100F02440004 Event Informational -- None The link between initiator (type FC, identifier 0x21000024ff1cd3ad) of a host and the host port (Engine 0, expansion module B, port number H1) is disconnected, time: 20:45:54, host: ID 5. N/A. (7779) 66713369 2024-06-20 01:09:35 0x100F000A0115 Event Informational -- None The self-check of the disk (disk enclosure DAE011, slot ID 20) started. Check type: 0x6673736563637573. N/A (7780) 17087461 2020-08-04 04:01:00 0x200F002A0015 Event Informational -- None The login of the user (user name mm_user) from the source (127.0.0.1) succeeded. N/A (7781) 27216649 2021-05-20 04:01:01 0x200F002A0015 Event Informational -- None The login of the user (user name mm_user) from the source (127.0.0.1) succeeded. N/A (7782) 60721369 2024-01-01 02:01:29 0x100F0D20006 Event Informational -- None BBU module (controller enclosure CTE0, BBU module PSU 1) has insufficient power. When a power failure occurs, the BBU module cannot provide sufficient power to save data. Step 1 Check whether the BBU module is faulty. 1.1 If yes, replace the BBU module. 1.2 If no=>[step 2]. Step 2 Wait until the BBU module is fully charged. (7783) 50262301 2023-03-08 14:57:48 0x100F00310002 Event Informational -- None Succeeded in deleting the key of application ISCSI_INI (application ID 7, key ID 16). N/A (7784) 57832404 2023-10-10 15:24:21 0x200F0031001C Event Informational -- None admin:10.33.36.225 succeeded in deleting the exported files of controller 0B in system memory or disk (FileType all log). N/A. (7785) 23956505 2021-02-16 04:01:01 0x200F002A0015 Event Informational -- None The login of the user (user name mm_user) from the source (127.0.0.1) succeeded. N/A (7786) 29600665 2021-07-27 04:01:00 0x200F002A0015 Event Informational -- None The login of the user (user name mm_user) from the source (127.0.0.1) succeeded. N/A (7787) 13573069 2020-04-25 16:06:25 0x100F02440004 Event Informational -- None The link between initiator (type FC, identifier 0x100000109b10ae38) of a host and the host port (Engine 0, expansion module B, port number H2) is disconnected, time: 16:6:25, host: ID 8. N/A. (7788) 24743330 2021-03-10 14:39:33 0x100F02440006 Event Informational -- None The link between initiator (type FC, identifier 0x100000109b10b340) of a host and the host port (Engine 0, expansion module A, port number H0) is linked up, time: 14:39:33, host: ID 11. N/A. (7789) 53759982 2023-06-16 10:07:23 0x200F00C90082 Event Informational -- None admin:10.33.36.225 succeeded in switching from a mode (developer view) to the user view. N/A (7790) 22694951 2021-01-11 04:07:41 0x200F002A0019 Event Informational -- None The logout of the user (user name mm_user) from the source (127.0.0.1) succeeded. N/A (7791) 63633115 2024-03-24 04:07:35 0x200F002A0019 Event Informational -- None The logout of the user (user name mm_user) from the source (127.0.0.1) succeeded. N/A (7792) 36752662 2022-02-16 04:01:02 0x200F002A0015 Event Informational -- None The login of the user (user name mm_user) from the source (127.0.0.1) succeeded. N/A (7793) 70468829 2024-10-05 04:01:01 0x200F002A0015 Event Informational -- None The login of the user (user name mm_user) from the source (127.0.0.1) succeeded. N/A (7794) 53085119 2023-05-28 04:01:02 0x200F002A0015 Event Informational -- None The login of the user (user name mm_user) from the source (127.0.0.1) succeeded. N/A (7795) 37909465 2022-03-21 04:01:02 0x200F002A0015 Event Informational -- None The login of the user (user name mm_user) from the source (127.0.0.1) succeeded. N/A (7796) 71407596 2024-10-31 23:01:25 0x200F002A0019 Event Informational -- None The logout of the user (user name admin) from the source (10.33.36.78) succeeded. N/A (7797) 46163148 2022-11-11 15:33:19 0x100F0015001C Event Major -- None UltraPath push information from host (ID 15) is not received at the preset time point or fails to be processed. Step1 Install UltraPath of the latest version on the host. If the fault persists=>[Step2]. Step2 Collect related information and contact technical support engineers. (7798) 15872126 2020-06-30 10:45:34 0x100F02440004 Event Informational -- None The link between initiator (type FC, identifier 0x21000024ff1da8ed) of a host and the host port (Engine 0, expansion module B, port number H2) is disconnected, time: 10:45:34, host: ID 12. N/A. (7799) 67314044 2024-07-07 04:07:14 0x200F002A0019 Event Informational -- None The logout of the user (user name mm_user) from the source (127.0.0.1) succeeded. N/A (7800) 32440661 2021-10-16 04:07:17 0x200F002A0019 Event Informational -- None The logout of the user (user name mm_user) from the source (127.0.0.1) succeeded. N/A (7801) 71148487 2024-10-24 13:30:44 0x200F002A0019 Event Informational -- None The logout of the user (user name mm_user) from the source (127.0.0.1) succeeded. N/A (7802) 13575409 2020-04-25 17:35:53 0x100F02440004 Event Informational -- None The link between initiator (type FC, identifier 0x100000109b2f6521) of a host and the host port (Engine 0, expansion module B, port number H3) is disconnected, time: 17:35:53, host: ID 9. N/A. (7803) 37173416 2022-02-28 04:07:15 0x200F002A0019 Event Informational -- None The logout of the user (user name mm_user) from the source (127.0.0.1) succeeded. N/A (7804) 12911502 2020-04-06 16:05:28 0x100F0015001C Event Major -- None UltraPath push information from host (ID 0) is not received at the preset time point or fails to be processed. Step1 Install UltraPath of the latest version on the host. If the fault persists=>[Step2]. Step2 Collect related information and contact technical support engineers. (7805) 76496405 2025-03-26 04:07:10 0x200F002A0019 Event Informational -- None The logout of the user (user name mm_user) from the source (127.0.0.1) succeeded. N/A (7806) 42886497 2022-08-10 04:01:01 0x200F002A0015 Event Informational -- None The login of the user (user name mm_user) from the source (127.0.0.1) succeeded. N/A (7807) 20637141 2020-11-13 10:54:51 0x100F0015001C Event Major -- None UltraPath push information from host (ID 12) is not received at the preset time point or fails to be processed. Step1 Install UltraPath of the latest version on the host. If the fault persists=>[Step2]. Step2 Collect related information and contact technical support engineers. | (7841, 0) (7842, 0) (7843, 0) (7844, 0) (7845, 0) (7846, 0) (7847, 0) (7848, 0) (7849, 0) (7850, 0) (7851, 0) (7852, 0) (7853, 0) (7854, 0) (7855, 0) (7856, 0) (7857, 0) (7858, 0) (7859, 0) (7860, 0) (7861, 0) (7862, 0) (7863, 0) (7864, 0) (7865, 0) (7866, 0) (7867, 0) (7868, 0) (7869, 0) (7870, 0) (7871, 0) (7872, 0) (7873, 0) (7874, 0) (7875, 0) (7876, 0) (7877, 0) | ['(7777) 54592129 2023-07-10 04:01:01 0x200F002A0015 Event Informational -- None The login of the user (user name mm_user) from the source (127.0.0.1) succeeded.\nN/A', '(7778) 16831473 2020-07-27 20:45:54 0x100F02440004 Event Informational -- None The link between initiator (type FC, identifier 0x21000024ff1cd3ad) of a host and the host port (Engine 0, expansion module B, port number H1) is disconnected, time: 20:45:54, host: ID 5.\nN/A.', '(7779) 66713369 2024-06-20 01:09:35 0x100F000A0115 Event Informational -- None The self-check of the disk (disk enclosure DAE011, slot ID 20) started. Check type: 0x6673736563637573.\nN/A', '(7780) 17087461 2020-08-04 04:01:00 0x200F002A0015 Event Informational -- None The login of the user (user name mm_user) from the source (127.0.0.1) succeeded.\nN/A', '(7781) 27216649 2021-05-20 04:01:01 0x200F002A0015 Event Informational -- None The login of the user (user name mm_user) from the source (127.0.0.1) succeeded.\nN/A', '(7782) 60721369 2024-01-01 02:01:29 0x100F0D20006 Event Informational -- None BBU module (controller enclosure CTE0, BBU module PSU 1) has insufficient power. When a power failure occurs, the BBU module cannot provide sufficient power to save data.\nStep 1 Check whether the BBU module is faulty.\n 1.1 If yes, replace the BBU module. \n 1.2 If no=>[step 2].\nStep 2 Wait until the BBU module is fully charged.', '(7783) 50262301 2023-03-08 14:57:48 0x100F00310002 Event Informational -- None Succeeded in deleting the key of application ISCSI_INI (application ID 7, key ID 16).\nN/A', '(7784) 57832404 2023-10-10 15:24:21 0x200F0031001C Event Informational -- None admin:10.33.36.225 succeeded in deleting the exported files of controller 0B in system memory or disk (FileType all log).\nN/A.', '(7785) 23956505 2021-02-16 04:01:01 0x200F002A0015 Event Informational -- None The login of the user (user name mm_user) from the source (127.0.0.1) succeeded.\nN/A', '(7786) 29600665 2021-07-27 04:01:00 0x200F002A0015 Event Informational -- None The login of the user (user name mm_user) from the source (127.0.0.1) succeeded.\nN/A', '(7787) 13573069 2020-04-25 16:06:25 0x100F02440004 Event Informational -- None The link between initiator (type FC, identifier 0x100000109b10ae38) of a host and the host port (Engine 0, expansion module B, port number H2) is disconnected, time: 16:6:25, host: ID 8.\nN/A.', '(7788) 24743330 2021-03-10 14:39:33 0x100F02440006 Event Informational -- None The link between initiator (type FC, identifier 0x100000109b10b340) of a host and the host port (Engine 0, expansion module A, port number H0) is linked up, time: 14:39:33, host: ID 11.\nN/A.', '(7789) 53759982 2023-06-16 10:07:23 0x200F00C90082 Event Informational -- None admin:10.33.36.225 succeeded in switching from a mode (developer view) to the user view.\nN/A', '(7790) 22694951 2021-01-11 04:07:41 0x200F002A0019 Event Informational -- None The logout of the user (user name mm_user) from the source (127.0.0.1) succeeded.\nN/A', '(7791) 63633115 2024-03-24 04:07:35 0x200F002A0019 Event Informational -- None The logout of the user (user name mm_user) from the source (127.0.0.1) succeeded.\nN/A', '(7792) 36752662 2022-02-16 04:01:02 0x200F002A0015 Event Informational -- None The login of the user (user name mm_user) from the source (127.0.0.1) succeeded.\nN/A', '(7793) 70468829 2024-10-05 04:01:01 0x200F002A0015 Event Informational -- None The login of the user (user name mm_user) from the source (127.0.0.1) succeeded.\nN/A', '(7794) 53085119 2023-05-28 04:01:02 0x200F002A0015 Event Informational -- None The login of the user (user name mm_user) from the source (127.0.0.1) succeeded.\nN/A', '(7795) 37909465 2022-03-21 04:01:02 0x200F002A0015 Event Informational -- None The login of the user (user name mm_user) from the source (127.0.0.1) succeeded.\nN/A', '(7796) 71407596 2024-10-31 23:01:25 0x200F002A0019 Event Informational -- None The logout of the user (user name admin) from the source (10.33.36.78) succeeded.\nN/A', '(7797) 46163148 2022-11-11 15:33:19 0x100F0015001C Event Major -- None UltraPath push information from host (ID 15) is not received at the preset time point or fails to be processed.\nStep1 Install UltraPath of the latest version on the host. If the fault persists=>[Step2]. \nStep2 Collect related information and contact technical support engineers.', '(7798) 15872126 2020-06-30 10:45:34 0x100F02440004 Event Informational -- None The link between initiator (type FC, identifier 0x21000024ff1da8ed) of a host and the host port (Engine 0, expansion module B, port number H2) is disconnected, time: 10:45:34, host: ID 12.\nN/A.', '(7799) 67314044 2024-07-07 04:07:14 0x200F002A0019 Event Informational -- None The logout of the user (user name mm_user) from the source (127.0.0.1) succeeded.\nN/A', '(7800) 32440661 2021-10-16 04:07:17 0x200F002A0019 Event Informational -- None The logout of the user (user name mm_user) from the source (127.0.0.1) succeeded.\nN/A', '(7801) 71148487 2024-10-24 13:30:44 0x200F002A0019 Event Informational -- None The logout of the user (user name mm_user) from the source (127.0.0.1) succeeded.\nN/A', '(7802) 13575409 2020-04-25 17:35:53 0x100F02440004 Event Informational -- None The link between initiator (type FC, identifier 0x100000109b2f6521) of a host and the host port (Engine 0, expansion module B, port number H3) is disconnected, time: 17:35:53, host: ID 9.\nN/A.', '(7803) 37173416 2022-02-28 04:07:15 0x200F002A0019 Event Informational -- None The logout of the user (user name mm_user) from the source (127.0.0.1) succeeded.\nN/A', '(7804) 12911502 2020-04-06 16:05:28 0x100F0015001C Event Major -- None UltraPath push information from host (ID 0) is not received at the preset time point or fails to be processed.\nStep1 Install UltraPath of the latest version on the host. If the fault persists=>[Step2]. \nStep2 Collect related information and contact technical support engineers.', '(7805) 76496405 2025-03-26 04:07:10 0x200F002A0019 Event Informational -- None The logout of the user (user name mm_user) from the source (127.0.0.1) succeeded.\nN/A', '(7806) 42886497 2022-08-10 04:01:01 0x200F002A0015 Event Informational -- None The login of the user (user name mm_user) from the source (127.0.0.1) succeeded.\nN/A', '(7807) 20637141 2020-11-13 10:54:51 0x100F0015001C Event Major -- None UltraPath push information from host (ID 12) is not received at the preset time point or fails to be processed.\nStep1 Install UltraPath of the latest version on the host. If the fault persists=>[Step2]. \nStep2 Collect related information and contact technical support engineers.']
236 | You are a log anomaly classifier. You will be given a list of log entries, each with a unique index. Your task is to determine whether each log is **abnormal (1)** or **normal (0)**. Only output in the following format, without any extra explanation or comments. ## Output Format: (log_idx, status) ## Output Rules: - status must be 1 if the log entry indicates an error, failure, crash, or unusual behavior. - status must be 0 if the log entry is a normal operation or informational message. - Output **only** a list of tuples. No extra text or explanation. ## Input Logs: (7808) 53435725 2023-06-07 04:07:02 0x200F002A0019 Event Informational -- None The logout of the user (user name mm_user) from the source (127.0.0.1) succeeded. N/A (7809) 73815994 2025-01-08 16:32:46 0x200F00C90082 Event Informational -- None admin:10.33.36.227 succeeded in switching from a mode (developer view) to the user view. N/A (7810) 72501232 2024-12-02 04:01:01 0x200F002A0015 Event Informational -- None The login of the user (user name mm_user) from the source (127.0.0.1) succeeded. N/A (7811) 19785934 2020-10-20 04:07:28 0x200F002A0019 Event Informational -- None The logout of the user (user name mm_user) from the source (127.0.0.1) succeeded. N/A (7812) 67251532 2024-07-05 09:20:02 0x200F00CA0005 Event Informational -- None admin:10.33.36.228 succeeded in switching from the developer view to developer view. N/A (7813) 32826174 2021-10-27 04:01:02 0x200F002A0015 Event Informational -- None The login of the user (user name mm_user) from the source (127.0.0.1) succeeded. N/A (7814) 24743334 2021-03-10 14:39:36 0x100F02440006 Event Informational -- None The link between initiator (type FC, identifier 0x100000109b10b27b) of a host and the host port (Engine 0, expansion module B, port number H3) is linked up, time: 14:39:36, host: ID 11. N/A. (7815) 75550115 2025-02-27 04:01:02 0x200F002A0015 Event Informational -- None The login of the user (user name mm_user) from the source (127.0.0.1) succeeded. N/A (7816) 76566508 2025-03-28 04:07:41 0x200F002A0019 Event Informational -- None The logout of the user (user name mm_user) from the source (127.0.0.1) succeeded. N/A (7817) 68935660 2024-08-22 10:24:34 0x200F002A0019 Event Informational -- None The logout of the user (user name admin) from the source (10.33.36.228) succeeded. N/A (7818) 15873041 2020-06-30 11:21:57 0x100F02440006 Event Informational -- None The link between initiator (type FC, identifier 0x21000024ff1da97b) of a host and the host port (Engine 0, expansion module A, port number H3) is linked up, time: 11:21:57, host: ID 12. N/A. (7819) 57858568 2023-10-11 09:02:49 0x200F00C90082 Event Informational -- None admin:127.127.127.10 succeeded in switching from a mode (developer view) to the user view. N/A (7820) 60198888 2023-12-17 04:07:19 0x200F002A0019 Event Informational -- None The logout of the user (user name mm_user) from the source (127.0.0.1) succeeded. N/A (7821) 75612037 2025-02-28 22:25:20 0x200F002A0015 Event Informational -- None The login of the user (user name admin) from the source (10.33.36.78) succeeded. N/A (7822) 20517128 2020-11-10 00:49:52 0x100F02440006 Event Informational -- None The link between initiator (type FC, identifier 0x100000109b2f6531) of a host and the host port (Engine 0, expansion module A, port number H2) is linked up, time: 0:49:52, host: ID 9. N/A. (7823) 34298636 2021-12-08 04:01:01 0x200F002A0015 Event Informational -- None The login of the user (user name mm_user) from the source (127.0.0.1) succeeded. N/A (7824) 13568054 2020-04-25 12:44:27 0x100F02440004 Event Informational -- None The link between initiator (type FC, identifier 0x10000090faac6c2f) of a host and the host port (Engine 0, expansion module B, port number H2) is disconnected, time: 12:44:27, host: ID 3. N/A. (7825) 57675434 2023-10-06 04:01:01 0x200F002A0015 Event Informational -- None The login of the user (user name mm_user) from the source (127.0.0.1) succeeded. N/A (7826) 24744859 2021-03-10 15:40:19 0x100F02440006 Event Informational -- None The link between initiator (type FC, identifier 0x100000109b2f63a2) of a host and the host port (Engine 0, expansion module A, port number H0) is linked up, time: 15:40:19, host: ID 10. N/A. (7827) 20636396 2020-11-13 10:24:58 0x100F02440004 Event Informational -- None The link between initiator (type FC, identifier 0x21000024ff1da97b) of a host and the host port (Engine 0, expansion module A, port number H1) is disconnected, time: 10:24:58, host: ID 12. N/A. (7828) 21376755 2020-12-04 13:08:42 0x200F002A0019 Event Informational -- None The logout of the user (user name mm_user) from the source (127.0.0.1) succeeded. N/A (7829) 43919158 2022-09-08 14:57:42 0x100F00310002 Event Informational -- None Succeeded in updating the key of application PROTO_USER (application ID 1, key ID 15). N/A (7830) 13643247 2020-04-27 16:09:34 0x100F0015001C Event Major -- None UltraPath push information from host (ID 10) is not received at the preset time point or fails to be processed. Step1 Install UltraPath of the latest version on the host. If the fault persists=>[Step2]. Step2 Collect related information and contact technical support engineers. (7831) 52714727 2023-05-17 14:33:37 0x100F02440004 Event Informational -- None The link between initiator (type FC, identifier 0x100000109b2f63a2) of a host and the host port (Engine 0, expansion module A, port number H2) is disconnected, time: 14:33:37, host: ID 10. N/A. (7832) 57857736 2023-10-11 08:38:10 0x200F00CA0005 Event Informational -- None admin:10.33.36.225 succeeded in switching from the user view to developer view. N/A (7833) 21097637 2020-11-26 14:17:27 0x200F002A0019 Event Informational -- None The logout of the user (user name admin) from the source (10.33.36.225) succeeded. N/A (7834) 26357616 2021-04-25 15:58:29 0x100F02440004 Event Informational -- None The link between initiator (type FC, identifier 0x21000024ff13abad) of a host and the host port (Engine 0, expansion module B, port number H2) is disconnected, time: 15:58:29, host: ID 17. N/A. (7835) 57465333 2023-09-30 04:07:03 0x200F002A0019 Event Informational -- None The logout of the user (user name mm_user) from the source (127.0.0.1) succeeded. N/A (7836) 10982402 2020-02-11 04:07:01 0x200F002A0019 Event Informational -- None The logout of the user (user name mm_user) from the source (127.0.0.1) succeeded. N/A (7837) 32510636 2021-10-18 04:01:01 0x200F002A0015 Event Informational -- None The login of the user (user name mm_user) from the source (127.0.0.1) succeeded. N/A (7838) 67225220 2024-07-04 15:36:47 0x200F00CA0005 Event Informational -- None admin:10.33.36.228 succeeded in switching from the user view to developer view. N/A (7839) 57857595 2023-10-11 08:35:24 0x200F00C90082 Event Informational -- None admin:10.33.36.225 succeeded in switching from a mode (developer view) to the user view. N/A (7840) 57857845 2023-10-11 08:39:37 0x200F002A0019 Event Informational -- None The logout of the user (user name admin) from the source (127.127.127.11) succeeded. N/A | (7808, 0) (7809, 0) (7810, 0) (7811, 0) (7812, 0) (7813, 0) (7814, 0) (7815, 0) (7816, 0) (7817, 0) (7818, 0) (7819, 0) (7820, 0) (7821, 0) (7822, 0) (7823, 0) (7824, 0) (7825, 0) (7826, 0) (7827, 0) (7828, 0) (7829, 0) (7830, 1) (7831, 0) (7832, 0) (7833, 0) (7834, 0) (7835, 0) (7836, 0) (7837, 0) (7838, 0) (7839, 0) (7840, 0) | ['(7808) 53435725 2023-06-07 04:07:02 0x200F002A0019 Event Informational -- None The logout of the user (user name mm_user) from the source (127.0.0.1) succeeded.\nN/A', '(7809) 73815994 2025-01-08 16:32:46 0x200F00C90082 Event Informational -- None admin:10.33.36.227 succeeded in switching from a mode (developer view) to the user view.\nN/A', '(7810) 72501232 2024-12-02 04:01:01 0x200F002A0015 Event Informational -- None The login of the user (user name mm_user) from the source (127.0.0.1) succeeded.\nN/A', '(7811) 19785934 2020-10-20 04:07:28 0x200F002A0019 Event Informational -- None The logout of the user (user name mm_user) from the source (127.0.0.1) succeeded.\nN/A', '(7812) 67251532 2024-07-05 09:20:02 0x200F00CA0005 Event Informational -- None admin:10.33.36.228 succeeded in switching from the developer view to developer view.\nN/A', '(7813) 32826174 2021-10-27 04:01:02 0x200F002A0015 Event Informational -- None The login of the user (user name mm_user) from the source (127.0.0.1) succeeded.\nN/A', '(7814) 24743334 2021-03-10 14:39:36 0x100F02440006 Event Informational -- None The link between initiator (type FC, identifier 0x100000109b10b27b) of a host and the host port (Engine 0, expansion module B, port number H3) is linked up, time: 14:39:36, host: ID 11.\nN/A.', '(7815) 75550115 2025-02-27 04:01:02 0x200F002A0015 Event Informational -- None The login of the user (user name mm_user) from the source (127.0.0.1) succeeded.\nN/A', '(7816) 76566508 2025-03-28 04:07:41 0x200F002A0019 Event Informational -- None The logout of the user (user name mm_user) from the source (127.0.0.1) succeeded.\nN/A', '(7817) 68935660 2024-08-22 10:24:34 0x200F002A0019 Event Informational -- None The logout of the user (user name admin) from the source (10.33.36.228) succeeded.\nN/A', '(7818) 15873041 2020-06-30 11:21:57 0x100F02440006 Event Informational -- None The link between initiator (type FC, identifier 0x21000024ff1da97b) of a host and the host port (Engine 0, expansion module A, port number H3) is linked up, time: 11:21:57, host: ID 12.\nN/A.', '(7819) 57858568 2023-10-11 09:02:49 0x200F00C90082 Event Informational -- None admin:127.127.127.10 succeeded in switching from a mode (developer view) to the user view.\nN/A', '(7820) 60198888 2023-12-17 04:07:19 0x200F002A0019 Event Informational -- None The logout of the user (user name mm_user) from the source (127.0.0.1) succeeded.\nN/A', '(7821) 75612037 2025-02-28 22:25:20 0x200F002A0015 Event Informational -- None The login of the user (user name admin) from the source (10.33.36.78) succeeded.\nN/A', '(7822) 20517128 2020-11-10 00:49:52 0x100F02440006 Event Informational -- None The link between initiator (type FC, identifier 0x100000109b2f6531) of a host and the host port (Engine 0, expansion module A, port number H2) is linked up, time: 0:49:52, host: ID 9.\nN/A.', '(7823) 34298636 2021-12-08 04:01:01 0x200F002A0015 Event Informational -- None The login of the user (user name mm_user) from the source (127.0.0.1) succeeded.\nN/A', '(7824) 13568054 2020-04-25 12:44:27 0x100F02440004 Event Informational -- None The link between initiator (type FC, identifier 0x10000090faac6c2f) of a host and the host port (Engine 0, expansion module B, port number H2) is disconnected, time: 12:44:27, host: ID 3.\nN/A.', '(7825) 57675434 2023-10-06 04:01:01 0x200F002A0015 Event Informational -- None The login of the user (user name mm_user) from the source (127.0.0.1) succeeded.\nN/A', '(7826) 24744859 2021-03-10 15:40:19 0x100F02440006 Event Informational -- None The link between initiator (type FC, identifier 0x100000109b2f63a2) of a host and the host port (Engine 0, expansion module A, port number H0) is linked up, time: 15:40:19, host: ID 10.\nN/A.', '(7827) 20636396 2020-11-13 10:24:58 0x100F02440004 Event Informational -- None The link between initiator (type FC, identifier 0x21000024ff1da97b) of a host and the host port (Engine 0, expansion module A, port number H1) is disconnected, time: 10:24:58, host: ID 12.\nN/A.', '(7828) 21376755 2020-12-04 13:08:42 0x200F002A0019 Event Informational -- None The logout of the user (user name mm_user) from the source (127.0.0.1) succeeded.\nN/A', '(7829) 43919158 2022-09-08 14:57:42 0x100F00310002 Event Informational -- None Succeeded in updating the key of application PROTO_USER (application ID 1, key ID 15).\nN/A', '(7830) 13643247 2020-04-27 16:09:34 0x100F0015001C Event Major -- None UltraPath push information from host (ID 10) is not received at the preset time point or fails to be processed.\nStep1 Install UltraPath of the latest version on the host. If the fault persists=>[Step2]. \nStep2 Collect related information and contact technical support engineers.', '(7831) 52714727 2023-05-17 14:33:37 0x100F02440004 Event Informational -- None The link between initiator (type FC, identifier 0x100000109b2f63a2) of a host and the host port (Engine 0, expansion module A, port number H2) is disconnected, time: 14:33:37, host: ID 10.\nN/A.', '(7832) 57857736 2023-10-11 08:38:10 0x200F00CA0005 Event Informational -- None admin:10.33.36.225 succeeded in switching from the user view to developer view.\nN/A', '(7833) 21097637 2020-11-26 14:17:27 0x200F002A0019 Event Informational -- None The logout of the user (user name admin) from the source (10.33.36.225) succeeded.\nN/A', '(7834) 26357616 2021-04-25 15:58:29 0x100F02440004 Event Informational -- None The link between initiator (type FC, identifier 0x21000024ff13abad) of a host and the host port (Engine 0, expansion module B, port number H2) is disconnected, time: 15:58:29, host: ID 17.\nN/A.', '(7835) 57465333 2023-09-30 04:07:03 0x200F002A0019 Event Informational -- None The logout of the user (user name mm_user) from the source (127.0.0.1) succeeded.\nN/A', '(7836) 10982402 2020-02-11 04:07:01 0x200F002A0019 Event Informational -- None The logout of the user (user name mm_user) from the source (127.0.0.1) succeeded.\nN/A', '(7837) 32510636 2021-10-18 04:01:01 0x200F002A0015 Event Informational -- None The login of the user (user name mm_user) from the source (127.0.0.1) succeeded.\nN/A', '(7838) 67225220 2024-07-04 15:36:47 0x200F00CA0005 Event Informational -- None admin:10.33.36.228 succeeded in switching from the user view to developer view.\nN/A', '(7839) 57857595 2023-10-11 08:35:24 0x200F00C90082 Event Informational -- None admin:10.33.36.225 succeeded in switching from a mode (developer view) to the user view.\nN/A', '(7840) 57857845 2023-10-11 08:39:37 0x200F002A0019 Event Informational -- None The logout of the user (user name admin) from the source (127.127.127.11) succeeded.\nN/A']
237 | You are a log anomaly classifier. You will be given a list of log entries, each with a unique index. Your task is to determine whether each log is **abnormal (1)** or **normal (0)**. Only output in the following format, without any extra explanation or comments. ## Output Format: (log_idx, status) ## Output Rules: - status must be 1 if the log entry indicates an error, failure, crash, or unusual behavior. - status must be 0 if the log entry is a normal operation or informational message. - Output **only** a list of tuples. No extra text or explanation. ## Input Logs: (7841) 16833147 2020-07-27 21:48:10 0x100F02440004 Event Informational -- None The link between initiator (type FC, identifier 0x21000024ff1d8159) of a host and the host port (Engine 0, expansion module B, port number H0) is disconnected, time: 21:48:10, host: ID 0. N/A. (7842) 26550527 2021-05-01 04:01:01 0x200F002A0015 Event Informational -- None The login of the user (user name mm_user) from the source (127.0.0.1) succeeded. N/A (7843) 10113249 2020-01-17 04:01:01 0x200F002A0015 Event Informational -- None The login of the user (user name mm_user) from the source (127.0.0.1) succeeded. N/A (7844) 10043631 2020-01-15 04:01:01 0x200F002A0015 Event Informational -- None The login of the user (user name mm_user) from the source (127.0.0.1) succeeded. N/A (7845) 16954575 2020-07-31 08:57:29 0x200F002A0015 Event Informational -- None The login of the user (user name admin) from the source (10.33.36.225) succeeded. N/A (7846) 30582317 2021-08-24 04:01:02 0x200F002A0015 Event Informational -- None The login of the user (user name mm_user) from the source (127.0.0.1) succeeded. N/A (7847) 11086418 2020-02-14 04:01:02 0x200F002A0015 Event Informational -- None The login of the user (user name mm_user) from the source (127.0.0.1) succeeded. N/A (7848) 23536271 2021-02-04 04:07:07 0x200F002A0019 Event Informational -- None The logout of the user (user name mm_user) from the source (127.0.0.1) succeeded. N/A (7849) 19678182 2020-10-17 02:19:19 0x1000010A000C Event Informational -- None The precopy of the disk (disk enclosure DAE050, slot ID 6, type SAS) in the disk domain (ID 7, name SAS) started. Do not remove other member disks in the disk domain. N/A (7850) 57865020 2023-10-11 13:20:05 0x200F00C90082 Event Informational -- None admin:127.127.127.10 succeeded in switching from a mode (developer view) to the user view. N/A (7851) 14114837 2020-05-11 04:01:01 0x200F002A0015 Event Informational -- None The login of the user (user name mm_user) from the source (127.0.0.1) succeeded. N/A (7852) 66892796 2024-06-25 04:01:01 0x200F002A0015 Event Informational -- None The login of the user (user name mm_user) from the source (127.0.0.1) succeeded. N/A (7853) 52909912 2023-05-23 04:07:30 0x200F002A0019 Event Informational -- None The logout of the user (user name mm_user) from the source (127.0.0.1) succeeded. N/A (7854) 21097135 2020-11-26 13:57:27 0x200F002A0015 Event Informational -- None The login of the user (user name admin) from the source (10.33.36.225) succeeded. N/A (7855) 52712193 2023-05-17 12:55:46 0x100F02440004 Event Informational -- None The link between initiator (type FC, identifier 0x100000109b10b27b) of a host and the host port (Engine 0, expansion module B, port number H1) is disconnected, time: 12:55:46, host: ID 11. N/A. (7856) 42045410 2022-07-17 04:01:02 0x200F002A0015 Event Informational -- None The login of the user (user name mm_user) from the source (127.0.0.1) succeeded. N/A (7857) 32826172 2021-10-27 04:01:01 0x200F002A0015 Event Informational -- None The login of the user (user name mm_user) from the source (127.0.0.1) succeeded. N/A (7858) 73815969 2025-01-08 16:32:14 0x200F00CA0005 Event Informational -- None admin:10.33.36.227 succeeded in switching from the user view to developer view. N/A (7859) 26270100 2021-04-23 04:07:01 0x200F002A0019 Event Informational -- None The logout of the user (user name mm_user) from the source (127.0.0.1) succeeded. N/A (7860) 64123901 2024-04-07 04:07:40 0x200F002A0019 Event Informational -- None The logout of the user (user name mm_user) from the source (127.0.0.1) succeeded. N/A (7861) 67251476 2024-07-05 09:19:00 0x200F00CA0005 Event Informational -- None admin:127.127.127.10 succeeded in switching from the user view to developer view. N/A (7862) 26936263 2021-05-12 04:07:12 0x200F002A0019 Event Informational -- None The logout of the user (user name mm_user) from the source (127.0.0.1) succeeded. N/A (7863) 20942474 2020-11-22 04:01:01 0x200F002A0015 Event Informational -- None The login of the user (user name mm_user) from the source (127.0.0.1) succeeded. N/A (7864) 21135321 2020-11-27 15:53:41 0x100F02440006 Event Informational -- None The link between initiator (type FC, identifier 0x10000090fac06442) of a host and the host port (Engine 0, expansion module B, port number H0) is linked up, time: 15:53:41, host: ID 15. N/A. (7865) 59776777 2023-12-05 02:57:11 0x100F00310002 Event Informational -- None Succeeded in deleting the key of application ISCSI_INI (application ID 7, key ID 19). N/A (7866) 53759913 2023-06-16 10:06:17 0x200F002A0015 Event Informational -- None The login of the user (user name admin) from the source (10.33.36.225) succeeded. N/A (7867) 50036306 2023-03-02 04:07:21 0x200F002A0019 Event Informational -- None The logout of the user (user name mm_user) from the source (127.0.0.1) succeeded. N/A (7868) 25113526 2021-03-21 04:07:19 0x200F002A0019 Event Informational -- None The logout of the user (user name mm_user) from the source (127.0.0.1) succeeded. N/A (7869) 27021637 2021-05-14 14:34:59 0x200F002A0019 Event Informational -- None The logout of the user (user name admin) from the source (10.33.36.225) succeeded. N/A (7870) 51963268 2023-04-26 04:01:01 0x200F002A0015 Event Informational -- None The login of the user (user name mm_user) from the source (127.0.0.1) succeeded. N/A (7871) 53761107 2023-06-16 10:47:24 0x200F00310005 Event Informational -- None admin:10.33.36.225 succeeded in collecting the event (type disk DHA log). N/A. (7872) 14375018 2020-05-18 14:34:27 0x200F00F50014 Event Informational -- None admin:10.33.36.225 succeeded in creating the mapping view (name yingyongku02-3T , ID 14). N/A (7873) 57831707 2023-10-10 15:02:22 0x200F00CA0005 Event Informational -- None admin:10.33.36.225 succeeded in switching from the user view to developer view. N/A (7874) 21097655 2020-11-26 14:17:45 0x200F00CA0005 Event Informational -- None admin:127.127.127.10 succeeded in switching from the user view to developer view. N/A (7875) 57857758 2023-10-11 08:38:27 0x200F00C90082 Event Informational -- None admin:127.127.127.10 succeeded in switching from a mode (developer view) to the user view. N/A (7876) 20504145 2020-11-09 15:56:52 0x200F002A0015 Event Informational -- None The login of the user (user name mm_user) from the source (127.0.0.1) succeeded. N/A (7877) 68330261 2024-08-05 04:01:01 0x200F002A0015 Event Informational -- None The login of the user (user name mm_user) from the source (127.0.0.1) succeeded. N/A | (7878, 0) (7879, 0) (7880, 0) (7881, 0) (7882, 0) (7883, 0) (7884, 0) (7885, 0) (7886, 0) (7887, 0) (7888, 0) (7889, 0) (7890, 0) (7891, 0) (7892, 1) (7893, 0) (7894, 0) (7895, 0) (7896, 0) (7897, 0) (7898, 0) (7899, 0) (7900, 0) (7901, 0) (7902, 0) (7903, 0) (7904, 0) (7905, 0) (7906, 0) (7907, 0) (7908, 0) (7909, 0) (7910, 0) (7911, 0) (7912, 0) (7913, 0) (7914, 0) | ['(7841) 16833147 2020-07-27 21:48:10 0x100F02440004 Event Informational -- None The link between initiator (type FC, identifier 0x21000024ff1d8159) of a host and the host port (Engine 0, expansion module B, port number H0) is disconnected, time: 21:48:10, host: ID 0.\nN/A.', '(7842) 26550527 2021-05-01 04:01:01 0x200F002A0015 Event Informational -- None The login of the user (user name mm_user) from the source (127.0.0.1) succeeded.\nN/A', '(7843) 10113249 2020-01-17 04:01:01 0x200F002A0015 Event Informational -- None The login of the user (user name mm_user) from the source (127.0.0.1) succeeded.\nN/A', '(7844) 10043631 2020-01-15 04:01:01 0x200F002A0015 Event Informational -- None The login of the user (user name mm_user) from the source (127.0.0.1) succeeded.\nN/A', '(7845) 16954575 2020-07-31 08:57:29 0x200F002A0015 Event Informational -- None The login of the user (user name admin) from the source (10.33.36.225) succeeded.\nN/A', '(7846) 30582317 2021-08-24 04:01:02 0x200F002A0015 Event Informational -- None The login of the user (user name mm_user) from the source (127.0.0.1) succeeded.\nN/A', '(7847) 11086418 2020-02-14 04:01:02 0x200F002A0015 Event Informational -- None The login of the user (user name mm_user) from the source (127.0.0.1) succeeded.\nN/A', '(7848) 23536271 2021-02-04 04:07:07 0x200F002A0019 Event Informational -- None The logout of the user (user name mm_user) from the source (127.0.0.1) succeeded.\nN/A', '(7849) 19678182 2020-10-17 02:19:19 0x1000010A000C Event Informational -- None The precopy of the disk (disk enclosure DAE050, slot ID 6, type SAS) in the disk domain (ID 7, name SAS) started. Do not remove other member disks in the disk domain.\nN/A', '(7850) 57865020 2023-10-11 13:20:05 0x200F00C90082 Event Informational -- None admin:127.127.127.10 succeeded in switching from a mode (developer view) to the user view.\nN/A', '(7851) 14114837 2020-05-11 04:01:01 0x200F002A0015 Event Informational -- None The login of the user (user name mm_user) from the source (127.0.0.1) succeeded.\nN/A', '(7852) 66892796 2024-06-25 04:01:01 0x200F002A0015 Event Informational -- None The login of the user (user name mm_user) from the source (127.0.0.1) succeeded.\nN/A', '(7853) 52909912 2023-05-23 04:07:30 0x200F002A0019 Event Informational -- None The logout of the user (user name mm_user) from the source (127.0.0.1) succeeded.\nN/A', '(7854) 21097135 2020-11-26 13:57:27 0x200F002A0015 Event Informational -- None The login of the user (user name admin) from the source (10.33.36.225) succeeded.\nN/A', '(7855) 52712193 2023-05-17 12:55:46 0x100F02440004 Event Informational -- None The link between initiator (type FC, identifier 0x100000109b10b27b) of a host and the host port (Engine 0, expansion module B, port number H1) is disconnected, time: 12:55:46, host: ID 11.\nN/A.', '(7856) 42045410 2022-07-17 04:01:02 0x200F002A0015 Event Informational -- None The login of the user (user name mm_user) from the source (127.0.0.1) succeeded.\nN/A', '(7857) 32826172 2021-10-27 04:01:01 0x200F002A0015 Event Informational -- None The login of the user (user name mm_user) from the source (127.0.0.1) succeeded.\nN/A', '(7858) 73815969 2025-01-08 16:32:14 0x200F00CA0005 Event Informational -- None admin:10.33.36.227 succeeded in switching from the user view to developer view.\nN/A', '(7859) 26270100 2021-04-23 04:07:01 0x200F002A0019 Event Informational -- None The logout of the user (user name mm_user) from the source (127.0.0.1) succeeded.\nN/A', '(7860) 64123901 2024-04-07 04:07:40 0x200F002A0019 Event Informational -- None The logout of the user (user name mm_user) from the source (127.0.0.1) succeeded.\nN/A', '(7861) 67251476 2024-07-05 09:19:00 0x200F00CA0005 Event Informational -- None admin:127.127.127.10 succeeded in switching from the user view to developer view.\nN/A', '(7862) 26936263 2021-05-12 04:07:12 0x200F002A0019 Event Informational -- None The logout of the user (user name mm_user) from the source (127.0.0.1) succeeded.\nN/A', '(7863) 20942474 2020-11-22 04:01:01 0x200F002A0015 Event Informational -- None The login of the user (user name mm_user) from the source (127.0.0.1) succeeded.\nN/A', '(7864) 21135321 2020-11-27 15:53:41 0x100F02440006 Event Informational -- None The link between initiator (type FC, identifier 0x10000090fac06442) of a host and the host port (Engine 0, expansion module B, port number H0) is linked up, time: 15:53:41, host: ID 15.\nN/A.', '(7865) 59776777 2023-12-05 02:57:11 0x100F00310002 Event Informational -- None Succeeded in deleting the key of application ISCSI_INI (application ID 7, key ID 19).\nN/A', '(7866) 53759913 2023-06-16 10:06:17 0x200F002A0015 Event Informational -- None The login of the user (user name admin) from the source (10.33.36.225) succeeded.\nN/A', '(7867) 50036306 2023-03-02 04:07:21 0x200F002A0019 Event Informational -- None The logout of the user (user name mm_user) from the source (127.0.0.1) succeeded.\nN/A', '(7868) 25113526 2021-03-21 04:07:19 0x200F002A0019 Event Informational -- None The logout of the user (user name mm_user) from the source (127.0.0.1) succeeded.\nN/A', '(7869) 27021637 2021-05-14 14:34:59 0x200F002A0019 Event Informational -- None The logout of the user (user name admin) from the source (10.33.36.225) succeeded.\nN/A', '(7870) 51963268 2023-04-26 04:01:01 0x200F002A0015 Event Informational -- None The login of the user (user name mm_user) from the source (127.0.0.1) succeeded.\nN/A', '(7871) 53761107 2023-06-16 10:47:24 0x200F00310005 Event Informational -- None admin:10.33.36.225 succeeded in collecting the event (type disk DHA log).\nN/A.', '(7872) 14375018 2020-05-18 14:34:27 0x200F00F50014 Event Informational -- None admin:10.33.36.225 succeeded in creating the mapping view (name yingyongku02-3T , ID 14).\nN/A', '(7873) 57831707 2023-10-10 15:02:22 0x200F00CA0005 Event Informational -- None admin:10.33.36.225 succeeded in switching from the user view to developer view.\nN/A', '(7874) 21097655 2020-11-26 14:17:45 0x200F00CA0005 Event Informational -- None admin:127.127.127.10 succeeded in switching from the user view to developer view.\nN/A', '(7875) 57857758 2023-10-11 08:38:27 0x200F00C90082 Event Informational -- None admin:127.127.127.10 succeeded in switching from a mode (developer view) to the user view.\nN/A', '(7876) 20504145 2020-11-09 15:56:52 0x200F002A0015 Event Informational -- None The login of the user (user name mm_user) from the source (127.0.0.1) succeeded.\nN/A', '(7877) 68330261 2024-08-05 04:01:01 0x200F002A0015 Event Informational -- None The login of the user (user name mm_user) from the source (127.0.0.1) succeeded.\nN/A']
238 | You are a log anomaly classifier. You will be given a list of log entries, each with a unique index. Your task is to determine whether each log is **abnormal (1)** or **normal (0)**. Only output in the following format, without any extra explanation or comments. ## Output Format: (log_idx, status) ## Output Rules: - status must be 1 if the log entry indicates an error, failure, crash, or unusual behavior. - status must be 0 if the log entry is a normal operation or informational message. - Output **only** a list of tuples. No extra text or explanation. ## Input Logs: (7878) 40713530 2022-06-09 04:01:02 0x200F002A0015 Event Informational -- None The login of the user (user name mm_user) from the source (127.0.0.1) succeeded. N/A (7879) 19222762 2020-10-04 02:28:39 0x100F00D20017 Event Informational -- None The BBU module (controller enclosure CTE0, BBU module PSU 1) was charging. N/A (7880) 71582792 2024-11-05 23:01:10 0x200F002A0019 Event Informational -- None The logout of the user (user name admin) from the source (10.33.36.78) succeeded. N/A (7881) 73089053 2024-12-18 22:42:36 0x200F002A0019 Event Informational -- None The logout of the user (user name mm_user) from the source (127.0.0.1) succeeded. N/A (7882) 55066576 2023-07-23 17:00:31 0x200F00CA0005 Event Informational -- None admin:127.127.127.10 succeeded in switching from the user view to developer view. N/A (7883) 68935672 2024-08-22 10:24:55 0x200F00C90082 Event Informational -- None admin:10.33.36.228 succeeded in switching from a mode (developer view) to the user view. N/A (7884) 11781806 2020-03-05 04:07:50 0x200F002A0019 Event Informational -- None The logout of the user (user name mm_user) from the source (127.0.0.1) succeeded. N/A (7885) 48564607 2023-01-19 04:07:35 0x200F002A0019 Event Informational -- None The logout of the user (user name mm_user) from the source (127.0.0.1) succeeded. N/A (7886) 55608729 2023-08-08 04:07:29 0x200F002A0019 Event Informational -- None The logout of the user (user name mm_user) from the source (127.0.0.1) succeeded. N/A (7887) 13575250 2020-04-25 17:31:24 0x200F000E0014 Event Informational -- None admin:10.33.36.225 succeeded in creating the host group (name DMDB_YD03). N/A (7888) 67225360 2024-07-04 15:38:58 0x200F00C90082 Event Informational -- None admin:10.33.36.228 succeeded in switching from a mode (developer view) to the user view. N/A (7889) 59392977 2023-11-24 04:01:01 0x200F002A0015 Event Informational -- None The login of the user (user name mm_user) from the source (127.0.0.1) succeeded. N/A (7890) 23124835 2021-01-23 10:27:12 0x100F02440006 Event Informational -- None The link between initiator (type FC, identifier 0x21000024ff1cc780) of a host and the host port (Engine 0, expansion module A, port number H3) is linked up, time: 10:27:12, host: ID 4. N/A. (7891) 41589958 2022-07-04 04:07:09 0x200F002A0019 Event Informational -- None The logout of the user (user name mm_user) from the source (127.0.0.1) succeeded. N/A (7892) 24468334 2021-03-02 18:25:09 0x100F0015001C Event Major -- None UltraPath push information from host (ID 12) is not received at the preset time point or fails to be processed. Step1 Install UltraPath of the latest version on the host. If the fault persists=>[Step2]. Step2 Collect related information and contact technical support engineers. (7893) 67225206 2024-07-04 15:36:25 0x200F002A0019 Event Informational -- None The logout of the user (user name admin) from the source (10.33.36.228) succeeded. N/A (7894) 74183383 2025-01-19 04:01:01 0x200F002A0015 Event Informational -- None The login of the user (user name mm_user) from the source (127.0.0.1) succeeded. N/A (7895) 57858201 2023-10-11 08:50:03 0x200F002A0015 Event Informational -- None The login of the user (user name admin) from the source (127.127.127.11) succeeded. N/A (7896) 43455233 2022-08-26 09:17:48 0x200F002A0019 Event Informational -- None The logout of the user (user name admin) from the source (10.33.36.225) succeeded. N/A (7897) 68015000 2024-07-27 04:07:50 0x200F002A0019 Event Informational -- None The logout of the user (user name mm_user) from the source (127.0.0.1) succeeded. N/A (7898) 67804603 2024-07-21 04:01:00 0x200F002A0015 Event Informational -- None The login of the user (user name mm_user) from the source (127.0.0.1) succeeded. N/A (7899) 53155192 2023-05-30 04:01:00 0x200F002A0015 Event Informational -- None The login of the user (user name mm_user) from the source (127.0.0.1) succeeded. N/A (7900) 28759315 2021-07-03 04:01:02 0x200F002A0015 Event Informational -- None The login of the user (user name mm_user) from the source (127.0.0.1) succeeded. N/A (7901) 53759947 2023-06-16 10:06:54 0x200F00C90082 Event Informational -- None admin:127.127.127.10 succeeded in switching from a mode (developer view) to the user view. N/A (7902) 67249332 2024-07-05 08:00:22 0x200F03370004 Event Informational -- None User admin:10.33.36.228 succeeded in importing certificate file (HTTPS certificate, file name /home/permitdir/certificates_package_1720143111707/https_protocol_Cert.crt). N/A. (7903) 19627896 2020-10-15 15:53:13 0x200F002A0015 Event Informational -- None The login of the user (user name mm_user) from the source (127.0.0.1) succeeded. N/A (7904) 16037150 2020-07-05 04:01:02 0x200F002A0015 Event Informational -- None The login of the user (user name mm_user) from the source (127.0.0.1) succeeded. N/A (7905) 68935826 2024-08-22 10:27:16 0x200F002A0019 Event Informational -- None The logout of the user (user name admin) from the source (127.127.127.10) succeeded. N/A (7906) 48599507 2023-01-20 04:01:02 0x200F002A0015 Event Informational -- None The login of the user (user name mm_user) from the source (127.0.0.1) succeeded. N/A (7907) 62967039 2024-03-05 04:01:02 0x200F002A0015 Event Informational -- None The login of the user (user name mm_user) from the source (127.0.0.1) succeeded. N/A (7908) 55066912 2023-07-23 17:07:28 0x200F00C90082 Event Informational -- None admin:10.33.36.225 succeeded in switching from a mode (developer view) to the user view. N/A (7909) 71329663 2024-10-29 17:37:16 0x200F002A0015 Event Informational -- None The login of the user (user name admin) from the source (10.33.36.227) succeeded. N/A (7910) 44569082 2022-09-27 04:01:01 0x200F002A0015 Event Informational -- None The login of the user (user name mm_user) from the source (127.0.0.1) succeeded. N/A (7911) 62616712 2024-02-24 04:07:48 0x200F002A0019 Event Informational -- None The logout of the user (user name mm_user) from the source (127.0.0.1) succeeded. N/A (7912) 63352673 2024-03-16 04:07:04 0x200F002A0019 Event Informational -- None The logout of the user (user name mm_user) from the source (127.0.0.1) succeeded. N/A (7913) 29916196 2021-08-05 04:01:02 0x200F002A0015 Event Informational -- None The login of the user (user name mm_user) from the source (127.0.0.1) succeeded. N/A (7914) 62336162 2024-02-16 04:01:01 0x200F002A0015 Event Informational -- None The login of the user (user name mm_user) from the source (127.0.0.1) succeeded. N/A | (7915, 0) (7916, 0) (7917, 0) (7918, 1) (7919, 0) (7920, 0) (7921, 0) (7922, 0) (7923, 0) (7924, 1) (7925, 0) (7926, 0) (7927, 0) (7928, 0) (7929, 0) (7930, 1) (7931, 0) (7932, 0) (7933, 0) (7934, 0) (7935, 0) (7936, 0) (7937, 0) (7938, 0) (7939, 0) (7940, 0) (7941, 0) (7942, 0) (7943, 1) (7944, 0) (7945, 0) (7946, 0) | ['(7878) 40713530 2022-06-09 04:01:02 0x200F002A0015 Event Informational -- None The login of the user (user name mm_user) from the source (127.0.0.1) succeeded.\nN/A', '(7879) 19222762 2020-10-04 02:28:39 0x100F00D20017 Event Informational -- None The BBU module (controller enclosure CTE0, BBU module PSU 1) was charging.\nN/A', '(7880) 71582792 2024-11-05 23:01:10 0x200F002A0019 Event Informational -- None The logout of the user (user name admin) from the source (10.33.36.78) succeeded.\nN/A', '(7881) 73089053 2024-12-18 22:42:36 0x200F002A0019 Event Informational -- None The logout of the user (user name mm_user) from the source (127.0.0.1) succeeded.\nN/A', '(7882) 55066576 2023-07-23 17:00:31 0x200F00CA0005 Event Informational -- None admin:127.127.127.10 succeeded in switching from the user view to developer view.\nN/A', '(7883) 68935672 2024-08-22 10:24:55 0x200F00C90082 Event Informational -- None admin:10.33.36.228 succeeded in switching from a mode (developer view) to the user view.\nN/A', '(7884) 11781806 2020-03-05 04:07:50 0x200F002A0019 Event Informational -- None The logout of the user (user name mm_user) from the source (127.0.0.1) succeeded.\nN/A', '(7885) 48564607 2023-01-19 04:07:35 0x200F002A0019 Event Informational -- None The logout of the user (user name mm_user) from the source (127.0.0.1) succeeded.\nN/A', '(7886) 55608729 2023-08-08 04:07:29 0x200F002A0019 Event Informational -- None The logout of the user (user name mm_user) from the source (127.0.0.1) succeeded.\nN/A', '(7887) 13575250 2020-04-25 17:31:24 0x200F000E0014 Event Informational -- None admin:10.33.36.225 succeeded in creating the host group (name DMDB_YD03).\nN/A', '(7888) 67225360 2024-07-04 15:38:58 0x200F00C90082 Event Informational -- None admin:10.33.36.228 succeeded in switching from a mode (developer view) to the user view.\nN/A', '(7889) 59392977 2023-11-24 04:01:01 0x200F002A0015 Event Informational -- None The login of the user (user name mm_user) from the source (127.0.0.1) succeeded.\nN/A', '(7890) 23124835 2021-01-23 10:27:12 0x100F02440006 Event Informational -- None The link between initiator (type FC, identifier 0x21000024ff1cc780) of a host and the host port (Engine 0, expansion module A, port number H3) is linked up, time: 10:27:12, host: ID 4.\nN/A.', '(7891) 41589958 2022-07-04 04:07:09 0x200F002A0019 Event Informational -- None The logout of the user (user name mm_user) from the source (127.0.0.1) succeeded.\nN/A', '(7892) 24468334 2021-03-02 18:25:09 0x100F0015001C Event Major -- None UltraPath push information from host (ID 12) is not received at the preset time point or fails to be processed.\nStep1 Install UltraPath of the latest version on the host. If the fault persists=>[Step2]. \nStep2 Collect related information and contact technical support engineers.', '(7893) 67225206 2024-07-04 15:36:25 0x200F002A0019 Event Informational -- None The logout of the user (user name admin) from the source (10.33.36.228) succeeded.\nN/A', '(7894) 74183383 2025-01-19 04:01:01 0x200F002A0015 Event Informational -- None The login of the user (user name mm_user) from the source (127.0.0.1) succeeded.\nN/A', '(7895) 57858201 2023-10-11 08:50:03 0x200F002A0015 Event Informational -- None The login of the user (user name admin) from the source (127.127.127.11) succeeded.\nN/A', '(7896) 43455233 2022-08-26 09:17:48 0x200F002A0019 Event Informational -- None The logout of the user (user name admin) from the source (10.33.36.225) succeeded.\nN/A', '(7897) 68015000 2024-07-27 04:07:50 0x200F002A0019 Event Informational -- None The logout of the user (user name mm_user) from the source (127.0.0.1) succeeded.\nN/A', '(7898) 67804603 2024-07-21 04:01:00 0x200F002A0015 Event Informational -- None The login of the user (user name mm_user) from the source (127.0.0.1) succeeded.\nN/A', '(7899) 53155192 2023-05-30 04:01:00 0x200F002A0015 Event Informational -- None The login of the user (user name mm_user) from the source (127.0.0.1) succeeded.\nN/A', '(7900) 28759315 2021-07-03 04:01:02 0x200F002A0015 Event Informational -- None The login of the user (user name mm_user) from the source (127.0.0.1) succeeded.\nN/A', '(7901) 53759947 2023-06-16 10:06:54 0x200F00C90082 Event Informational -- None admin:127.127.127.10 succeeded in switching from a mode (developer view) to the user view.\nN/A', '(7902) 67249332 2024-07-05 08:00:22 0x200F03370004 Event Informational -- None User admin:10.33.36.228 succeeded in importing certificate file (HTTPS certificate, file name /home/permitdir/certificates_package_1720143111707/https_protocol_Cert.crt).\nN/A.', '(7903) 19627896 2020-10-15 15:53:13 0x200F002A0015 Event Informational -- None The login of the user (user name mm_user) from the source (127.0.0.1) succeeded.\nN/A', '(7904) 16037150 2020-07-05 04:01:02 0x200F002A0015 Event Informational -- None The login of the user (user name mm_user) from the source (127.0.0.1) succeeded.\nN/A', '(7905) 68935826 2024-08-22 10:27:16 0x200F002A0019 Event Informational -- None The logout of the user (user name admin) from the source (127.127.127.10) succeeded.\nN/A', '(7906) 48599507 2023-01-20 04:01:02 0x200F002A0015 Event Informational -- None The login of the user (user name mm_user) from the source (127.0.0.1) succeeded.\nN/A', '(7907) 62967039 2024-03-05 04:01:02 0x200F002A0015 Event Informational -- None The login of the user (user name mm_user) from the source (127.0.0.1) succeeded.\nN/A', '(7908) 55066912 2023-07-23 17:07:28 0x200F00C90082 Event Informational -- None admin:10.33.36.225 succeeded in switching from a mode (developer view) to the user view.\nN/A', '(7909) 71329663 2024-10-29 17:37:16 0x200F002A0015 Event Informational -- None The login of the user (user name admin) from the source (10.33.36.227) succeeded.\nN/A', '(7910) 44569082 2022-09-27 04:01:01 0x200F002A0015 Event Informational -- None The login of the user (user name mm_user) from the source (127.0.0.1) succeeded.\nN/A', '(7911) 62616712 2024-02-24 04:07:48 0x200F002A0019 Event Informational -- None The logout of the user (user name mm_user) from the source (127.0.0.1) succeeded.\nN/A', '(7912) 63352673 2024-03-16 04:07:04 0x200F002A0019 Event Informational -- None The logout of the user (user name mm_user) from the source (127.0.0.1) succeeded.\nN/A', '(7913) 29916196 2021-08-05 04:01:02 0x200F002A0015 Event Informational -- None The login of the user (user name mm_user) from the source (127.0.0.1) succeeded.\nN/A', '(7914) 62336162 2024-02-16 04:01:01 0x200F002A0015 Event Informational -- None The login of the user (user name mm_user) from the source (127.0.0.1) succeeded.\nN/A']
239 | You are a log anomaly classifier. You will be given a list of log entries, each with a unique index. Your task is to determine whether each log is **abnormal (1)** or **normal (0)**. Only output in the following format, without any extra explanation or comments. ## Output Format: (log_idx, status) ## Output Rules: - status must be 1 if the log entry indicates an error, failure, crash, or unusual behavior. - status must be 0 if the log entry is a normal operation or informational message. - Output **only** a list of tuples. No extra text or explanation. ## Input Logs: (7915) 53760232 2023-06-16 10:13:11 0x200F00CA0009 Event Informational -- None admin:10.33.36.225 succeeded in deleting the exported files in system memory (FileType running data). N/A. (7916) 30266784 2021-08-15 04:01:02 0x200F002A0015 Event Informational -- None The login of the user (user name mm_user) from the source (127.0.0.1) succeeded. N/A (7917) 62826995 2024-03-01 04:07:27 0x200F002A0019 Event Informational -- None The logout of the user (user name mm_user) from the source (127.0.0.1) succeeded. N/A (7918) 16157797 2020-07-08 14:50:24 0x100F0015001C Event Major -- None UltraPath push information from host (ID 12) is not received at the preset time point or fails to be processed. Step1 Install UltraPath of the latest version on the host. If the fault persists=>[Step2]. Step2 Collect related information and contact technical support engineers. (7919) 11538133 2020-02-27 04:07:45 0x200F002A0019 Event Informational -- None The logout of the user (user name mm_user) from the source (127.0.0.1) succeeded. N/A (7920) 21128074 2020-11-27 10:57:28 0x200F000E001D Event Informational -- None admin:10.33.36.225 succeeded in adding the host(15) to the host group (ID 18). N/A (7921) 67225352 2024-07-04 15:38:53 0x200F00C90082 Event Informational -- None admin:10.33.36.228 succeeded in switching from a mode (developer view) to the user view. N/A (7922) 38014808 2022-03-24 04:07:15 0x200F002A0019 Event Informational -- None The logout of the user (user name mm_user) from the source (127.0.0.1) succeeded. N/A (7923) 22379661 2021-01-02 04:07:46 0x200F002A0019 Event Informational -- None The logout of the user (user name mm_user) from the source (127.0.0.1) succeeded. N/A (7924) 26358108 2021-04-25 16:17:15 0x100F0015001C Event Major -- None UltraPath push information from host (ID 16) is not received at the preset time point or fails to be processed. Step1 Install UltraPath of the latest version on the host. If the fault persists=>[Step2]. Step2 Collect related information and contact technical support engineers. (7925) 68932587 2024-08-22 08:28:22 0x200F00C90082 Event Informational -- None admin:10.33.36.228 succeeded in switching from a mode (developer view) to the user view. N/A (7926) 43919174 2022-09-08 14:58:06 0x100F00310002 Event Informational -- None Succeeded in deleting the key of application ISCSI_TGT (application ID 6, key ID 14). N/A (7927) 66332141 2024-06-09 04:07:04 0x200F002A0019 Event Informational -- None The logout of the user (user name mm_user) from the source (127.0.0.1) succeeded. N/A (7928) 59778328 2023-12-05 04:01:01 0x200F002A0015 Event Informational -- None The login of the user (user name mm_user) from the source (127.0.0.1) succeeded. N/A (7929) 27163150 2021-05-18 15:26:43 0x100F02440004 Event Informational -- None The link between initiator (type FC, identifier 0x21000024ff1da8eb) of a host and the host port (Engine 0, expansion module B, port number H3) is disconnected, time: 15:26:43, host: ID 13. N/A. (7930) 24466322 2021-03-02 17:04:29 0x100F0015001C Event Major -- None UltraPath push information from host (ID 12) is not received at the preset time point or fails to be processed. Step1 Install UltraPath of the latest version on the host. If the fault persists=>[Step2]. Step2 Collect related information and contact technical support engineers. (7931) 70098339 2024-09-24 14:20:07 0x200F00C90082 Event Informational -- None admin:127.127.127.11 succeeded in switching from a mode (developer view) to the user view. N/A (7932) 17087612 2020-08-04 04:07:07 0x200F002A0019 Event Informational -- None The logout of the user (user name mm_user) from the source (127.0.0.1) succeeded. N/A (7933) 64719629 2024-04-24 04:01:01 0x200F002A0015 Event Informational -- None The login of the user (user name mm_user) from the source (127.0.0.1) succeeded. N/A (7934) 67251161 2024-07-05 09:12:44 0x200F00C90082 Event Informational -- None admin:127.127.127.10 succeeded in switching from a mode (developer view) to the user view. N/A (7935) 52918492 2023-05-23 09:56:29 0x100F02440006 Event Informational -- None The link between initiator (type FC, identifier 0x100000109b10b27b) of a host and the host port (Engine 0, expansion module B, port number H1) is linked up, time: 9:56:29, host: ID 11. N/A. (7936) 66713318 2024-06-20 01:07:31 0x1000010A000A Event Informational -- None The reconstruction of the disk (disk enclosure DAE011, slot ID 20, type SAS) in the disk domain (ID 7, name SAS) completed. N/A (7937) 66296927 2024-06-08 04:01:00 0x200F002A0015 Event Informational -- None The login of the user (user name mm_user) from the source (127.0.0.1) succeeded. N/A (7938) 68935779 2024-08-22 10:26:37 0x200F00CA0005 Event Informational -- None admin:127.127.127.10 succeeded in switching from the user view to developer view. N/A (7939) 20662139 2020-11-14 04:01:01 0x200F002A0015 Event Informational -- None The login of the user (user name mm_user) from the source (127.0.0.1) succeeded. N/A (7940) 38084895 2022-03-26 04:07:08 0x200F002A0019 Event Informational -- None The logout of the user (user name mm_user) from the source (127.0.0.1) succeeded. N/A (7941) 17796606 2020-08-24 09:41:46 0x200F002A0015 Event Informational -- None The login of the user (user name mm_user) from the source (127.0.0.1) succeeded. N/A (7942) 77490884 2025-04-23 13:05:35 0x100F02440004 Event Informational -- None The link between initiator (type FC, identifier 0x10000090fac06423) of a host and the host port (Engine 0, expansion module A, port number H0) is disconnected, time: 13:5:35, host: ID 2. N/A. (7943) 52882106 2023-05-22 09:06:26 0x100F0015001C Event Major -- None UltraPath push information from host (ID 11) is not received at the preset time point or fails to be processed. Step1 Install UltraPath of the latest version on the host. If the fault persists=>[Step2]. Step2 Collect related information and contact technical support engineers. (7944) 46111222 2022-11-10 04:01:00 0x200F002A0015 Event Informational -- None The login of the user (user name mm_user) from the source (127.0.0.1) succeeded. N/A (7945) 58412149 2023-10-27 04:01:01 0x200F002A0015 Event Informational -- None The login of the user (user name mm_user) from the source (127.0.0.1) succeeded. N/A (7946) 36086765 2022-01-28 04:07:03 0x200F002A0019 Event Informational -- None The logout of the user (user name mm_user) from the source (127.0.0.1) succeeded. N/A | (7947, 0) (7948, 0) (7949, 0) (7950, 0) (7951, 0) (7952, 0) (7953, 0) (7954, 0) (7955, 0) (7956, 1) (7957, 0) (7958, 0) (7959, 0) (7960, 0) (7961, 0) (7962, 0) (7963, 0) (7964, 0) (7965, 0) (7966, 0) (7967, 1) (7968, 0) (7969, 0) (7970, 0) (7971, 0) (7972, 0) (7973, 1) (7974, 0) (7975, 0) (7976, 0) (7977, 0) (7978, 0) | ['(7915) 53760232 2023-06-16 10:13:11 0x200F00CA0009 Event Informational -- None admin:10.33.36.225 succeeded in deleting the exported files in system memory (FileType running data).\nN/A.', '(7916) 30266784 2021-08-15 04:01:02 0x200F002A0015 Event Informational -- None The login of the user (user name mm_user) from the source (127.0.0.1) succeeded.\nN/A', '(7917) 62826995 2024-03-01 04:07:27 0x200F002A0019 Event Informational -- None The logout of the user (user name mm_user) from the source (127.0.0.1) succeeded.\nN/A', '(7918) 16157797 2020-07-08 14:50:24 0x100F0015001C Event Major -- None UltraPath push information from host (ID 12) is not received at the preset time point or fails to be processed.\nStep1 Install UltraPath of the latest version on the host. If the fault persists=>[Step2]. \nStep2 Collect related information and contact technical support engineers.', '(7919) 11538133 2020-02-27 04:07:45 0x200F002A0019 Event Informational -- None The logout of the user (user name mm_user) from the source (127.0.0.1) succeeded.\nN/A', '(7920) 21128074 2020-11-27 10:57:28 0x200F000E001D Event Informational -- None admin:10.33.36.225 succeeded in adding the host(15) to the host group (ID 18).\nN/A', '(7921) 67225352 2024-07-04 15:38:53 0x200F00C90082 Event Informational -- None admin:10.33.36.228 succeeded in switching from a mode (developer view) to the user view.\nN/A', '(7922) 38014808 2022-03-24 04:07:15 0x200F002A0019 Event Informational -- None The logout of the user (user name mm_user) from the source (127.0.0.1) succeeded.\nN/A', '(7923) 22379661 2021-01-02 04:07:46 0x200F002A0019 Event Informational -- None The logout of the user (user name mm_user) from the source (127.0.0.1) succeeded.\nN/A', '(7924) 26358108 2021-04-25 16:17:15 0x100F0015001C Event Major -- None UltraPath push information from host (ID 16) is not received at the preset time point or fails to be processed.\nStep1 Install UltraPath of the latest version on the host. If the fault persists=>[Step2]. \nStep2 Collect related information and contact technical support engineers.', '(7925) 68932587 2024-08-22 08:28:22 0x200F00C90082 Event Informational -- None admin:10.33.36.228 succeeded in switching from a mode (developer view) to the user view.\nN/A', '(7926) 43919174 2022-09-08 14:58:06 0x100F00310002 Event Informational -- None Succeeded in deleting the key of application ISCSI_TGT (application ID 6, key ID 14).\nN/A', '(7927) 66332141 2024-06-09 04:07:04 0x200F002A0019 Event Informational -- None The logout of the user (user name mm_user) from the source (127.0.0.1) succeeded.\nN/A', '(7928) 59778328 2023-12-05 04:01:01 0x200F002A0015 Event Informational -- None The login of the user (user name mm_user) from the source (127.0.0.1) succeeded.\nN/A', '(7929) 27163150 2021-05-18 15:26:43 0x100F02440004 Event Informational -- None The link between initiator (type FC, identifier 0x21000024ff1da8eb) of a host and the host port (Engine 0, expansion module B, port number H3) is disconnected, time: 15:26:43, host: ID 13.\nN/A.', '(7930) 24466322 2021-03-02 17:04:29 0x100F0015001C Event Major -- None UltraPath push information from host (ID 12) is not received at the preset time point or fails to be processed.\nStep1 Install UltraPath of the latest version on the host. If the fault persists=>[Step2]. \nStep2 Collect related information and contact technical support engineers.', '(7931) 70098339 2024-09-24 14:20:07 0x200F00C90082 Event Informational -- None admin:127.127.127.11 succeeded in switching from a mode (developer view) to the user view.\nN/A', '(7932) 17087612 2020-08-04 04:07:07 0x200F002A0019 Event Informational -- None The logout of the user (user name mm_user) from the source (127.0.0.1) succeeded.\nN/A', '(7933) 64719629 2024-04-24 04:01:01 0x200F002A0015 Event Informational -- None The login of the user (user name mm_user) from the source (127.0.0.1) succeeded.\nN/A', '(7934) 67251161 2024-07-05 09:12:44 0x200F00C90082 Event Informational -- None admin:127.127.127.10 succeeded in switching from a mode (developer view) to the user view.\nN/A', '(7935) 52918492 2023-05-23 09:56:29 0x100F02440006 Event Informational -- None The link between initiator (type FC, identifier 0x100000109b10b27b) of a host and the host port (Engine 0, expansion module B, port number H1) is linked up, time: 9:56:29, host: ID 11.\nN/A.', '(7936) 66713318 2024-06-20 01:07:31 0x1000010A000A Event Informational -- None The reconstruction of the disk (disk enclosure DAE011, slot ID 20, type SAS) in the disk domain (ID 7, name SAS) completed.\nN/A', '(7937) 66296927 2024-06-08 04:01:00 0x200F002A0015 Event Informational -- None The login of the user (user name mm_user) from the source (127.0.0.1) succeeded.\nN/A', '(7938) 68935779 2024-08-22 10:26:37 0x200F00CA0005 Event Informational -- None admin:127.127.127.10 succeeded in switching from the user view to developer view.\nN/A', '(7939) 20662139 2020-11-14 04:01:01 0x200F002A0015 Event Informational -- None The login of the user (user name mm_user) from the source (127.0.0.1) succeeded.\nN/A', '(7940) 38084895 2022-03-26 04:07:08 0x200F002A0019 Event Informational -- None The logout of the user (user name mm_user) from the source (127.0.0.1) succeeded.\nN/A', '(7941) 17796606 2020-08-24 09:41:46 0x200F002A0015 Event Informational -- None The login of the user (user name mm_user) from the source (127.0.0.1) succeeded.\nN/A', '(7942) 77490884 2025-04-23 13:05:35 0x100F02440004 Event Informational -- None The link between initiator (type FC, identifier 0x10000090fac06423) of a host and the host port (Engine 0, expansion module A, port number H0) is disconnected, time: 13:5:35, host: ID 2.\nN/A.', '(7943) 52882106 2023-05-22 09:06:26 0x100F0015001C Event Major -- None UltraPath push information from host (ID 11) is not received at the preset time point or fails to be processed.\nStep1 Install UltraPath of the latest version on the host. If the fault persists=>[Step2]. \nStep2 Collect related information and contact technical support engineers.', '(7944) 46111222 2022-11-10 04:01:00 0x200F002A0015 Event Informational -- None The login of the user (user name mm_user) from the source (127.0.0.1) succeeded.\nN/A', '(7945) 58412149 2023-10-27 04:01:01 0x200F002A0015 Event Informational -- None The login of the user (user name mm_user) from the source (127.0.0.1) succeeded.\nN/A', '(7946) 36086765 2022-01-28 04:07:03 0x200F002A0019 Event Informational -- None The logout of the user (user name mm_user) from the source (127.0.0.1) succeeded.\nN/A']
240 | You are a log anomaly classifier. You will be given a list of log entries, each with a unique index. Your task is to determine whether each log is **abnormal (1)** or **normal (0)**. Only output in the following format, without any extra explanation or comments. ## Output Format: (log_idx, status) ## Output Rules: - status must be 1 if the log entry indicates an error, failure, crash, or unusual behavior. - status must be 0 if the log entry is a normal operation or informational message. - Output **only** a list of tuples. No extra text or explanation. ## Input Logs: (7947) 13643937 2020-04-27 16:37:48 0x100F02440004 Event Informational -- None The link between initiator (type FC, identifier 0x100000109b10b27b) of a host and the host port (Engine 0, expansion module B, port number H1) is disconnected, time: 16:37:48, host: ID 11. N/A. (7948) 26355860 2021-04-25 14:48:21 0x200F0100001D Event Informational -- None admin:10.33.36.226 succeeded in adding the LUN (60) to the LUN group (ID 22). N/A (7949) 51017287 2023-03-30 04:01:01 0x200F002A0015 Event Informational -- None The login of the user (user name mm_user) from the source (127.0.0.1) succeeded. N/A (7950) 49755856 2023-02-22 04:01:01 0x200F002A0015 Event Informational -- None The login of the user (user name mm_user) from the source (127.0.0.1) succeeded. N/A (7951) 18559000 2020-09-15 04:01:00 0x200F002A0015 Event Informational -- None The login of the user (user name mm_user) from the source (127.0.0.1) succeeded. N/A (7952) 11572725 2020-02-28 04:01:01 0x200F002A0015 Event Informational -- None The login of the user (user name mm_user) from the source (127.0.0.1) succeeded. N/A (7953) 21097911 2020-11-26 14:22:36 0x200F00CA0005 Event Informational -- None admin:10.33.36.225 succeeded in switching from the user view to developer view. N/A (7954) 63895228 2024-03-31 15:35:38 0x1000010A000A Event Informational -- None The reconstruction of the disk (disk enclosure DAE020, slot ID 12, type SAS) in the disk domain (ID 7, name SAS) completed. N/A (7955) 20609230 2020-11-12 15:49:25 0x100F02440006 Event Informational -- None The link between initiator (type FC, identifier 0x100000109b2f6531) of a host and the host port (Engine 0, expansion module A, port number H2) is linked up, time: 15:49:25, host: ID 9. N/A. (7956) 51945243 2023-04-25 15:42:01 0x100F0015001C Event Major -- None UltraPath push information from host (ID 5) is not received at the preset time point or fails to be processed. Step1 Install UltraPath of the latest version on the host. If the fault persists=>[Step2]. Step2 Collect related information and contact technical support engineers. (7957) 57886573 2023-10-12 04:01:01 0x200F002A0015 Event Informational -- None The login of the user (user name mm_user) from the source (127.0.0.1) succeeded. N/A (7958) 57831937 2023-10-10 15:06:32 0x200F00CA0005 Event Informational -- None admin:10.33.36.225 succeeded in switching from the user view to developer view. N/A (7959) 36551469 2022-02-10 10:17:01 0x100F02440006 Event Informational -- None The link between initiator (type FC, identifier 0x21000024ff1da8ed) of a host and the host port (Engine 0, expansion module A, port number H0) is linked up, time: 10:17:1, host: ID 12. N/A. (7960) 74210706 2025-01-19 22:43:59 0x200F002A0019 Event Informational -- None The logout of the user (user name admin) from the source (10.33.36.78) succeeded. N/A (7961) 16831805 2020-07-27 20:58:28 0x100F02440004 Event Informational -- None The link between initiator (type FC, identifier 0x100000109b2f6492) of a host and the host port (Engine 0, expansion module B, port number H2) is disconnected, time: 20:58:28, host: ID 6. N/A. (7962) 57184962 2023-09-22 04:01:00 0x200F002A0015 Event Informational -- None The login of the user (user name mm_user) from the source (127.0.0.1) succeeded. N/A (7963) 64193848 2024-04-09 04:01:00 0x200F002A0015 Event Informational -- None The login of the user (user name mm_user) from the source (127.0.0.1) succeeded. N/A (7964) 15872852 2020-06-30 11:14:36 0x100F02440004 Event Informational -- None The link between initiator (type FC, identifier 0x21000024ff1da8ed) of a host and the host port (Engine 0, expansion module B, port number H2) is disconnected, time: 11:14:36, host: ID 12. N/A. (7965) 54347839 2023-07-03 04:38:26 0x100F00E00037 Event Informational -- None The BBU module (Controller Enclosure CTE0, BBU module PSU 1) has sufficient power. When a power failure occurs, the BBU can supply sufficient power for powering off the system safely. N/A (7966) 16828304 2020-07-27 18:39:09 0x100F02440004 Event Informational -- None The link between initiator (type FC, identifier 0x21000024ff1da8ed) of a host and the host port (Engine 0, expansion module B, port number H0) is disconnected, time: 18:39:9, host: ID 12. N/A. (7967) 24465875 2021-03-02 16:46:57 0x100F0015001C Event Major -- None UltraPath push information from host (ID 12) is not received at the preset time point or fails to be processed. Step1 Install UltraPath of the latest version on the host. If the fault persists=>[Step2]. Step2 Collect related information and contact technical support engineers. (7968) 57865185 2023-10-11 13:22:53 0x200F00C90082 Event Informational -- None admin:127.127.127.10 succeeded in switching from a mode (developer view) to the user view. N/A (7969) 57857023 2023-10-11 08:12:44 0x200F00CA0009 Event Informational -- None admin:10.33.36.225 succeeded in deleting the exported files in system memory (FileType running data). N/A. (7970) 51507913 2023-04-13 04:07:07 0x200F002A0019 Event Informational -- None The logout of the user (user name mm_user) from the source (127.0.0.1) succeeded. N/A (7971) 53190247 2023-05-31 04:01:02 0x200F002A0015 Event Informational -- None The login of the user (user name mm_user) from the source (127.0.0.1) succeeded. N/A (7972) 67251464 2024-07-05 09:18:50 0x200F00C90082 Event Informational -- None admin:10.33.36.228 succeeded in switching from a mode (developer view) to the user view. N/A (7973) 13575296 2020-04-25 17:32:45 0x100F0015001C Event Major -- None UltraPath push information from host (ID 10) is not received at the preset time point or fails to be processed. Step1 Install UltraPath of the latest version on the host. If the fault persists=>[Step2]. Step2 Collect related information and contact technical support engineers. (7974) 69767850 2024-09-15 04:07:40 0x200F002A0019 Event Informational -- None The logout of the user (user name mm_user) from the source (127.0.0.1) succeeded. N/A (7975) 57831700 2023-10-10 15:02:20 0x200F00C90082 Event Informational -- None admin:10.33.36.225 succeeded in switching from a mode (developer view) to the user view. N/A (7976) 57857544 2023-10-11 08:33:53 0x200F002A0015 Event Informational -- None The login of the user (user name admin) from the source (10.33.36.225) succeeded. N/A (7977) 15197804 2020-06-11 04:01:02 0x200F002A0015 Event Informational -- None The login of the user (user name mm_user) from the source (127.0.0.1) succeeded. N/A (7978) 60268792 2023-12-19 04:01:00 0x200F002A0015 Event Informational -- None The login of the user (user name mm_user) from the source (127.0.0.1) succeeded. N/A | (7979, 0) (7980, 0) (7981, 0) (7982, 1) (7983, 1) (7984, 0) (7985, 0) (7986, 0) (7987, 0) (7988, 1) (7989, 1) (7990, 0) (7991, 0) (7992, 0) (7993, 0) (7994, 0) (7995, 0) (7996, 0) (7997, 0) (7998, 0) (7999, 0) (8000, 0) (8001, 0) (8002, 1) (8003, 0) (8004, 0) (8005, 0) | ['(7947) 13643937 2020-04-27 16:37:48 0x100F02440004 Event Informational -- None The link between initiator (type FC, identifier 0x100000109b10b27b) of a host and the host port (Engine 0, expansion module B, port number H1) is disconnected, time: 16:37:48, host: ID 11.\nN/A.', '(7948) 26355860 2021-04-25 14:48:21 0x200F0100001D Event Informational -- None admin:10.33.36.226 succeeded in adding the LUN (60) to the LUN group (ID 22).\nN/A', '(7949) 51017287 2023-03-30 04:01:01 0x200F002A0015 Event Informational -- None The login of the user (user name mm_user) from the source (127.0.0.1) succeeded.\nN/A', '(7950) 49755856 2023-02-22 04:01:01 0x200F002A0015 Event Informational -- None The login of the user (user name mm_user) from the source (127.0.0.1) succeeded.\nN/A', '(7951) 18559000 2020-09-15 04:01:00 0x200F002A0015 Event Informational -- None The login of the user (user name mm_user) from the source (127.0.0.1) succeeded.\nN/A', '(7952) 11572725 2020-02-28 04:01:01 0x200F002A0015 Event Informational -- None The login of the user (user name mm_user) from the source (127.0.0.1) succeeded.\nN/A', '(7953) 21097911 2020-11-26 14:22:36 0x200F00CA0005 Event Informational -- None admin:10.33.36.225 succeeded in switching from the user view to developer view.\nN/A', '(7954) 63895228 2024-03-31 15:35:38 0x1000010A000A Event Informational -- None The reconstruction of the disk (disk enclosure DAE020, slot ID 12, type SAS) in the disk domain (ID 7, name SAS) completed.\nN/A', '(7955) 20609230 2020-11-12 15:49:25 0x100F02440006 Event Informational -- None The link between initiator (type FC, identifier 0x100000109b2f6531) of a host and the host port (Engine 0, expansion module A, port number H2) is linked up, time: 15:49:25, host: ID 9.\nN/A.', '(7956) 51945243 2023-04-25 15:42:01 0x100F0015001C Event Major -- None UltraPath push information from host (ID 5) is not received at the preset time point or fails to be processed.\nStep1 Install UltraPath of the latest version on the host. If the fault persists=>[Step2]. \nStep2 Collect related information and contact technical support engineers.', '(7957) 57886573 2023-10-12 04:01:01 0x200F002A0015 Event Informational -- None The login of the user (user name mm_user) from the source (127.0.0.1) succeeded.\nN/A', '(7958) 57831937 2023-10-10 15:06:32 0x200F00CA0005 Event Informational -- None admin:10.33.36.225 succeeded in switching from the user view to developer view.\nN/A', '(7959) 36551469 2022-02-10 10:17:01 0x100F02440006 Event Informational -- None The link between initiator (type FC, identifier 0x21000024ff1da8ed) of a host and the host port (Engine 0, expansion module A, port number H0) is linked up, time: 10:17:1, host: ID 12.\nN/A.', '(7960) 74210706 2025-01-19 22:43:59 0x200F002A0019 Event Informational -- None The logout of the user (user name admin) from the source (10.33.36.78) succeeded.\nN/A', '(7961) 16831805 2020-07-27 20:58:28 0x100F02440004 Event Informational -- None The link between initiator (type FC, identifier 0x100000109b2f6492) of a host and the host port (Engine 0, expansion module B, port number H2) is disconnected, time: 20:58:28, host: ID 6.\nN/A.', '(7962) 57184962 2023-09-22 04:01:00 0x200F002A0015 Event Informational -- None The login of the user (user name mm_user) from the source (127.0.0.1) succeeded.\nN/A', '(7963) 64193848 2024-04-09 04:01:00 0x200F002A0015 Event Informational -- None The login of the user (user name mm_user) from the source (127.0.0.1) succeeded.\nN/A', '(7964) 15872852 2020-06-30 11:14:36 0x100F02440004 Event Informational -- None The link between initiator (type FC, identifier 0x21000024ff1da8ed) of a host and the host port (Engine 0, expansion module B, port number H2) is disconnected, time: 11:14:36, host: ID 12.\nN/A.', '(7965) 54347839 2023-07-03 04:38:26 0x100F00E00037 Event Informational -- None The BBU module (Controller Enclosure CTE0, BBU module PSU 1) has sufficient power. When a power failure occurs, the BBU can supply sufficient power for powering off the system safely.\nN/A', '(7966) 16828304 2020-07-27 18:39:09 0x100F02440004 Event Informational -- None The link between initiator (type FC, identifier 0x21000024ff1da8ed) of a host and the host port (Engine 0, expansion module B, port number H0) is disconnected, time: 18:39:9, host: ID 12.\nN/A.', '(7967) 24465875 2021-03-02 16:46:57 0x100F0015001C Event Major -- None UltraPath push information from host (ID 12) is not received at the preset time point or fails to be processed.\nStep1 Install UltraPath of the latest version on the host. If the fault persists=>[Step2]. \nStep2 Collect related information and contact technical support engineers.', '(7968) 57865185 2023-10-11 13:22:53 0x200F00C90082 Event Informational -- None admin:127.127.127.10 succeeded in switching from a mode (developer view) to the user view.\nN/A', '(7969) 57857023 2023-10-11 08:12:44 0x200F00CA0009 Event Informational -- None admin:10.33.36.225 succeeded in deleting the exported files in system memory (FileType running data).\nN/A.', '(7970) 51507913 2023-04-13 04:07:07 0x200F002A0019 Event Informational -- None The logout of the user (user name mm_user) from the source (127.0.0.1) succeeded.\nN/A', '(7971) 53190247 2023-05-31 04:01:02 0x200F002A0015 Event Informational -- None The login of the user (user name mm_user) from the source (127.0.0.1) succeeded.\nN/A', '(7972) 67251464 2024-07-05 09:18:50 0x200F00C90082 Event Informational -- None admin:10.33.36.228 succeeded in switching from a mode (developer view) to the user view.\nN/A', '(7973) 13575296 2020-04-25 17:32:45 0x100F0015001C Event Major -- None UltraPath push information from host (ID 10) is not received at the preset time point or fails to be processed.\nStep1 Install UltraPath of the latest version on the host. If the fault persists=>[Step2]. \nStep2 Collect related information and contact technical support engineers.', '(7974) 69767850 2024-09-15 04:07:40 0x200F002A0019 Event Informational -- None The logout of the user (user name mm_user) from the source (127.0.0.1) succeeded.\nN/A', '(7975) 57831700 2023-10-10 15:02:20 0x200F00C90082 Event Informational -- None admin:10.33.36.225 succeeded in switching from a mode (developer view) to the user view.\nN/A', '(7976) 57857544 2023-10-11 08:33:53 0x200F002A0015 Event Informational -- None The login of the user (user name admin) from the source (10.33.36.225) succeeded.\nN/A', '(7977) 15197804 2020-06-11 04:01:02 0x200F002A0015 Event Informational -- None The login of the user (user name mm_user) from the source (127.0.0.1) succeeded.\nN/A', '(7978) 60268792 2023-12-19 04:01:00 0x200F002A0015 Event Informational -- None The login of the user (user name mm_user) from the source (127.0.0.1) succeeded.\nN/A']
241 | You are a log anomaly classifier. You will be given a list of log entries, each with a unique index. Your task is to determine whether each log is **abnormal (1)** or **normal (0)**. Only output in the following format, without any extra explanation or comments. ## Output Format: (log_idx, status) ## Output Rules: - status must be 1 if the log entry indicates an error, failure, crash, or unusual behavior. - status must be 0 if the log entry is a normal operation or informational message. - Output **only** a list of tuples. No extra text or explanation. ## Input Logs: (7979) 15637920 2020-06-23 18:07:09 0x200F000B019B Event Informational -- None admin:10.33.36.225 succeeded in creating the thick LUN (name SH_DB01-10T, type thick, capacity 10TB, storage pool ID 1, ID 40, write policy write back, prefetch policy intelligent, prefetch multiple 0, prefetch value 0KB, relocation policy none, allocation policy automatic, owner controller 0A, read cache policy Default, write cache policy Default, io priority Low, DIF switch no, smart cache state off, mirror policy Enable, Usage type Internal, cow grain size 64KB, WWN 63c7843100c5453e393a8e8500000028). N/A. (7980) 13572835 2020-04-25 15:57:11 0x200F00150025 Event Informational -- None admin:10.33.36.225 succeeded in adding the initiator (type FC, identifier 100000109b10ae38) to host (host ID 8). N/A (7981) 57865174 2023-10-11 13:22:43 0x200F00CA0005 Event Informational -- None admin:10.33.36.225 succeeded in switching from the user view to developer view. N/A (7982) 52712776 2023-05-17 13:17:59 0x100F02440004 Event Informational -- None The link between initiator (type FC, identifier 0x100000109b2f63a2) of a host and the host port (Engine 0, expansion module A, port number H2) is disconnected, time: 13:17:59, host: ID 10. N/A. (7983) 51945522 2023-04-25 15:52:32 0x100F0015001C Event Major -- None UltraPath push information from host (ID 5) is not received at the preset time point or fails to be processed. Step1 Install UltraPath of the latest version on the host. If the fault persists=>[Step2]. Step2 Collect related information and contact technical support engineers. (7984) 38330278 2022-04-02 04:07:13 0x200F002A0019 Event Informational -- None The logout of the user (user name mm_user) from the source (127.0.0.1) succeeded. N/A (7985) 73727488 2025-01-06 04:01:01 0x200F002A0015 Event Informational -- None The login of the user (user name mm_user) from the source (127.0.0.1) succeeded. N/A (7986) 50982391 2023-03-29 04:07:15 0x200F002A0019 Event Informational -- None The logout of the user (user name mm_user) from the source (127.0.0.1) succeeded. N/A (7987) 43455047 2022-08-26 09:13:57 0x200F00CA0005 Event Informational -- None admin:10.33.36.225 succeeded in switching from the user view to developer view. N/A (7988) 13575369 2020-04-25 17:35:00 0x100F02440004 Event Informational -- None The link between initiator (type FC, identifier 0x100000109b2f6529) of a host and the host port (Engine 0, expansion module B, port number H1) is disconnected, time: 17:35:0, host: ID 10. N/A. (7989) 24743028 2021-03-10 14:27:49 0x100F0015001C Event Major -- None UltraPath push information from host (ID 11) is not received at the preset time point or fails to be processed. Step1 Install UltraPath of the latest version on the host. If the fault persists=>[Step2]. Step2 Collect related information and contact technical support engineers. (7990) 62195989 2024-02-12 04:01:02 0x200F002A0015 Event Informational -- None The login of the user (user name mm_user) from the source (127.0.0.1) succeeded. N/A (7991) 69557365 2024-09-09 04:01:01 0x200F002A0015 Event Informational -- None The login of the user (user name mm_user) from the source (127.0.0.1) succeeded. N/A (7992) 12476724 2020-03-25 04:01:02 0x200F002A0015 Event Informational -- None The login of the user (user name mm_user) from the source (127.0.0.1) succeeded. N/A (7993) 52712866 2023-05-17 13:21:06 0x100F02440006 Event Informational -- None The link between initiator (type FC, identifier 0x100000109b10b27b) of a host and the host port (Engine 0, expansion module B, port number H3) is linked up, time: 13:21:6, host: ID 11. N/A. (7994) 43454886 2022-08-26 09:10:39 0x200F00CA0005 Event Informational -- None admin:10.33.36.225 succeeded in switching from the user view to developer view. N/A (7995) 49195242 2023-02-06 04:01:01 0x200F002A0015 Event Informational -- None The login of the user (user name mm_user) from the source (127.0.0.1) succeeded. N/A (7996) 14079891 2020-05-10 04:01:02 0x200F002A0015 Event Informational -- None The login of the user (user name mm_user) from the source (127.0.0.1) succeeded. N/A (7997) 68932777 2024-08-22 08:31:24 0x200F00C90082 Event Informational -- None admin:10.33.36.228 succeeded in switching from a mode (developer view) to the user view. N/A (7998) 70098440 2024-09-24 14:21:59 0x200F00CA0005 Event Informational -- None admin:10.33.36.227 succeeded in switching from the user view to developer view. N/A (7999) 41765045 2022-07-09 04:01:02 0x200F002A0015 Event Informational -- None The login of the user (user name mm_user) from the source (127.0.0.1) succeeded. N/A (8000) 10147995 2020-01-18 04:01:02 0x200F002A0015 Event Informational -- None The login of the user (user name mm_user) from the source (127.0.0.1) succeeded. N/A (8001) 77232363 2025-04-16 04:07:05 0x200F002A0019 Event Informational -- None The logout of the user (user name mm_user) from the source (127.0.0.1) succeeded. N/A (8002) 13568319 2020-04-25 12:51:06 0xF0060004 Fault Major Recovered 2020-04-25 12:51:26 FC host port (controller enclosure CTE0, -- controller B, port number H3) is disconnected. Step1 Check cable connections. 1.1 If the cable is removed, reinsert it. If the alarm persists=>[1.2]. 1.2 If the cable is damaged, replace it. If the alarm persists=>[1.3]. 1.3 If the port has an optical module=>[Step2]. If no=>[1.4]. 1.4 If no exceptions are detected=>[Step3]. Step2 Check whether optical modules of the peer port are damaged. 2.1 Remove and reinsert optical modules of the peer port and reinsert the cables. If the alarm persists=>[2.2]. 2.2 Replace the optical module of the peer port one by one and reinsert the cables. If the alarm persists=>[Step3]. Step3 Check the port configuration. 3.1 Check whether the topology mode of the port matches that of its peer port. If no, make adaptation adjustment. If the alarm persists=>[3.2]. 3.2 Check whether the rate of the port matches that of its peer port. If no, make adaptation adjustment. If the alarm persists=>[Step4]. Step4 Check whether the port and interface module of the two ends connected by the cable are faulty. If yes, rectify the faults. If the alarm persists=>[Step5]. Step5 Contact technical support engineers. (8003) 53225292 2023-06-01 04:01:02 0x200F002A0015 Event Informational -- None The login of the user (user name mm_user) from the source (127.0.0.1) succeeded. N/A (8004) 71652215 2024-11-07 22:33:49 0x200F002A0019 Event Informational -- None The logout of the user (user name mm_user) from the source (127.0.0.1) succeeded. N/A (8005) 73815976 2025-01-08 16:32:27 0x200F00CA0005 Event Informational -- None admin:10.33.36.227 succeeded in switching from the user view to developer view. N/A | (8006, 0) (8007, 0) (8008, 0) (8009, 0) (8010, 0) (8011, 0) (8012, 0) (8013, 0) (8014, 0) (8015, 0) (8016, 0) (8017, 0) (8018, 0) (8019, 0) (8020, 0) (8021, 0) (8022, 0) (8023, 1) (8024, 0) (8025, 0) (8026, 0) (8027, 0) (8028, 0) (8029, 1) (8030, 0) (8031, 1) (8032, 0) (8033, 0) (8034, 0) (8035, 0) (8036, 0) (8037, 0) | ['(7979) 15637920 2020-06-23 18:07:09 0x200F000B019B Event Informational -- None admin:10.33.36.225 succeeded in creating the thick LUN (name SH_DB01-10T, type thick, capacity 10TB, storage pool ID 1, ID 40, write policy write back, prefetch policy intelligent, prefetch multiple 0, prefetch value 0KB, relocation policy none, allocation policy automatic, owner controller 0A, read cache policy Default, write cache policy Default, io priority Low, DIF switch no, smart cache state off, mirror policy Enable, Usage type Internal, cow grain size 64KB, WWN 63c7843100c5453e393a8e8500000028).\nN/A.', '(7980) 13572835 2020-04-25 15:57:11 0x200F00150025 Event Informational -- None admin:10.33.36.225 succeeded in adding the initiator (type FC, identifier 100000109b10ae38) to host (host ID 8).\nN/A', '(7981) 57865174 2023-10-11 13:22:43 0x200F00CA0005 Event Informational -- None admin:10.33.36.225 succeeded in switching from the user view to developer view.\nN/A', '(7982) 52712776 2023-05-17 13:17:59 0x100F02440004 Event Informational -- None The link between initiator (type FC, identifier 0x100000109b2f63a2) of a host and the host port (Engine 0, expansion module A, port number H2) is disconnected, time: 13:17:59, host: ID 10.\nN/A.', '(7983) 51945522 2023-04-25 15:52:32 0x100F0015001C Event Major -- None UltraPath push information from host (ID 5) is not received at the preset time point or fails to be processed.\nStep1 Install UltraPath of the latest version on the host. If the fault persists=>[Step2]. \nStep2 Collect related information and contact technical support engineers.', '(7984) 38330278 2022-04-02 04:07:13 0x200F002A0019 Event Informational -- None The logout of the user (user name mm_user) from the source (127.0.0.1) succeeded.\nN/A', '(7985) 73727488 2025-01-06 04:01:01 0x200F002A0015 Event Informational -- None The login of the user (user name mm_user) from the source (127.0.0.1) succeeded.\nN/A', '(7986) 50982391 2023-03-29 04:07:15 0x200F002A0019 Event Informational -- None The logout of the user (user name mm_user) from the source (127.0.0.1) succeeded.\nN/A', '(7987) 43455047 2022-08-26 09:13:57 0x200F00CA0005 Event Informational -- None admin:10.33.36.225 succeeded in switching from the user view to developer view.\nN/A', '(7988) 13575369 2020-04-25 17:35:00 0x100F02440004 Event Informational -- None The link between initiator (type FC, identifier 0x100000109b2f6529) of a host and the host port (Engine 0, expansion module B, port number H1) is disconnected, time: 17:35:0, host: ID 10.\nN/A.', '(7989) 24743028 2021-03-10 14:27:49 0x100F0015001C Event Major -- None UltraPath push information from host (ID 11) is not received at the preset time point or fails to be processed.\nStep1 Install UltraPath of the latest version on the host. If the fault persists=>[Step2]. \nStep2 Collect related information and contact technical support engineers.', '(7990) 62195989 2024-02-12 04:01:02 0x200F002A0015 Event Informational -- None The login of the user (user name mm_user) from the source (127.0.0.1) succeeded.\nN/A', '(7991) 69557365 2024-09-09 04:01:01 0x200F002A0015 Event Informational -- None The login of the user (user name mm_user) from the source (127.0.0.1) succeeded.\nN/A', '(7992) 12476724 2020-03-25 04:01:02 0x200F002A0015 Event Informational -- None The login of the user (user name mm_user) from the source (127.0.0.1) succeeded.\nN/A', '(7993) 52712866 2023-05-17 13:21:06 0x100F02440006 Event Informational -- None The link between initiator (type FC, identifier 0x100000109b10b27b) of a host and the host port (Engine 0, expansion module B, port number H3) is linked up, time: 13:21:6, host: ID 11.\nN/A.', '(7994) 43454886 2022-08-26 09:10:39 0x200F00CA0005 Event Informational -- None admin:10.33.36.225 succeeded in switching from the user view to developer view.\nN/A', '(7995) 49195242 2023-02-06 04:01:01 0x200F002A0015 Event Informational -- None The login of the user (user name mm_user) from the source (127.0.0.1) succeeded.\nN/A', '(7996) 14079891 2020-05-10 04:01:02 0x200F002A0015 Event Informational -- None The login of the user (user name mm_user) from the source (127.0.0.1) succeeded.\nN/A', '(7997) 68932777 2024-08-22 08:31:24 0x200F00C90082 Event Informational -- None admin:10.33.36.228 succeeded in switching from a mode (developer view) to the user view.\nN/A', '(7998) 70098440 2024-09-24 14:21:59 0x200F00CA0005 Event Informational -- None admin:10.33.36.227 succeeded in switching from the user view to developer view.\nN/A', '(7999) 41765045 2022-07-09 04:01:02 0x200F002A0015 Event Informational -- None The login of the user (user name mm_user) from the source (127.0.0.1) succeeded.\nN/A', '(8000) 10147995 2020-01-18 04:01:02 0x200F002A0015 Event Informational -- None The login of the user (user name mm_user) from the source (127.0.0.1) succeeded.\nN/A', '(8001) 77232363 2025-04-16 04:07:05 0x200F002A0019 Event Informational -- None The logout of the user (user name mm_user) from the source (127.0.0.1) succeeded.\nN/A', '(8002) 13568319 2020-04-25 12:51:06 0xF0060004 Fault Major Recovered 2020-04-25 12:51:26 FC host port (controller enclosure CTE0, -- controller B, port number H3) is disconnected.\nStep1 Check cable connections.\n1.1 If the cable is removed, reinsert it. If the alarm persists=>[1.2]. \n1.2 If the cable is damaged, replace it. If the alarm persists=>[1.3]. \n1.3 If the port has an optical module=>[Step2]. If no=>[1.4]. \n1.4 If no exceptions are detected=>[Step3]. \nStep2 Check whether optical modules of the peer port are damaged. \n2.1 Remove and reinsert optical modules of the peer port and reinsert the cables. If the alarm persists=>[2.2]. \n2.2 Replace the optical module of the peer port one by one and reinsert the cables. If the alarm persists=>[Step3]. \nStep3 Check the port configuration. \n3.1 Check whether the topology mode of the port matches that of its peer port. If no, make adaptation adjustment. If the alarm persists=>[3.2]. \n3.2 Check whether the rate of the port matches that of its peer port. If no, make adaptation adjustment. If the alarm persists=>[Step4]. \nStep4 Check whether the port and interface module of the two ends connected by the cable are faulty. If yes, rectify the faults. If the alarm persists=>[Step5]. \nStep5 Contact technical support engineers.', '(8003) 53225292 2023-06-01 04:01:02 0x200F002A0015 Event Informational -- None The login of the user (user name mm_user) from the source (127.0.0.1) succeeded.\nN/A', '(8004) 71652215 2024-11-07 22:33:49 0x200F002A0019 Event Informational -- None The logout of the user (user name mm_user) from the source (127.0.0.1) succeeded.\nN/A', '(8005) 73815976 2025-01-08 16:32:27 0x200F00CA0005 Event Informational -- None admin:10.33.36.227 succeeded in switching from the user view to developer view.\nN/A']
242 | You are a log anomaly classifier. You will be given a list of log entries, each with a unique index. Your task is to determine whether each log is **abnormal (1)** or **normal (0)**. Only output in the following format, without any extra explanation or comments. ## Output Format: (log_idx, status) ## Output Rules: - status must be 1 if the log entry indicates an error, failure, crash, or unusual behavior. - status must be 0 if the log entry is a normal operation or informational message. - Output **only** a list of tuples. No extra text or explanation. ## Input Logs: (8006) 13575028 2020-04-25 17:23:33 0x200F000B019B Event Informational -- None admin:10.33.36.225 succeeded in creating the thick LUN (name DMDB_YD03-1T-1, type thick, capacity 1TB, storage pool ID 1, ID 35, write policy write back, prefetch policy intelligent, prefetch multiple 0, prefetch value 0KB, relocation policy none, allocation policy automatic, owner controller 0B, read cache policy Default, write cache policy Default, io priority Low, DIF switch no, smart cache state off, mirror policy Enable, Usage type Internal, cow grain size 64KB, WWN 63c7843100c5453eed3aba4d00000023). N/A. (8007) 41142564 2022-06-21 09:44:48 0x100F02440006 Event Informational -- None The link between initiator (type FC, identifier 0x100000109b2f6529) of a host and the host port (Engine 0, expansion module B, port number H1) is linked up, time: 9:44:48, host: ID 10. N/A. (8008) 53760026 2023-06-16 10:08:03 0x200F00C90082 Event Informational -- None admin:10.33.36.225 succeeded in switching from a mode (developer view) to the user view. N/A (8009) 23396094 2021-01-31 04:07:22 0x200F002A0019 Event Informational -- None The logout of the user (user name mm_user) from the source (127.0.0.1) succeeded. N/A (8010) 70013001 2024-09-22 04:01:01 0x200F002A0015 Event Informational -- None The login of the user (user name mm_user) from the source (127.0.0.1) succeeded. N/A (8011) 53760033 2023-06-16 10:08:13 0x200F00CA0005 Event Informational -- None admin:10.33.36.225 succeeded in switching from the user view to developer view. N/A (8012) 21097912 2020-11-26 14:22:38 0x200F00C90082 Event Informational -- None admin:10.33.36.225 succeeded in switching from a mode (developer view) to the user view. N/A (8013) 65210317 2024-05-08 04:01:02 0x200F002A0015 Event Informational -- None The login of the user (user name mm_user) from the source (127.0.0.1) succeeded. N/A (8014) 28794368 2021-07-04 04:01:02 0x200F002A0015 Event Informational -- None The login of the user (user name mm_user) from the source (127.0.0.1) succeeded. N/A (8015) 30617534 2021-08-25 04:07:24 0x200F002A0019 Event Informational -- None The logout of the user (user name mm_user) from the source (127.0.0.1) succeeded. N/A (8016) 57857921 2023-10-11 08:41:32 0x200F00CA0005 Event Informational -- None admin:10.33.36.225 succeeded in switching from the user view to developer view. N/A (8017) 57864822 2023-10-11 13:15:29 0x200F00C90082 Event Informational -- None admin:127.127.127.10 succeeded in switching from a mode (developer view) to the user view. N/A (8018) 71140897 2024-10-24 08:20:31 0x200F002A0015 Event Informational -- None The login of the user (user name admin) from the source (10.33.36.227) succeeded. N/A (8019) 52803860 2023-05-20 03:33:33 0x100F02440006 Event Informational -- None The link between initiator (type FC, identifier 0x10000090fab9476b) of a host and the host port (Engine 0, expansion module B, port number H2) is linked up, time: 3:33:33, host: ID 14. N/A. (8020) 48073936 2023-01-05 04:07:30 0x200F002A0019 Event Informational -- None The logout of the user (user name mm_user) from the source (127.0.0.1) succeeded. N/A (8021) 19295273 2020-10-06 04:07:19 0x200F002A0019 Event Informational -- None The logout of the user (user name mm_user) from the source (127.0.0.1) succeeded. N/A (8022) 60444143 2023-12-24 04:07:24 0x200F002A0019 Event Informational -- None The logout of the user (user name mm_user) from the source (127.0.0.1) succeeded. N/A (8023) 24467113 2021-03-02 17:36:03 0x100F0015001C Event Major -- None UltraPath push information from host (ID 12) is not received at the preset time point or fails to be processed. Step1 Install UltraPath of the latest version on the host. If the fault persists=>[Step2]. Step2 Collect related information and contact technical support engineers. (8024) 55546255 2023-08-06 09:19:49 0x100F000A0115 Event Informational -- None The self-check of the disk (disk enclosure DAE021, slot ID 8) started. Check type: 0x6673736563637573. N/A (8025) 40573323 2022-06-05 04:01:01 0x200F002A0015 Event Informational -- None The login of the user (user name mm_user) from the source (127.0.0.1) succeeded. N/A (8026) 48144026 2023-01-07 04:07:22 0x200F002A0019 Event Informational -- None The logout of the user (user name mm_user) from the source (127.0.0.1) succeeded. N/A (8027) 73684658 2025-01-04 22:41:03 0x200F002A0015 Event Informational -- None The login of the user (user name mm_user) from the source (127.0.0.1) succeeded. N/A (8028) 31318783 2021-09-14 04:07:12 0x200F002A0019 Event Informational -- None The logout of the user (user name mm_user) from the source (127.0.0.1) succeeded. N/A (8029) 52803441 2023-05-20 03:16:46 0x100F0015001C Event Major -- None UltraPath push information from host (ID 14) is not received at the preset time point or fails to be processed. Step1 Install UltraPath of the latest version on the host. If the fault persists=>[Step2]. Step2 Collect related information and contact technical support engineers. (8030) 64965008 2024-05-01 04:01:01 0x200F002A0015 Event Informational -- None The login of the user (user name mm_user) from the source (127.0.0.1) succeeded. N/A (8031) 13611310 2020-04-26 18:14:22 0x100F0015001C Event Major -- None UltraPath push information from host (ID 11) is not received at the preset time point or fails to be processed. Step1 Install UltraPath of the latest version on the host. If the fault persists=>[Step2]. Step2 Collect related information and contact technical support engineers. (8032) 61338242 2024-01-18 16:34:31 0x100F02440004 Event Informational -- None The link between initiator (type FC, identifier 0x21000024ff1d8159) of a host and the host port (Engine 0, expansion module A, port number H0) is disconnected, time: 16:34:31, host: ID 0. N/A. (8033) 44043517 2022-09-12 04:07:29 0x200F002A0019 Event Informational -- None The logout of the user (user name mm_user) from the source (127.0.0.1) succeeded. N/A (8034) 20767405 2020-11-17 04:07:46 0x200F002A0019 Event Informational -- None The logout of the user (user name mm_user) from the source (127.0.0.1) succeeded. N/A (8035) 14375004 2020-05-18 14:34:00 0x200F00F50014 Event Informational -- None admin:10.33.36.225 succeeded in creating the mapping view (name yingyongku01-3T , ID 13). N/A (8036) 72984063 2024-12-15 22:46:52 0x200F002A0019 Event Informational -- None The logout of the user (user name admin) from the source (10.33.36.78) succeeded. N/A (8037) 31143292 2021-09-09 04:01:01 0x200F002A0015 Event Informational -- None The login of the user (user name mm_user) from the source (127.0.0.1) succeeded. N/A | (8073, 0) (8074, 0) (8075, 0) (8076, 0) (8077, 0) (8078, 0) (8079, 0) (8080, 1) (8081, 0) (8082, 0) (8083, 1) (8084, 0) (8085, 0) (8086, 1) (8087, 0) (8088, 0) (8089, 0) (8090, 0) (8091, 0) (8092, 0) (8093, 0) (8094, 0) (8095, 0) (8096, 0) (8097, 0) (8098, 0) (8099, 0) (8100, 0) (8101, 0) (8102, 1) | ['(8006) 13575028 2020-04-25 17:23:33 0x200F000B019B Event Informational -- None admin:10.33.36.225 succeeded in creating the thick LUN (name DMDB_YD03-1T-1, type thick, capacity 1TB, storage pool ID 1, ID 35, write policy write back, prefetch policy intelligent, prefetch multiple 0, prefetch value 0KB, relocation policy none, allocation policy automatic, owner controller 0B, read cache policy Default, write cache policy Default, io priority Low, DIF switch no, smart cache state off, mirror policy Enable, Usage type Internal, cow grain size 64KB, WWN 63c7843100c5453eed3aba4d00000023).\nN/A.', '(8007) 41142564 2022-06-21 09:44:48 0x100F02440006 Event Informational -- None The link between initiator (type FC, identifier 0x100000109b2f6529) of a host and the host port (Engine 0, expansion module B, port number H1) is linked up, time: 9:44:48, host: ID 10.\nN/A.', '(8008) 53760026 2023-06-16 10:08:03 0x200F00C90082 Event Informational -- None admin:10.33.36.225 succeeded in switching from a mode (developer view) to the user view.\nN/A', '(8009) 23396094 2021-01-31 04:07:22 0x200F002A0019 Event Informational -- None The logout of the user (user name mm_user) from the source (127.0.0.1) succeeded.\nN/A', '(8010) 70013001 2024-09-22 04:01:01 0x200F002A0015 Event Informational -- None The login of the user (user name mm_user) from the source (127.0.0.1) succeeded.\nN/A', '(8011) 53760033 2023-06-16 10:08:13 0x200F00CA0005 Event Informational -- None admin:10.33.36.225 succeeded in switching from the user view to developer view.\nN/A', '(8012) 21097912 2020-11-26 14:22:38 0x200F00C90082 Event Informational -- None admin:10.33.36.225 succeeded in switching from a mode (developer view) to the user view.\nN/A', '(8013) 65210317 2024-05-08 04:01:02 0x200F002A0015 Event Informational -- None The login of the user (user name mm_user) from the source (127.0.0.1) succeeded.\nN/A', '(8014) 28794368 2021-07-04 04:01:02 0x200F002A0015 Event Informational -- None The login of the user (user name mm_user) from the source (127.0.0.1) succeeded.\nN/A', '(8015) 30617534 2021-08-25 04:07:24 0x200F002A0019 Event Informational -- None The logout of the user (user name mm_user) from the source (127.0.0.1) succeeded.\nN/A', '(8016) 57857921 2023-10-11 08:41:32 0x200F00CA0005 Event Informational -- None admin:10.33.36.225 succeeded in switching from the user view to developer view.\nN/A', '(8017) 57864822 2023-10-11 13:15:29 0x200F00C90082 Event Informational -- None admin:127.127.127.10 succeeded in switching from a mode (developer view) to the user view.\nN/A', '(8018) 71140897 2024-10-24 08:20:31 0x200F002A0015 Event Informational -- None The login of the user (user name admin) from the source (10.33.36.227) succeeded.\nN/A', '(8019) 52803860 2023-05-20 03:33:33 0x100F02440006 Event Informational -- None The link between initiator (type FC, identifier 0x10000090fab9476b) of a host and the host port (Engine 0, expansion module B, port number H2) is linked up, time: 3:33:33, host: ID 14.\nN/A.', '(8020) 48073936 2023-01-05 04:07:30 0x200F002A0019 Event Informational -- None The logout of the user (user name mm_user) from the source (127.0.0.1) succeeded.\nN/A', '(8021) 19295273 2020-10-06 04:07:19 0x200F002A0019 Event Informational -- None The logout of the user (user name mm_user) from the source (127.0.0.1) succeeded.\nN/A', '(8022) 60444143 2023-12-24 04:07:24 0x200F002A0019 Event Informational -- None The logout of the user (user name mm_user) from the source (127.0.0.1) succeeded.\nN/A', '(8023) 24467113 2021-03-02 17:36:03 0x100F0015001C Event Major -- None UltraPath push information from host (ID 12) is not received at the preset time point or fails to be processed.\nStep1 Install UltraPath of the latest version on the host. If the fault persists=>[Step2]. \nStep2 Collect related information and contact technical support engineers.', '(8024) 55546255 2023-08-06 09:19:49 0x100F000A0115 Event Informational -- None The self-check of the disk (disk enclosure DAE021, slot ID 8) started. Check type: 0x6673736563637573.\nN/A', '(8025) 40573323 2022-06-05 04:01:01 0x200F002A0015 Event Informational -- None The login of the user (user name mm_user) from the source (127.0.0.1) succeeded.\nN/A', '(8026) 48144026 2023-01-07 04:07:22 0x200F002A0019 Event Informational -- None The logout of the user (user name mm_user) from the source (127.0.0.1) succeeded.\nN/A', '(8027) 73684658 2025-01-04 22:41:03 0x200F002A0015 Event Informational -- None The login of the user (user name mm_user) from the source (127.0.0.1) succeeded.\nN/A', '(8028) 31318783 2021-09-14 04:07:12 0x200F002A0019 Event Informational -- None The logout of the user (user name mm_user) from the source (127.0.0.1) succeeded.\nN/A', '(8029) 52803441 2023-05-20 03:16:46 0x100F0015001C Event Major -- None UltraPath push information from host (ID 14) is not received at the preset time point or fails to be processed.\nStep1 Install UltraPath of the latest version on the host. If the fault persists=>[Step2]. \nStep2 Collect related information and contact technical support engineers.', '(8030) 64965008 2024-05-01 04:01:01 0x200F002A0015 Event Informational -- None The login of the user (user name mm_user) from the source (127.0.0.1) succeeded.\nN/A', '(8031) 13611310 2020-04-26 18:14:22 0x100F0015001C Event Major -- None UltraPath push information from host (ID 11) is not received at the preset time point or fails to be processed.\nStep1 Install UltraPath of the latest version on the host. If the fault persists=>[Step2]. \nStep2 Collect related information and contact technical support engineers.', '(8032) 61338242 2024-01-18 16:34:31 0x100F02440004 Event Informational -- None The link between initiator (type FC, identifier 0x21000024ff1d8159) of a host and the host port (Engine 0, expansion module A, port number H0) is disconnected, time: 16:34:31, host: ID 0.\nN/A.', '(8033) 44043517 2022-09-12 04:07:29 0x200F002A0019 Event Informational -- None The logout of the user (user name mm_user) from the source (127.0.0.1) succeeded.\nN/A', '(8034) 20767405 2020-11-17 04:07:46 0x200F002A0019 Event Informational -- None The logout of the user (user name mm_user) from the source (127.0.0.1) succeeded.\nN/A', '(8035) 14375004 2020-05-18 14:34:00 0x200F00F50014 Event Informational -- None admin:10.33.36.225 succeeded in creating the mapping view (name yingyongku01-3T , ID 13).\nN/A', '(8036) 72984063 2024-12-15 22:46:52 0x200F002A0019 Event Informational -- None The logout of the user (user name admin) from the source (10.33.36.78) succeeded.\nN/A', '(8037) 31143292 2021-09-09 04:01:01 0x200F002A0015 Event Informational -- None The login of the user (user name mm_user) from the source (127.0.0.1) succeeded.\nN/A']
243 | You are a log anomaly classifier. You will be given a list of log entries, each with a unique index. Your task is to determine whether each log is **abnormal (1)** or **normal (0)**. Only output in the following format, without any extra explanation or comments. ## Output Format: (log_idx, status) ## Output Rules: - status must be 1 if the log entry indicates an error, failure, crash, or unusual behavior. - status must be 0 if the log entry is a normal operation or informational message. - Output **only** a list of tuples. No extra text or explanation. ## Input Logs: (8038) 24342041 2021-02-27 04:01:01 0x200F002A0015 Event Informational -- None The login of the user (user name mm_user) from the source (127.0.0.1) succeeded. N/A (8039) 68190232 2024-08-01 04:07:03 0x200F002A0019 Event Informational -- None The logout of the user (user name mm_user) from the source (127.0.0.1) succeeded. N/A (8040) 55643771 2023-08-09 04:07:26 0x200F002A0019 Event Informational -- None The logout of the user (user name mm_user) from the source (127.0.0.1) succeeded. N/A (8041) 13568307 2020-04-25 12:51:00 0x100F02440004 Event Informational -- None The link between initiator (type FC, identifier 0x21000024ff1d8163) of a host and the host port (Engine 0, expansion module B, port number H1) is disconnected, time: 12:51:0, host: ID 1. N/A. (8042) 57864941 2023-10-11 13:18:20 0x200F00C90082 Event Informational -- None admin:10.33.36.225 succeeded in switching from a mode (developer view) to the user view. N/A (8043) 51119613 2023-04-02 02:07:03 0x100F00E00037 Event Informational -- None The BBU module (Controller Enclosure CTE0, BBU module PSU 1) has sufficient power. When a power failure occurs, the BBU can supply sufficient power for powering off the system safely. N/A (8044) 67769558 2024-07-20 04:01:01 0x200F002A0015 Event Informational -- None The login of the user (user name mm_user) from the source (127.0.0.1) succeeded. N/A (8045) 15407548 2020-06-17 04:01:01 0x200F002A0015 Event Informational -- None The login of the user (user name mm_user) from the source (127.0.0.1) succeeded. N/A (8046) 70924342 2024-10-18 04:01:02 0x200F002A0015 Event Informational -- None The login of the user (user name mm_user) from the source (127.0.0.1) succeeded. N/A (8047) 75129511 2025-02-15 04:01:02 0x200F002A0015 Event Informational -- None The login of the user (user name mm_user) from the source (127.0.0.1) succeeded. N/A (8048) 22659748 2021-01-10 04:01:00 0x200F002A0015 Event Informational -- None The login of the user (user name mm_user) from the source (127.0.0.1) succeeded. N/A (8049) 72457801 2024-11-30 22:16:19 0x200F002A0015 Event Informational -- None The login of the user (user name admin) from the source (10.33.36.78) succeeded. N/A (8050) 16827268 2020-07-27 17:57:52 0x100F02440006 Event Informational -- None The link between initiator (type FC, identifier 0x21000024ff1da977) of a host and the host port (Engine 0, expansion module B, port number H0) is linked up, time: 17:57:52, host: ID 13. N/A. (8051) 57710588 2023-10-07 04:07:06 0x200F002A0019 Event Informational -- None The logout of the user (user name mm_user) from the source (127.0.0.1) succeeded. N/A (8052) 20627226 2020-11-13 04:08:02 0x200F002A0019 Event Informational -- None The logout of the user (user name mm_user) from the source (127.0.0.1) succeeded. N/A (8053) 15197966 2020-06-11 04:07:38 0x200F002A0019 Event Informational -- None The logout of the user (user name mm_user) from the source (127.0.0.1) succeeded. N/A (8054) 16367184 2020-07-14 14:33:30 0x100F02440006 Event Informational -- None The link between initiator (type FC, identifier 0x21000024ff1da8ed) of a host and the host port (Engine 0, expansion module A, port number H2) is linked up, time: 14:33:30, host: ID 12. N/A. (8055) 21097767 2020-11-26 14:20:19 0x200F00CA0005 Event Informational -- None admin:10.33.36.225 succeeded in switching from the user view to developer view. N/A (8056) 51945414 2023-04-25 15:48:12 0x100F02440006 Event Informational -- None The link between initiator (type FC, identifier 0x21000024ff1cd3ad) of a host and the host port (Engine 0, expansion module B, port number H1) is linked up, time: 15:48:12, host: ID 5. N/A. (8057) 10252457 2020-01-21 04:01:01 0x200F002A0015 Event Informational -- None The login of the user (user name mm_user) from the source (127.0.0.1) succeeded. N/A (8058) 24307132 2021-02-26 04:07:12 0x200F002A0019 Event Informational -- None The logout of the user (user name mm_user) from the source (127.0.0.1) succeeded. N/A (8059) 70098156 2024-09-24 14:16:51 0x200F00CA0005 Event Informational -- None admin:10.33.36.227 succeeded in switching from the developer view to developer view. N/A (8060) 29320324 2021-07-19 04:07:07 0x200F002A0019 Event Informational -- None The logout of the user (user name mm_user) from the source (127.0.0.1) succeeded. N/A (8061) 67251306 2024-07-05 09:16:10 0x200F00CA0005 Event Informational -- None admin:10.33.36.228 succeeded in switching from the user view to developer view. N/A (8062) 31774422 2021-09-27 04:01:01 0x200F002A0015 Event Informational -- None The login of the user (user name mm_user) from the source (127.0.0.1) succeeded. N/A (8063) 24568630 2021-03-05 15:04:06 0x200F002A0019 Event Informational -- None The logout of the user (user name admin) from the source (10.33.36.225) succeeded. N/A (8064) 32861235 2021-10-28 04:01:01 0x200F002A0015 Event Informational -- None The login of the user (user name mm_user) from the source (127.0.0.1) succeeded. N/A (8065) 16666765 2020-07-23 04:01:01 0x200F002A0015 Event Informational -- None The login of the user (user name mm_user) from the source (127.0.0.1) succeeded. N/A (8066) 11781807 2020-03-05 04:07:50 0x200F002A0019 Event Informational -- None The logout of the user (user name mm_user) from the source (127.0.0.1) succeeded. N/A (8067) 39101267 2022-04-24 04:07:09 0x200F002A0019 Event Informational -- None The logout of the user (user name mm_user) from the source (127.0.0.1) succeeded. N/A (8068) 75016648 2025-02-11 22:42:56 0x200F002A0019 Event Informational -- None The logout of the user (user name admin) from the source (10.33.36.78) succeeded. N/A (8069) 26357724 2021-04-25 16:02:30 0x100F02440006 Event Informational -- None The link between initiator (type FC, identifier 0x21000024ff13abad) of a host and the host port (Engine 0, expansion module A, port number H2) is linked up, time: 16:2:30, host: ID 17. N/A. (8070) 13695579 2020-04-29 04:01:02 0x200F002A0015 Event Informational -- None The login of the user (user name mm_user) from the source (127.0.0.1) succeeded. N/A (8071) 57831933 2023-10-10 15:06:30 0x200F00C90082 Event Informational -- None admin:127.127.127.10 succeeded in switching from a mode (developer view) to the user view. N/A (8072) 64727874 2024-04-24 09:39:53 0x200F002A0015 Event Informational -- None The login of the user (user name mm_user) from the source (127.0.0.1) succeeded. N/A | (8038, 0) (8039, 0) (8040, 0) (8041, 0) (8042, 0) (8043, 0) (8044, 0) (8045, 0) (8046, 0) (8047, 0) (8048, 0) (8049, 0) (8050, 0) (8051, 0) (8052, 0) (8053, 0) (8054, 0) (8055, 0) (8056, 0) (8057, 0) (8058, 0) (8059, 0) (8060, 0) (8061, 0) (8062, 0) (8063, 0) (8064, 0) (8065, 0) (8066, 0) (8067, 0) (8068, 0) (8069, 0) (8070, 0) (8071, 0) (8072, 0) | ['(8038) 24342041 2021-02-27 04:01:01 0x200F002A0015 Event Informational -- None The login of the user (user name mm_user) from the source (127.0.0.1) succeeded.\nN/A', '(8039) 68190232 2024-08-01 04:07:03 0x200F002A0019 Event Informational -- None The logout of the user (user name mm_user) from the source (127.0.0.1) succeeded.\nN/A', '(8040) 55643771 2023-08-09 04:07:26 0x200F002A0019 Event Informational -- None The logout of the user (user name mm_user) from the source (127.0.0.1) succeeded.\nN/A', '(8041) 13568307 2020-04-25 12:51:00 0x100F02440004 Event Informational -- None The link between initiator (type FC, identifier 0x21000024ff1d8163) of a host and the host port (Engine 0, expansion module B, port number H1) is disconnected, time: 12:51:0, host: ID 1.\nN/A.', '(8042) 57864941 2023-10-11 13:18:20 0x200F00C90082 Event Informational -- None admin:10.33.36.225 succeeded in switching from a mode (developer view) to the user view.\nN/A', '(8043) 51119613 2023-04-02 02:07:03 0x100F00E00037 Event Informational -- None The BBU module (Controller Enclosure CTE0, BBU module PSU 1) has sufficient power. When a power failure occurs, the BBU can supply sufficient power for powering off the system safely.\nN/A', '(8044) 67769558 2024-07-20 04:01:01 0x200F002A0015 Event Informational -- None The login of the user (user name mm_user) from the source (127.0.0.1) succeeded.\nN/A', '(8045) 15407548 2020-06-17 04:01:01 0x200F002A0015 Event Informational -- None The login of the user (user name mm_user) from the source (127.0.0.1) succeeded.\nN/A', '(8046) 70924342 2024-10-18 04:01:02 0x200F002A0015 Event Informational -- None The login of the user (user name mm_user) from the source (127.0.0.1) succeeded.\nN/A', '(8047) 75129511 2025-02-15 04:01:02 0x200F002A0015 Event Informational -- None The login of the user (user name mm_user) from the source (127.0.0.1) succeeded.\nN/A', '(8048) 22659748 2021-01-10 04:01:00 0x200F002A0015 Event Informational -- None The login of the user (user name mm_user) from the source (127.0.0.1) succeeded.\nN/A', '(8049) 72457801 2024-11-30 22:16:19 0x200F002A0015 Event Informational -- None The login of the user (user name admin) from the source (10.33.36.78) succeeded.\nN/A', '(8050) 16827268 2020-07-27 17:57:52 0x100F02440006 Event Informational -- None The link between initiator (type FC, identifier 0x21000024ff1da977) of a host and the host port (Engine 0, expansion module B, port number H0) is linked up, time: 17:57:52, host: ID 13.\nN/A.', '(8051) 57710588 2023-10-07 04:07:06 0x200F002A0019 Event Informational -- None The logout of the user (user name mm_user) from the source (127.0.0.1) succeeded.\nN/A', '(8052) 20627226 2020-11-13 04:08:02 0x200F002A0019 Event Informational -- None The logout of the user (user name mm_user) from the source (127.0.0.1) succeeded.\nN/A', '(8053) 15197966 2020-06-11 04:07:38 0x200F002A0019 Event Informational -- None The logout of the user (user name mm_user) from the source (127.0.0.1) succeeded.\nN/A', '(8054) 16367184 2020-07-14 14:33:30 0x100F02440006 Event Informational -- None The link between initiator (type FC, identifier 0x21000024ff1da8ed) of a host and the host port (Engine 0, expansion module A, port number H2) is linked up, time: 14:33:30, host: ID 12.\nN/A.', '(8055) 21097767 2020-11-26 14:20:19 0x200F00CA0005 Event Informational -- None admin:10.33.36.225 succeeded in switching from the user view to developer view.\nN/A', '(8056) 51945414 2023-04-25 15:48:12 0x100F02440006 Event Informational -- None The link between initiator (type FC, identifier 0x21000024ff1cd3ad) of a host and the host port (Engine 0, expansion module B, port number H1) is linked up, time: 15:48:12, host: ID 5.\nN/A.', '(8057) 10252457 2020-01-21 04:01:01 0x200F002A0015 Event Informational -- None The login of the user (user name mm_user) from the source (127.0.0.1) succeeded.\nN/A', '(8058) 24307132 2021-02-26 04:07:12 0x200F002A0019 Event Informational -- None The logout of the user (user name mm_user) from the source (127.0.0.1) succeeded.\nN/A', '(8059) 70098156 2024-09-24 14:16:51 0x200F00CA0005 Event Informational -- None admin:10.33.36.227 succeeded in switching from the developer view to developer view.\nN/A', '(8060) 29320324 2021-07-19 04:07:07 0x200F002A0019 Event Informational -- None The logout of the user (user name mm_user) from the source (127.0.0.1) succeeded.\nN/A', '(8061) 67251306 2024-07-05 09:16:10 0x200F00CA0005 Event Informational -- None admin:10.33.36.228 succeeded in switching from the user view to developer view.\nN/A', '(8062) 31774422 2021-09-27 04:01:01 0x200F002A0015 Event Informational -- None The login of the user (user name mm_user) from the source (127.0.0.1) succeeded.\nN/A', '(8063) 24568630 2021-03-05 15:04:06 0x200F002A0019 Event Informational -- None The logout of the user (user name admin) from the source (10.33.36.225) succeeded.\nN/A', '(8064) 32861235 2021-10-28 04:01:01 0x200F002A0015 Event Informational -- None The login of the user (user name mm_user) from the source (127.0.0.1) succeeded.\nN/A', '(8065) 16666765 2020-07-23 04:01:01 0x200F002A0015 Event Informational -- None The login of the user (user name mm_user) from the source (127.0.0.1) succeeded.\nN/A', '(8066) 11781807 2020-03-05 04:07:50 0x200F002A0019 Event Informational -- None The logout of the user (user name mm_user) from the source (127.0.0.1) succeeded.\nN/A', '(8067) 39101267 2022-04-24 04:07:09 0x200F002A0019 Event Informational -- None The logout of the user (user name mm_user) from the source (127.0.0.1) succeeded.\nN/A', '(8068) 75016648 2025-02-11 22:42:56 0x200F002A0019 Event Informational -- None The logout of the user (user name admin) from the source (10.33.36.78) succeeded.\nN/A', '(8069) 26357724 2021-04-25 16:02:30 0x100F02440006 Event Informational -- None The link between initiator (type FC, identifier 0x21000024ff13abad) of a host and the host port (Engine 0, expansion module A, port number H2) is linked up, time: 16:2:30, host: ID 17.\nN/A.', '(8070) 13695579 2020-04-29 04:01:02 0x200F002A0015 Event Informational -- None The login of the user (user name mm_user) from the source (127.0.0.1) succeeded.\nN/A', '(8071) 57831933 2023-10-10 15:06:30 0x200F00C90082 Event Informational -- None admin:127.127.127.10 succeeded in switching from a mode (developer view) to the user view.\nN/A', '(8072) 64727874 2024-04-24 09:39:53 0x200F002A0015 Event Informational -- None The login of the user (user name mm_user) from the source (127.0.0.1) succeeded.\nN/A']
244 | You are a log anomaly classifier. You will be given a list of log entries, each with a unique index. Your task is to determine whether each log is **abnormal (1)** or **normal (0)**. Only output in the following format, without any extra explanation or comments. ## Output Format: (log_idx, status) ## Output Rules: - status must be 1 if the log entry indicates an error, failure, crash, or unusual behavior. - status must be 0 if the log entry is a normal operation or informational message. - Output **only** a list of tuples. No extra text or explanation. ## Input Logs: (8073) 13572775 2020-04-25 15:54:58 0x200F00150025 Event Informational -- None admin:10.33.36.225 succeeded in adding the initiator (type FC, identifier 100000109b2f6531) to host (host ID 9). N/A (8074) 31529146 2021-09-20 04:07:15 0x200F002A0019 Event Informational -- None The logout of the user (user name mm_user) from the source (127.0.0.1) succeeded. N/A (8075) 71144230 2024-10-24 10:36:21 0x200F002A0019 Event Informational -- None The logout of the user (user name admin) from the source (10.33.36.228) succeeded. N/A (8076) 35876381 2022-01-22 04:07:10 0x200F002A0019 Event Informational -- None The logout of the user (user name mm_user) from the source (127.0.0.1) succeeded. N/A (8077) 53759793 2023-06-16 10:03:34 0x200F002A0019 Event Informational -- None The logout of the user (user name admin) from the source (127.127.127.10) succeeded. N/A (8078) 52926614 2023-05-23 15:27:40 0x100F02440006 Event Informational -- None The link between initiator (type FC, identifier 0x100000109b10b27b) of a host and the host port (Engine 0, expansion module B, port number H1) is linked up, time: 15:27:40, host: ID 11. N/A. (8079) 75199764 2025-02-17 04:07:05 0x200F002A0019 Event Informational -- None The logout of the user (user name mm_user) from the source (127.0.0.1) succeeded. N/A (8080) 23032022 2021-01-20 18:57:05 0x100F0015001C Event Major -- None UltraPath push information from host (ID 5) is not received at the preset time point or fails to be processed. Step1 Install UltraPath of the latest version on the host. If the fault persists=>[Step2]. Step2 Collect related information and contact technical support engineers. (8081) 53223196 2023-06-01 02:34:57 0x1000010A000D Event Informational -- None The precopy of the disk (disk enclosure DAE020, slot ID 15, type SAS) in the disk domain (ID 7, name SAS) completed. N/A (8082) 24468838 2021-03-02 18:45:26 0x100F02440004 Event Informational -- None The link between initiator (type FC, identifier 0x21000024ff1da97b) of a host and the host port (Engine 0, expansion module B, port number H1) is disconnected, time: 18:45:26, host: ID 12. N/A. (8083) 76752355 2025-04-02 11:23:28 0xF00EA0015 Fault Major Unrecovered None FC port optical module (controller enclosure CTE0, -- controller A, port ID H0) cannot be monitored. Step1 Check whether alarms on optical module faults are generated. 1.1 If yes, replace the optical module. If the alarm persists=>[Step2]. 1.2 If no=>[Step2]. Step2 Check whether the optical module is supported by the device. 2.1 If yes=>[Step3]. 2.2 If no, replace the optical module with an optical module supported by the device. If the alarm persists=>[Step3]. Step3 Replace the module where the optical module resides. If the alarm persists=>[Step4]. Step4 Collect related information and contact technical support engineers. (8084) 67251517 2024-07-05 09:19:47 0x200F002A0019 Event Informational -- None The logout of the user (user name admin) from the source (127.127.127.10) succeeded. N/A (8085) 75094465 2025-02-14 04:01:02 0x200F002A0015 Event Informational -- None The login of the user (user name mm_user) from the source (127.0.0.1) succeeded. N/A (8086) 15873191 2020-06-30 11:27:44 0x100F0015001C Event Major -- None UltraPath push information from host (ID 12) is not received at the preset time point or fails to be processed. Step1 Install UltraPath of the latest version on the host. If the fault persists=>[Step2]. Step2 Collect related information and contact technical support engineers. (8087) 24587539 2021-03-06 04:01:01 0x200F002A0015 Event Informational -- None The login of the user (user name mm_user) from the source (127.0.0.1) succeeded. N/A (8088) 68932693 2024-08-22 08:30:03 0x200F00C90082 Event Informational -- None admin:127.127.127.10 succeeded in switching from a mode (developer view) to the user view. N/A (8089) 24744784 2021-03-10 15:37:37 0x100F02440004 Event Informational -- None The link between initiator (type FC, identifier 0x100000109b2f63a2) of a host and the host port (Engine 0, expansion module B, port number H0) is disconnected, time: 15:37:37, host: ID 10. N/A. (8090) 18824976 2020-09-22 18:08:37 0x100F02440006 Event Informational -- None The link between initiator (type FC, identifier 0x21000024ff1d813c) of a host and the host port (Engine 0, expansion module B, port number H2) is linked up, time: 18:8:37, host: ID 1. N/A. (8091) 21573583 2020-12-10 04:01:01 0x200F002A0015 Event Informational -- None The login of the user (user name mm_user) from the source (127.0.0.1) succeeded. N/A (8092) 57865158 2023-10-11 13:22:18 0x200F002A0015 Event Informational -- None The login of the user (user name admin) from the source (10.33.36.225) succeeded. N/A (8093) 28408748 2021-06-23 04:01:00 0x200F002A0015 Event Informational -- None The login of the user (user name mm_user) from the source (127.0.0.1) succeeded. N/A (8094) 26453579 2021-04-28 09:37:55 0x200F002A0019 Event Informational -- None The logout of the user (user name admin) from the source (10.33.36.226) succeeded. N/A (8095) 22905253 2021-01-17 04:07:17 0x200F002A0019 Event Informational -- None The logout of the user (user name mm_user) from the source (127.0.0.1) succeeded. N/A (8096) 64579398 2024-04-20 04:01:02 0x200F002A0015 Event Informational -- None The login of the user (user name mm_user) from the source (127.0.0.1) succeeded. N/A (8097) 75612808 2025-02-28 22:56:59 0x200F002A0019 Event Informational -- None The logout of the user (user name mm_user) from the source (127.0.0.1) succeeded. N/A (8098) 57832648 2023-10-10 15:32:46 0x200F0031001C Event Informational -- None admin:10.33.36.225 succeeded in deleting the exported files of controller 0B in system memory or disk (FileType disk DHA log). N/A. (8099) 64781882 2024-04-25 22:38:26 0x1000010A0010 Event Informational -- None The data balancing of the performance tier of the disk domain (ID 7, name SAS, engine 0) completed. N/A (8100) 23031865 2021-01-20 18:50:58 0x100F02440006 Event Informational -- None The link between initiator (type FC, identifier 0x21000024ff1cd3ad) of a host and the host port (Engine 0, expansion module B, port number H3) is linked up, time: 18:50:58, host: ID 5. N/A. (8101) 21097140 2020-11-26 13:57:31 0x200F00C90082 Event Informational -- None admin:10.33.36.225 succeeded in switching from a mode (developer view) to the user view. N/A (8102) 20500784 2020-11-09 13:39:21 0x200F002A0016 Event Informational -- None The user (user name admin) failed to login from the source (10.33.36.225).The error code is 0x40403285. N/A | (8138, 0) (8139, 0) (8140, 0) (8141, 1) (8142, 0) (8143, 0) (8144, 0) (8145, 0) (8146, 0) (8147, 0) (8148, 1) (8149, 0) (8150, 0) (8151, 0) (8152, 1) (8153, 0) (8154, 0) (8155, 0) (8156, 0) (8157, 0) (8158, 0) (8159, 1) (8160, 0) (8161, 0) (8162, 1) (8163, 0) (8164, 0) | ['(8073) 13572775 2020-04-25 15:54:58 0x200F00150025 Event Informational -- None admin:10.33.36.225 succeeded in adding the initiator (type FC, identifier 100000109b2f6531) to host (host ID 9).\nN/A', '(8074) 31529146 2021-09-20 04:07:15 0x200F002A0019 Event Informational -- None The logout of the user (user name mm_user) from the source (127.0.0.1) succeeded.\nN/A', '(8075) 71144230 2024-10-24 10:36:21 0x200F002A0019 Event Informational -- None The logout of the user (user name admin) from the source (10.33.36.228) succeeded.\nN/A', '(8076) 35876381 2022-01-22 04:07:10 0x200F002A0019 Event Informational -- None The logout of the user (user name mm_user) from the source (127.0.0.1) succeeded.\nN/A', '(8077) 53759793 2023-06-16 10:03:34 0x200F002A0019 Event Informational -- None The logout of the user (user name admin) from the source (127.127.127.10) succeeded.\nN/A', '(8078) 52926614 2023-05-23 15:27:40 0x100F02440006 Event Informational -- None The link between initiator (type FC, identifier 0x100000109b10b27b) of a host and the host port (Engine 0, expansion module B, port number H1) is linked up, time: 15:27:40, host: ID 11.\nN/A.', '(8079) 75199764 2025-02-17 04:07:05 0x200F002A0019 Event Informational -- None The logout of the user (user name mm_user) from the source (127.0.0.1) succeeded.\nN/A', '(8080) 23032022 2021-01-20 18:57:05 0x100F0015001C Event Major -- None UltraPath push information from host (ID 5) is not received at the preset time point or fails to be processed.\nStep1 Install UltraPath of the latest version on the host. If the fault persists=>[Step2]. \nStep2 Collect related information and contact technical support engineers.', '(8081) 53223196 2023-06-01 02:34:57 0x1000010A000D Event Informational -- None The precopy of the disk (disk enclosure DAE020, slot ID 15, type SAS) in the disk domain (ID 7, name SAS) completed.\nN/A', '(8082) 24468838 2021-03-02 18:45:26 0x100F02440004 Event Informational -- None The link between initiator (type FC, identifier 0x21000024ff1da97b) of a host and the host port (Engine 0, expansion module B, port number H1) is disconnected, time: 18:45:26, host: ID 12.\nN/A.', '(8083) 76752355 2025-04-02 11:23:28 0xF00EA0015 Fault Major Unrecovered None FC port optical module (controller enclosure CTE0, -- controller A, port ID H0) cannot be monitored.\nStep1 Check whether alarms on optical module faults are generated.\n 1.1 If yes, replace the optical module. If the alarm persists=>[Step2].\n 1.2 If no=>[Step2].\nStep2 Check whether the optical module is supported by the device.\n 2.1 If yes=>[Step3].\n 2.2 If no, replace the optical module with an optical module supported by the device. If the alarm persists=>[Step3].\nStep3 Replace the module where the optical module resides. If the alarm persists=>[Step4].\nStep4 Collect related information and contact technical support engineers.', '(8084) 67251517 2024-07-05 09:19:47 0x200F002A0019 Event Informational -- None The logout of the user (user name admin) from the source (127.127.127.10) succeeded.\nN/A', '(8085) 75094465 2025-02-14 04:01:02 0x200F002A0015 Event Informational -- None The login of the user (user name mm_user) from the source (127.0.0.1) succeeded.\nN/A', '(8086) 15873191 2020-06-30 11:27:44 0x100F0015001C Event Major -- None UltraPath push information from host (ID 12) is not received at the preset time point or fails to be processed.\nStep1 Install UltraPath of the latest version on the host. If the fault persists=>[Step2]. \nStep2 Collect related information and contact technical support engineers.', '(8087) 24587539 2021-03-06 04:01:01 0x200F002A0015 Event Informational -- None The login of the user (user name mm_user) from the source (127.0.0.1) succeeded.\nN/A', '(8088) 68932693 2024-08-22 08:30:03 0x200F00C90082 Event Informational -- None admin:127.127.127.10 succeeded in switching from a mode (developer view) to the user view.\nN/A', '(8089) 24744784 2021-03-10 15:37:37 0x100F02440004 Event Informational -- None The link between initiator (type FC, identifier 0x100000109b2f63a2) of a host and the host port (Engine 0, expansion module B, port number H0) is disconnected, time: 15:37:37, host: ID 10.\nN/A.', '(8090) 18824976 2020-09-22 18:08:37 0x100F02440006 Event Informational -- None The link between initiator (type FC, identifier 0x21000024ff1d813c) of a host and the host port (Engine 0, expansion module B, port number H2) is linked up, time: 18:8:37, host: ID 1.\nN/A.', '(8091) 21573583 2020-12-10 04:01:01 0x200F002A0015 Event Informational -- None The login of the user (user name mm_user) from the source (127.0.0.1) succeeded.\nN/A', '(8092) 57865158 2023-10-11 13:22:18 0x200F002A0015 Event Informational -- None The login of the user (user name admin) from the source (10.33.36.225) succeeded.\nN/A', '(8093) 28408748 2021-06-23 04:01:00 0x200F002A0015 Event Informational -- None The login of the user (user name mm_user) from the source (127.0.0.1) succeeded.\nN/A', '(8094) 26453579 2021-04-28 09:37:55 0x200F002A0019 Event Informational -- None The logout of the user (user name admin) from the source (10.33.36.226) succeeded.\nN/A', '(8095) 22905253 2021-01-17 04:07:17 0x200F002A0019 Event Informational -- None The logout of the user (user name mm_user) from the source (127.0.0.1) succeeded.\nN/A', '(8096) 64579398 2024-04-20 04:01:02 0x200F002A0015 Event Informational -- None The login of the user (user name mm_user) from the source (127.0.0.1) succeeded.\nN/A', '(8097) 75612808 2025-02-28 22:56:59 0x200F002A0019 Event Informational -- None The logout of the user (user name mm_user) from the source (127.0.0.1) succeeded.\nN/A', '(8098) 57832648 2023-10-10 15:32:46 0x200F0031001C Event Informational -- None admin:10.33.36.225 succeeded in deleting the exported files of controller 0B in system memory or disk (FileType disk DHA log).\nN/A.', '(8099) 64781882 2024-04-25 22:38:26 0x1000010A0010 Event Informational -- None The data balancing of the performance tier of the disk domain (ID 7, name SAS, engine 0) completed.\nN/A', '(8100) 23031865 2021-01-20 18:50:58 0x100F02440006 Event Informational -- None The link between initiator (type FC, identifier 0x21000024ff1cd3ad) of a host and the host port (Engine 0, expansion module B, port number H3) is linked up, time: 18:50:58, host: ID 5.\nN/A.', '(8101) 21097140 2020-11-26 13:57:31 0x200F00C90082 Event Informational -- None admin:10.33.36.225 succeeded in switching from a mode (developer view) to the user view.\nN/A', '(8102) 20500784 2020-11-09 13:39:21 0x200F002A0016 Event Informational -- None The user (user name admin) failed to login from the source (10.33.36.225).The error code is 0x40403285.\nN/A']
245 | You are a log anomaly classifier. You will be given a list of log entries, each with a unique index. Your task is to determine whether each log is **abnormal (1)** or **normal (0)**. Only output in the following format, without any extra explanation or comments. ## Output Format: (log_idx, status) ## Output Rules: - status must be 1 if the log entry indicates an error, failure, crash, or unusual behavior. - status must be 0 if the log entry is a normal operation or informational message. - Output **only** a list of tuples. No extra text or explanation. ## Input Logs: (8103) 68935594 2024-08-22 10:23:06 0x200F002A0019 Event Informational -- None The logout of the user (user name admin) from the source (127.127.127.10) succeeded. N/A (8104) 68932471 2024-08-22 08:25:37 0x200F00CA0005 Event Informational -- None admin:10.33.36.228 succeeded in switching from the user view to developer view. N/A (8105) 24744995 2021-03-10 15:45:22 0x100F0015001C Event Major -- None UltraPath push information from host (ID 10) is not received at the preset time point or fails to be processed. Step1 Install UltraPath of the latest version on the host. If the fault persists=>[Step2]. Step2 Collect related information and contact technical support engineers. (8106) 54206917 2023-06-29 04:07:36 0x200F002A0019 Event Informational -- None The logout of the user (user name mm_user) from the source (127.0.0.1) succeeded. N/A (8107) 52881923 2023-05-22 08:59:31 0x100F02440006 Event Informational -- None The link between initiator (type FC, identifier 0x100000109b10b340) of a host and the host port (Engine 0, expansion module A, port number H2) is linked up, time: 8:59:31, host: ID 11. N/A. (8108) 66136076 2024-06-03 13:59:12 0x200F00CA0005 Event Informational -- None admin:10.33.36.228 succeeded in switching from the user view to developer view. N/A (8109) 47090958 2022-12-08 02:57:24 0x100F00310002 Event Informational -- None Succeeded in updating the key of application KMM (application ID 0, key ID 16). N/A (8110) 69705637 2024-09-13 09:31:36 0x200F002A0019 Event Informational -- None The logout of the user (user name admin) from the source (10.33.36.228) succeeded. N/A (8111) 17788471 2020-08-24 04:07:25 0x200F002A0019 Event Informational -- None The logout of the user (user name mm_user) from the source (127.0.0.1) succeeded. N/A (8112) 19330144 2020-10-07 04:01:01 0x200F002A0015 Event Informational -- None The login of the user (user name mm_user) from the source (127.0.0.1) succeeded. N/A (8113) 43167047 2022-08-18 04:07:36 0x200F002A0019 Event Informational -- None The logout of the user (user name mm_user) from the source (127.0.0.1) succeeded. N/A (8114) 62932155 2024-03-04 04:07:46 0x200F002A0019 Event Informational -- None The logout of the user (user name mm_user) from the source (127.0.0.1) succeeded. N/A (8115) 24868163 2021-03-14 04:07:15 0x200F002A0019 Event Informational -- None The logout of the user (user name mm_user) from the source (127.0.0.1) succeeded. N/A (8116) 57832591 2023-10-10 15:30:54 0x200F0031001C Event Informational -- None admin:10.33.36.225 succeeded in deleting the exported files of controller 0A in system memory or disk (FileType disk DHA log). N/A. (8117) 71905632 2024-11-15 04:07:12 0x200F002A0019 Event Informational -- None The logout of the user (user name mm_user) from the source (127.0.0.1) succeeded. N/A (8118) 40608383 2022-06-06 04:01:01 0x200F002A0015 Event Informational -- None The login of the user (user name mm_user) from the source (127.0.0.1) succeeded. N/A (8119) 76823208 2025-04-04 11:54:49 0x1000010A000D Event Informational -- None The precopy of the disk (disk enclosure DAE060, slot ID 5, type SAS) in the disk domain (ID 7, name SAS) completed. N/A (8120) 66136169 2024-06-03 14:00:52 0x200F00C90082 Event Informational -- None admin:10.33.36.228 succeeded in switching from a mode (developer view) to the user view. N/A (8121) 59323096 2023-11-22 04:07:06 0x200F002A0019 Event Informational -- None The logout of the user (user name mm_user) from the source (127.0.0.1) succeeded. N/A (8122) 53295542 2023-06-03 04:07:18 0x200F002A0019 Event Informational -- None The logout of the user (user name mm_user) from the source (127.0.0.1) succeeded. N/A (8123) 46162251 2022-11-11 14:57:36 0x100F0015001C Event Major -- None UltraPath push information from host (ID 15) is not received at the preset time point or fails to be processed. Step1 Install UltraPath of the latest version on the host. If the fault persists=>[Step2]. Step2 Collect related information and contact technical support engineers. (8124) 33352088 2021-11-11 04:01:00 0x200F002A0015 Event Informational -- None The login of the user (user name mm_user) from the source (127.0.0.1) succeeded. N/A (8125) 62862054 2024-03-02 04:07:53 0x200F002A0019 Event Informational -- None The logout of the user (user name mm_user) from the source (127.0.0.1) succeeded. N/A (8126) 20652938 2020-11-13 21:43:06 0x100F02440006 Event Informational -- None The link between initiator (type FC, identifier 0x21000024ff1da977) of a host and the host port (Engine 0, expansion module B, port number H2) is linked up, time: 21:43:6, host: ID 13. N/A. (8127) 66136181 2024-06-03 14:01:02 0x200F00C90082 Event Informational -- None admin:10.33.36.228 succeeded in switching from a mode (developer view) to the user view. N/A (8128) 43587794 2022-08-30 04:01:01 0x200F002A0015 Event Informational -- None The login of the user (user name mm_user) from the source (127.0.0.1) succeeded. N/A (8129) 26340078 2021-04-25 04:01:02 0x200F002A0015 Event Informational -- None The login of the user (user name mm_user) from the source (127.0.0.1) succeeded. N/A (8130) 43457817 2022-08-26 11:02:58 0x200F0031001A Event Informational -- None admin:10.33.36.225 succeeded in downloading a file (type disk smart information) of controller 0B. N/A. (8131) 13555539 2020-04-25 04:07:12 0x200F002A0019 Event Informational -- None The logout of the user (user name mm_user) from the source (127.0.0.1) succeeded. N/A (8132) 32721165 2021-10-24 04:07:02 0x200F002A0019 Event Informational -- None The logout of the user (user name mm_user) from the source (127.0.0.1) succeeded. N/A (8133) 23126597 2021-01-23 11:38:25 0x100F02440004 Event Informational -- None The link between initiator (type FC, identifier 0x21000024ff15ace5) of a host and the host port (Engine 0, expansion module B, port number H0) is disconnected, time: 11:38:25, host: ID 4. N/A. (8134) 57831902 2023-10-10 15:05:44 0x200F00CA0005 Event Informational -- None admin:10.33.36.225 succeeded in switching from the user view to developer view. N/A (8135) 67559206 2024-07-14 04:01:00 0x200F002A0015 Event Informational -- None The login of the user (user name mm_user) from the source (127.0.0.1) succeeded. N/A (8136) 16211950 2020-07-10 04:01:01 0x200F002A0015 Event Informational -- None The login of the user (user name mm_user) from the source (127.0.0.1) succeeded. N/A (8137) 62336317 2024-02-16 04:07:16 0x200F002A0019 Event Informational -- None The logout of the user (user name mm_user) from the source (127.0.0.1) succeeded. N/A | (8198, 0) (8199, 0) (8200, 1) (8201, 0) (8202, 0) (8203, 0) (8204, 1) (8205, 0) (8206, 0) (8207, 0) (8208, 0) (8209, 0) (8210, 0) (8211, 0) (8212, 0) (8213, 0) (8214, 0) (8215, 0) (8216, 0) (8217, 0) (8218, 0) (8219, 0) (8220, 0) (8221, 0) (8222, 0) (8223, 0) (8224, 1) (8225, 0) | ['(8103) 68935594 2024-08-22 10:23:06 0x200F002A0019 Event Informational -- None The logout of the user (user name admin) from the source (127.127.127.10) succeeded.\nN/A', '(8104) 68932471 2024-08-22 08:25:37 0x200F00CA0005 Event Informational -- None admin:10.33.36.228 succeeded in switching from the user view to developer view.\nN/A', '(8105) 24744995 2021-03-10 15:45:22 0x100F0015001C Event Major -- None UltraPath push information from host (ID 10) is not received at the preset time point or fails to be processed.\nStep1 Install UltraPath of the latest version on the host. If the fault persists=>[Step2]. \nStep2 Collect related information and contact technical support engineers.', '(8106) 54206917 2023-06-29 04:07:36 0x200F002A0019 Event Informational -- None The logout of the user (user name mm_user) from the source (127.0.0.1) succeeded.\nN/A', '(8107) 52881923 2023-05-22 08:59:31 0x100F02440006 Event Informational -- None The link between initiator (type FC, identifier 0x100000109b10b340) of a host and the host port (Engine 0, expansion module A, port number H2) is linked up, time: 8:59:31, host: ID 11.\nN/A.', '(8108) 66136076 2024-06-03 13:59:12 0x200F00CA0005 Event Informational -- None admin:10.33.36.228 succeeded in switching from the user view to developer view.\nN/A', '(8109) 47090958 2022-12-08 02:57:24 0x100F00310002 Event Informational -- None Succeeded in updating the key of application KMM (application ID 0, key ID 16).\nN/A', '(8110) 69705637 2024-09-13 09:31:36 0x200F002A0019 Event Informational -- None The logout of the user (user name admin) from the source (10.33.36.228) succeeded.\nN/A', '(8111) 17788471 2020-08-24 04:07:25 0x200F002A0019 Event Informational -- None The logout of the user (user name mm_user) from the source (127.0.0.1) succeeded.\nN/A', '(8112) 19330144 2020-10-07 04:01:01 0x200F002A0015 Event Informational -- None The login of the user (user name mm_user) from the source (127.0.0.1) succeeded.\nN/A', '(8113) 43167047 2022-08-18 04:07:36 0x200F002A0019 Event Informational -- None The logout of the user (user name mm_user) from the source (127.0.0.1) succeeded.\nN/A', '(8114) 62932155 2024-03-04 04:07:46 0x200F002A0019 Event Informational -- None The logout of the user (user name mm_user) from the source (127.0.0.1) succeeded.\nN/A', '(8115) 24868163 2021-03-14 04:07:15 0x200F002A0019 Event Informational -- None The logout of the user (user name mm_user) from the source (127.0.0.1) succeeded.\nN/A', '(8116) 57832591 2023-10-10 15:30:54 0x200F0031001C Event Informational -- None admin:10.33.36.225 succeeded in deleting the exported files of controller 0A in system memory or disk (FileType disk DHA log).\nN/A.', '(8117) 71905632 2024-11-15 04:07:12 0x200F002A0019 Event Informational -- None The logout of the user (user name mm_user) from the source (127.0.0.1) succeeded.\nN/A', '(8118) 40608383 2022-06-06 04:01:01 0x200F002A0015 Event Informational -- None The login of the user (user name mm_user) from the source (127.0.0.1) succeeded.\nN/A', '(8119) 76823208 2025-04-04 11:54:49 0x1000010A000D Event Informational -- None The precopy of the disk (disk enclosure DAE060, slot ID 5, type SAS) in the disk domain (ID 7, name SAS) completed.\nN/A', '(8120) 66136169 2024-06-03 14:00:52 0x200F00C90082 Event Informational -- None admin:10.33.36.228 succeeded in switching from a mode (developer view) to the user view.\nN/A', '(8121) 59323096 2023-11-22 04:07:06 0x200F002A0019 Event Informational -- None The logout of the user (user name mm_user) from the source (127.0.0.1) succeeded.\nN/A', '(8122) 53295542 2023-06-03 04:07:18 0x200F002A0019 Event Informational -- None The logout of the user (user name mm_user) from the source (127.0.0.1) succeeded.\nN/A', '(8123) 46162251 2022-11-11 14:57:36 0x100F0015001C Event Major -- None UltraPath push information from host (ID 15) is not received at the preset time point or fails to be processed.\nStep1 Install UltraPath of the latest version on the host. If the fault persists=>[Step2]. \nStep2 Collect related information and contact technical support engineers.', '(8124) 33352088 2021-11-11 04:01:00 0x200F002A0015 Event Informational -- None The login of the user (user name mm_user) from the source (127.0.0.1) succeeded.\nN/A', '(8125) 62862054 2024-03-02 04:07:53 0x200F002A0019 Event Informational -- None The logout of the user (user name mm_user) from the source (127.0.0.1) succeeded.\nN/A', '(8126) 20652938 2020-11-13 21:43:06 0x100F02440006 Event Informational -- None The link between initiator (type FC, identifier 0x21000024ff1da977) of a host and the host port (Engine 0, expansion module B, port number H2) is linked up, time: 21:43:6, host: ID 13.\nN/A.', '(8127) 66136181 2024-06-03 14:01:02 0x200F00C90082 Event Informational -- None admin:10.33.36.228 succeeded in switching from a mode (developer view) to the user view.\nN/A', '(8128) 43587794 2022-08-30 04:01:01 0x200F002A0015 Event Informational -- None The login of the user (user name mm_user) from the source (127.0.0.1) succeeded.\nN/A', '(8129) 26340078 2021-04-25 04:01:02 0x200F002A0015 Event Informational -- None The login of the user (user name mm_user) from the source (127.0.0.1) succeeded.\nN/A', '(8130) 43457817 2022-08-26 11:02:58 0x200F0031001A Event Informational -- None admin:10.33.36.225 succeeded in downloading a file (type disk smart information) of controller 0B.\nN/A.', '(8131) 13555539 2020-04-25 04:07:12 0x200F002A0019 Event Informational -- None The logout of the user (user name mm_user) from the source (127.0.0.1) succeeded.\nN/A', '(8132) 32721165 2021-10-24 04:07:02 0x200F002A0019 Event Informational -- None The logout of the user (user name mm_user) from the source (127.0.0.1) succeeded.\nN/A', '(8133) 23126597 2021-01-23 11:38:25 0x100F02440004 Event Informational -- None The link between initiator (type FC, identifier 0x21000024ff15ace5) of a host and the host port (Engine 0, expansion module B, port number H0) is disconnected, time: 11:38:25, host: ID 4.\nN/A.', '(8134) 57831902 2023-10-10 15:05:44 0x200F00CA0005 Event Informational -- None admin:10.33.36.225 succeeded in switching from the user view to developer view.\nN/A', '(8135) 67559206 2024-07-14 04:01:00 0x200F002A0015 Event Informational -- None The login of the user (user name mm_user) from the source (127.0.0.1) succeeded.\nN/A', '(8136) 16211950 2020-07-10 04:01:01 0x200F002A0015 Event Informational -- None The login of the user (user name mm_user) from the source (127.0.0.1) succeeded.\nN/A', '(8137) 62336317 2024-02-16 04:07:16 0x200F002A0019 Event Informational -- None The logout of the user (user name mm_user) from the source (127.0.0.1) succeeded.\nN/A']
246 | You are a log anomaly classifier. You will be given a list of log entries, each with a unique index. Your task is to determine whether each log is **abnormal (1)** or **normal (0)**. Only output in the following format, without any extra explanation or comments. ## Output Format: (log_idx, status) ## Output Rules: - status must be 1 if the log entry indicates an error, failure, crash, or unusual behavior. - status must be 0 if the log entry is a normal operation or informational message. - Output **only** a list of tuples. No extra text or explanation. ## Input Logs: (8138) 36051545 2022-01-27 04:01:00 0x200F002A0015 Event Informational -- None The login of the user (user name mm_user) from the source (127.0.0.1) succeeded. N/A (8139) 12749716 2020-04-02 00:18:55 0x100F00D20017 Event Informational -- None The BBU module (controller enclosure CTE0, BBU module PSU 0) was charging. N/A (8140) 66507377 2024-06-14 04:07:14 0x200F002A0019 Event Informational -- None The logout of the user (user name mm_user) from the source (127.0.0.1) succeeded. N/A (8141) 13643199 2020-04-27 16:07:58 0x100F0015001C Event Major -- None UltraPath push information from host (ID 11) is not received at the preset time point or fails to be processed. Step1 Install UltraPath of the latest version on the host. If the fault persists=>[Step2]. Step2 Collect related information and contact technical support engineers. (8142) 15494342 2020-06-19 15:33:48 0x200F002A0019 Event Informational -- None The logout of the user (user name mm_user) from the source (127.0.0.1) succeeded. N/A (8143) 43096798 2022-08-16 04:01:01 0x200F002A0015 Event Informational -- None The login of the user (user name mm_user) from the source (127.0.0.1) succeeded. N/A (8144) 20540280 2020-11-10 16:39:55 0x100F02440004 Event Informational -- None The link between initiator (type FC, identifier 0x21000024ff1da8eb) of a host and the host port (Engine 0, expansion module A, port number H1) is disconnected, time: 16:39:55, host: ID 13. N/A. (8145) 55066785 2023-07-23 17:05:21 0x200F002A0019 Event Informational -- None The logout of the user (user name admin) from the source (127.127.127.10) succeeded. N/A (8146) 66136361 2024-06-03 14:04:26 0x200F00C90082 Event Informational -- None admin:127.127.127.10 succeeded in switching from a mode (developer view) to the user view. N/A (8147) 13572295 2020-04-25 15:35:08 0x200F002A0015 Event Informational -- None The login of the user (user name admin) from the source (10.33.36.225) succeeded. N/A (8148) 20653070 2020-11-13 21:48:10 0x100F0015001C Event Major -- None UltraPath push information from host (ID 13) is not received at the preset time point or fails to be processed. Step1 Install UltraPath of the latest version on the host. If the fault persists=>[Step2]. Step2 Collect related information and contact technical support engineers. (8149) 20636403 2020-11-13 10:24:58 0x100F02440004 Event Informational -- None The link between initiator (type FC, identifier 0x21000024ff1da97b) of a host and the host port (Engine 0, expansion module B, port number H3) is disconnected, time: 10:24:58, host: ID 12. N/A. (8150) 43455159 2022-08-26 09:16:01 0x200F00CA0005 Event Informational -- None admin:10.33.36.225 succeeded in switching from the user view to developer view. N/A (8151) 52068516 2023-04-29 04:07:04 0x200F002A0019 Event Informational -- None The logout of the user (user name mm_user) from the source (127.0.0.1) succeeded. N/A (8152) 13568070 2020-04-25 12:44:32 0xF0060004 Fault Major Recovered 2020-04-25 12:45:00 FC host port (controller enclosure CTE0, -- controller A, port number H2) is disconnected. Step1 Check cable connections. 1.1 If the cable is removed, reinsert it. If the alarm persists=>[1.2]. 1.2 If the cable is damaged, replace it. If the alarm persists=>[1.3]. 1.3 If the port has an optical module=>[Step2]. If no=>[1.4]. 1.4 If no exceptions are detected=>[Step3]. Step2 Check whether optical modules of the peer port are damaged. 2.1 Remove and reinsert optical modules of the peer port and reinsert the cables. If the alarm persists=>[2.2]. 2.2 Replace the optical module of the peer port one by one and reinsert the cables. If the alarm persists=>[Step3]. Step3 Check the port configuration. 3.1 Check whether the topology mode of the port matches that of its peer port. If no, make adaptation adjustment. If the alarm persists=>[3.2]. 3.2 Check whether the rate of the port matches that of its peer port. If no, make adaptation adjustment. If the alarm persists=>[Step4]. Step4 Check whether the port and interface module of the two ends connected by the cable are faulty. If yes, rectify the faults. If the alarm persists=>[Step5]. Step5 Contact technical support engineers. (8153) 29355234 2021-07-20 04:01:01 0x200F002A0015 Event Informational -- None The login of the user (user name mm_user) from the source (127.0.0.1) succeeded. N/A (8154) 62231026 2024-02-13 04:01:01 0x200F002A0015 Event Informational -- None The login of the user (user name mm_user) from the source (127.0.0.1) succeeded. N/A (8155) 54697429 2023-07-13 04:07:42 0x200F002A0019 Event Informational -- None The logout of the user (user name mm_user) from the source (127.0.0.1) succeeded. N/A (8156) 16176989 2020-07-09 04:01:02 0x200F002A0015 Event Informational -- None The login of the user (user name mm_user) from the source (127.0.0.1) succeeded. N/A (8157) 64509312 2024-04-18 04:01:01 0x200F002A0015 Event Informational -- None The login of the user (user name mm_user) from the source (127.0.0.1) succeeded. N/A (8158) 13644693 2020-04-27 17:05:42 0x100F02440006 Event Informational -- None The link between initiator (type FC, identifier 0x100000109b2f6529) of a host and the host port (Engine 0, expansion module A, port number H3) is linked up, time: 17:5:42, host: ID 10. N/A. (8159) 24743491 2021-03-10 14:45:45 0x100F0015001C Event Major -- None UltraPath push information from host (ID 11) is not received at the preset time point or fails to be processed. Step1 Install UltraPath of the latest version on the host. If the fault persists=>[Step2]. Step2 Collect related information and contact technical support engineers. (8160) 33352090 2021-11-11 04:01:01 0x200F002A0015 Event Informational -- None The login of the user (user name mm_user) from the source (127.0.0.1) succeeded. N/A (8161) 67251185 2024-07-05 09:13:08 0x200F00C90082 Event Informational -- None admin:10.33.36.228 succeeded in switching from a mode (developer view) to the user view. N/A (8162) 13575231 2020-04-25 17:30:49 0x100F0015001C Event Major -- None UltraPath push information from host (ID 10) is not received at the preset time point or fails to be processed. Step1 Install UltraPath of the latest version on the host. If the fault persists=>[Step2]. Step2 Collect related information and contact technical support engineers. (8163) 17683187 2020-08-21 04:01:01 0x200F002A0015 Event Informational -- None The login of the user (user name mm_user) from the source (127.0.0.1) succeeded. N/A (8164) 23124679 2021-01-23 10:21:19 0x100F02440004 Event Informational -- None The link between initiator (type FC, identifier 0x21000024ff15ace5) of a host and the host port (Engine 0, expansion module A, port number H2) is disconnected, time: 10:21:19, host: ID 4. N/A. | (8103, 0) (8104, 0) (8105, 1) (8106, 0) (8107, 0) (8108, 0) (8109, 0) (8110, 0) (8111, 0) (8112, 0) (8113, 0) (8114, 0) (8115, 0) (8116, 0) (8117, 0) (8118, 0) (8119, 0) (8120, 0) (8121, 0) (8122, 0) (8123, 1) (8124, 0) (8125, 0) (8126, 0) (8127, 0) (8128, 0) (8129, 0) (8130, 0) (8131, 0) (8132, 0) (8133, 0) (8134, 0) (8135, 0) (8136, 0) (8137, 0) | ['(8138) 36051545 2022-01-27 04:01:00 0x200F002A0015 Event Informational -- None The login of the user (user name mm_user) from the source (127.0.0.1) succeeded.\nN/A', '(8139) 12749716 2020-04-02 00:18:55 0x100F00D20017 Event Informational -- None The BBU module (controller enclosure CTE0, BBU module PSU 0) was charging.\nN/A', '(8140) 66507377 2024-06-14 04:07:14 0x200F002A0019 Event Informational -- None The logout of the user (user name mm_user) from the source (127.0.0.1) succeeded.\nN/A', '(8141) 13643199 2020-04-27 16:07:58 0x100F0015001C Event Major -- None UltraPath push information from host (ID 11) is not received at the preset time point or fails to be processed.\nStep1 Install UltraPath of the latest version on the host. If the fault persists=>[Step2]. \nStep2 Collect related information and contact technical support engineers.', '(8142) 15494342 2020-06-19 15:33:48 0x200F002A0019 Event Informational -- None The logout of the user (user name mm_user) from the source (127.0.0.1) succeeded.\nN/A', '(8143) 43096798 2022-08-16 04:01:01 0x200F002A0015 Event Informational -- None The login of the user (user name mm_user) from the source (127.0.0.1) succeeded.\nN/A', '(8144) 20540280 2020-11-10 16:39:55 0x100F02440004 Event Informational -- None The link between initiator (type FC, identifier 0x21000024ff1da8eb) of a host and the host port (Engine 0, expansion module A, port number H1) is disconnected, time: 16:39:55, host: ID 13.\nN/A.', '(8145) 55066785 2023-07-23 17:05:21 0x200F002A0019 Event Informational -- None The logout of the user (user name admin) from the source (127.127.127.10) succeeded.\nN/A', '(8146) 66136361 2024-06-03 14:04:26 0x200F00C90082 Event Informational -- None admin:127.127.127.10 succeeded in switching from a mode (developer view) to the user view.\nN/A', '(8147) 13572295 2020-04-25 15:35:08 0x200F002A0015 Event Informational -- None The login of the user (user name admin) from the source (10.33.36.225) succeeded.\nN/A', '(8148) 20653070 2020-11-13 21:48:10 0x100F0015001C Event Major -- None UltraPath push information from host (ID 13) is not received at the preset time point or fails to be processed.\nStep1 Install UltraPath of the latest version on the host. If the fault persists=>[Step2]. \nStep2 Collect related information and contact technical support engineers.', '(8149) 20636403 2020-11-13 10:24:58 0x100F02440004 Event Informational -- None The link between initiator (type FC, identifier 0x21000024ff1da97b) of a host and the host port (Engine 0, expansion module B, port number H3) is disconnected, time: 10:24:58, host: ID 12.\nN/A.', '(8150) 43455159 2022-08-26 09:16:01 0x200F00CA0005 Event Informational -- None admin:10.33.36.225 succeeded in switching from the user view to developer view.\nN/A', '(8151) 52068516 2023-04-29 04:07:04 0x200F002A0019 Event Informational -- None The logout of the user (user name mm_user) from the source (127.0.0.1) succeeded.\nN/A', '(8152) 13568070 2020-04-25 12:44:32 0xF0060004 Fault Major Recovered 2020-04-25 12:45:00 FC host port (controller enclosure CTE0, -- controller A, port number H2) is disconnected.\nStep1 Check cable connections.\n1.1 If the cable is removed, reinsert it. If the alarm persists=>[1.2]. \n1.2 If the cable is damaged, replace it. If the alarm persists=>[1.3]. \n1.3 If the port has an optical module=>[Step2]. If no=>[1.4]. \n1.4 If no exceptions are detected=>[Step3]. \nStep2 Check whether optical modules of the peer port are damaged. \n2.1 Remove and reinsert optical modules of the peer port and reinsert the cables. If the alarm persists=>[2.2]. \n2.2 Replace the optical module of the peer port one by one and reinsert the cables. If the alarm persists=>[Step3]. \nStep3 Check the port configuration. \n3.1 Check whether the topology mode of the port matches that of its peer port. If no, make adaptation adjustment. If the alarm persists=>[3.2]. \n3.2 Check whether the rate of the port matches that of its peer port. If no, make adaptation adjustment. If the alarm persists=>[Step4]. \nStep4 Check whether the port and interface module of the two ends connected by the cable are faulty. If yes, rectify the faults. If the alarm persists=>[Step5]. \nStep5 Contact technical support engineers.', '(8153) 29355234 2021-07-20 04:01:01 0x200F002A0015 Event Informational -- None The login of the user (user name mm_user) from the source (127.0.0.1) succeeded.\nN/A', '(8154) 62231026 2024-02-13 04:01:01 0x200F002A0015 Event Informational -- None The login of the user (user name mm_user) from the source (127.0.0.1) succeeded.\nN/A', '(8155) 54697429 2023-07-13 04:07:42 0x200F002A0019 Event Informational -- None The logout of the user (user name mm_user) from the source (127.0.0.1) succeeded.\nN/A', '(8156) 16176989 2020-07-09 04:01:02 0x200F002A0015 Event Informational -- None The login of the user (user name mm_user) from the source (127.0.0.1) succeeded.\nN/A', '(8157) 64509312 2024-04-18 04:01:01 0x200F002A0015 Event Informational -- None The login of the user (user name mm_user) from the source (127.0.0.1) succeeded.\nN/A', '(8158) 13644693 2020-04-27 17:05:42 0x100F02440006 Event Informational -- None The link between initiator (type FC, identifier 0x100000109b2f6529) of a host and the host port (Engine 0, expansion module A, port number H3) is linked up, time: 17:5:42, host: ID 10.\nN/A.', '(8159) 24743491 2021-03-10 14:45:45 0x100F0015001C Event Major -- None UltraPath push information from host (ID 11) is not received at the preset time point or fails to be processed.\nStep1 Install UltraPath of the latest version on the host. If the fault persists=>[Step2]. \nStep2 Collect related information and contact technical support engineers.', '(8160) 33352090 2021-11-11 04:01:01 0x200F002A0015 Event Informational -- None The login of the user (user name mm_user) from the source (127.0.0.1) succeeded.\nN/A', '(8161) 67251185 2024-07-05 09:13:08 0x200F00C90082 Event Informational -- None admin:10.33.36.228 succeeded in switching from a mode (developer view) to the user view.\nN/A', '(8162) 13575231 2020-04-25 17:30:49 0x100F0015001C Event Major -- None UltraPath push information from host (ID 10) is not received at the preset time point or fails to be processed.\nStep1 Install UltraPath of the latest version on the host. If the fault persists=>[Step2]. \nStep2 Collect related information and contact technical support engineers.', '(8163) 17683187 2020-08-21 04:01:01 0x200F002A0015 Event Informational -- None The login of the user (user name mm_user) from the source (127.0.0.1) succeeded.\nN/A', '(8164) 23124679 2021-01-23 10:21:19 0x100F02440004 Event Informational -- None The link between initiator (type FC, identifier 0x21000024ff15ace5) of a host and the host port (Engine 0, expansion module A, port number H2) is disconnected, time: 10:21:19, host: ID 4.\nN/A.']
247 | You are a log anomaly classifier. You will be given a list of log entries, each with a unique index. Your task is to determine whether each log is **abnormal (1)** or **normal (0)**. Only output in the following format, without any extra explanation or comments. ## Output Format: (log_idx, status) ## Output Rules: - status must be 1 if the log entry indicates an error, failure, crash, or unusual behavior. - status must be 0 if the log entry is a normal operation or informational message. - Output **only** a list of tuples. No extra text or explanation. ## Input Logs: (8165) 15638357 2020-06-23 18:23:44 0x200F000E001D Event Informational -- None admin:10.33.36.225 succeeded in adding the host(12) to the host group (ID 16). N/A (8166) 53759895 2023-06-16 10:05:57 0x200F00C90082 Event Informational -- None admin:10.33.36.225 succeeded in switching from a mode (developer view) to the user view. N/A (8167) 13574761 2020-04-25 17:13:15 0x100F02440006 Event Informational -- None The link between initiator (type FC, identifier 0x100000109b2f6531) of a host and the host port (Engine 0, expansion module B, port number H0) is linked up, time: 17:13:15, host: ID 9. N/A. (8168) 13835557 2020-05-03 04:07:41 0x200F002A0019 Event Informational -- None The logout of the user (user name mm_user) from the source (127.0.0.1) succeeded. N/A (8169) 54031717 2023-06-24 04:07:26 0x200F002A0019 Event Informational -- None The logout of the user (user name mm_user) from the source (127.0.0.1) succeeded. N/A (8170) 38435260 2022-04-05 04:01:02 0x200F002A0015 Event Informational -- None The login of the user (user name mm_user) from the source (127.0.0.1) succeeded. N/A (8171) 52594017 2023-05-14 04:01:01 0x200F002A0015 Event Informational -- None The login of the user (user name mm_user) from the source (127.0.0.1) succeeded. N/A (8172) 16212105 2020-07-10 04:07:15 0x200F002A0019 Event Informational -- None The logout of the user (user name mm_user) from the source (127.0.0.1) succeeded. N/A (8173) 55546263 2023-08-06 09:20:06 0x100F000A004C Event Informational -- None The self-check of the disk (disk enclosure DAE021, slot ID 8) completed. The check result is successfully. N/A (8174) 71862833 2024-11-13 22:47:55 0x200F002A0019 Event Informational -- None The logout of the user (user name admin) from the source (10.33.36.78) succeeded. N/A (8175) 23124984 2021-01-23 10:32:55 0x100F0015001C Event Major -- None UltraPath push information from host (ID 4) is not received at the preset time point or fails to be processed. Step1 Install UltraPath of the latest version on the host. If the fault persists=>[Step2]. Step2 Collect related information and contact technical support engineers. (8176) 31599265 2021-09-22 04:07:07 0x200F002A0019 Event Informational -- None The logout of the user (user name mm_user) from the source (127.0.0.1) succeeded. N/A (8177) 67225285 2024-07-04 15:37:52 0x200F00CA0005 Event Informational -- None admin:10.33.36.228 succeeded in switching from the user view to developer view. N/A (8178) 60044350 2023-12-12 18:18:39 0x200F002A0019 Event Informational -- None The logout of the user (user name mm_user) from the source (127.0.0.1) succeeded. N/A (8179) 22975302 2021-01-19 04:07:09 0x200F002A0019 Event Informational -- None The logout of the user (user name mm_user) from the source (127.0.0.1) succeeded. N/A (8180) 53761227 2023-06-16 10:51:20 0x200F002A0015 Event Informational -- None The login of the user (user name admin) from the source (10.33.36.225) succeeded. N/A (8181) 23010190 2021-01-20 04:01:02 0x200F002A0015 Event Informational -- None The login of the user (user name mm_user) from the source (127.0.0.1) succeeded. N/A (8182) 67251583 2024-07-05 09:21:22 0x200F002A0015 Event Informational -- None The login of the user (user name admin) from the source (127.127.127.10) succeeded. N/A (8183) 60114719 2023-12-14 18:29:12 0x1000010A000A Event Informational -- None The reconstruction of the disk (disk enclosure DAE010, slot ID 13, type SAS) in the disk domain (ID 7, name SAS) completed. N/A (8184) 34964887 2021-12-27 04:07:52 0x200F002A0019 Event Informational -- None The logout of the user (user name mm_user) from the source (127.0.0.1) succeeded. N/A (8185) 21097137 2020-11-26 13:57:30 0x200F00CA0005 Event Informational -- None admin:10.33.36.225 succeeded in switching from the user view to developer view. N/A (8186) 23123592 2021-01-23 09:37:16 0x100F02440006 Event Informational -- None The link between initiator (type FC, identifier 0x21000024ff1cc7e3) of a host and the host port (Engine 0, expansion module A, port number H2) is linked up, time: 9:37:16, host: ID 5. N/A. (8187) 12755977 2020-04-02 04:38:19 0x100F00E00037 Event Informational -- None The BBU module (Controller Enclosure CTE0, BBU module PSU 1) has sufficient power. When a power failure occurs, the BBU can supply sufficient power for powering off the system safely. N/A (8188) 17874432 2020-08-26 15:00:01 0x200F002A0015 Event Informational -- None The login of the user (user name mm_user) from the source (127.0.0.1) succeeded. N/A (8189) 23124686 2021-01-23 10:21:19 0x100F02440004 Event Informational -- None The link between initiator (type FC, identifier 0x21000024ff1cc780) of a host and the host port (Engine 0, expansion module A, port number H1) is disconnected, time: 10:21:19, host: ID 4. N/A. (8190) 13568505 2020-04-25 12:57:16 0x100F0015001C Event Major -- None UltraPath push information from host (ID 1) is not received at the preset time point or fails to be processed. Step1 Install UltraPath of the latest version on the host. If the fault persists=>[Step2]. Step2 Collect related information and contact technical support engineers. (8191) 61354937 2024-01-19 04:01:01 0x200F002A0015 Event Informational -- None The login of the user (user name mm_user) from the source (127.0.0.1) succeeded. N/A (8192) 62581686 2024-02-23 04:07:21 0x200F002A0019 Event Informational -- None The logout of the user (user name mm_user) from the source (127.0.0.1) succeeded. N/A (8193) 21135219 2020-11-27 15:50:15 0x100F02440004 Event Informational -- None The link between initiator (type FC, identifier 0x10000090fac0642b) of a host and the host port (Engine 0, expansion module B, port number H1) is disconnected, time: 15:50:15, host: ID 15. N/A. (8194) 15638518 2020-06-23 18:29:09 0x200F002A0015 Event Informational -- None The login of the user (user name mm_user) from the source (127.0.0.1) succeeded. N/A (8195) 72703652 2024-12-07 22:40:44 0x200F002A0019 Event Informational -- None The logout of the user (user name mm_user) from the source (127.0.0.1) succeeded. N/A (8196) 16778797 diagnoses failure of requesting for resources. The cause is failed to request for memory. N/A (8197) 66713543 2024-06-20 01:16:27 0x1000010A000A Event Informational -- None The reconstruction of the disk (disk enclosure DAE011, slot ID 20, type SAS) in the disk domain (ID 7, name SAS) completed. N/A | (8165, 0) (8166, 0) (8167, 0) (8168, 0) (8169, 0) (8170, 0) (8171, 0) (8172, 0) (8173, 0) (8174, 0) (8175, 1) (8176, 0) (8177, 0) (8178, 0) (8179, 0) (8180, 0) (8181, 0) (8182, 0) (8183, 0) (8184, 0) (8185, 0) (8186, 0) (8187, 0) (8188, 0) (8189, 0) (8190, 1) (8191, 0) (8192, 0) (8193, 0) (8194, 0) (8195, 0) (8196, 1) (8197, 0) | ['(8165) 15638357 2020-06-23 18:23:44 0x200F000E001D Event Informational -- None admin:10.33.36.225 succeeded in adding the host(12) to the host group (ID 16).\nN/A', '(8166) 53759895 2023-06-16 10:05:57 0x200F00C90082 Event Informational -- None admin:10.33.36.225 succeeded in switching from a mode (developer view) to the user view.\nN/A', '(8167) 13574761 2020-04-25 17:13:15 0x100F02440006 Event Informational -- None The link between initiator (type FC, identifier 0x100000109b2f6531) of a host and the host port (Engine 0, expansion module B, port number H0) is linked up, time: 17:13:15, host: ID 9.\nN/A.', '(8168) 13835557 2020-05-03 04:07:41 0x200F002A0019 Event Informational -- None The logout of the user (user name mm_user) from the source (127.0.0.1) succeeded.\nN/A', '(8169) 54031717 2023-06-24 04:07:26 0x200F002A0019 Event Informational -- None The logout of the user (user name mm_user) from the source (127.0.0.1) succeeded.\nN/A', '(8170) 38435260 2022-04-05 04:01:02 0x200F002A0015 Event Informational -- None The login of the user (user name mm_user) from the source (127.0.0.1) succeeded.\nN/A', '(8171) 52594017 2023-05-14 04:01:01 0x200F002A0015 Event Informational -- None The login of the user (user name mm_user) from the source (127.0.0.1) succeeded.\nN/A', '(8172) 16212105 2020-07-10 04:07:15 0x200F002A0019 Event Informational -- None The logout of the user (user name mm_user) from the source (127.0.0.1) succeeded.\nN/A', '(8173) 55546263 2023-08-06 09:20:06 0x100F000A004C Event Informational -- None The self-check of the disk (disk enclosure DAE021, slot ID 8) completed. The check result is successfully.\nN/A', '(8174) 71862833 2024-11-13 22:47:55 0x200F002A0019 Event Informational -- None The logout of the user (user name admin) from the source (10.33.36.78) succeeded.\nN/A', '(8175) 23124984 2021-01-23 10:32:55 0x100F0015001C Event Major -- None UltraPath push information from host (ID 4) is not received at the preset time point or fails to be processed.\nStep1 Install UltraPath of the latest version on the host. If the fault persists=>[Step2]. \nStep2 Collect related information and contact technical support engineers.', '(8176) 31599265 2021-09-22 04:07:07 0x200F002A0019 Event Informational -- None The logout of the user (user name mm_user) from the source (127.0.0.1) succeeded.\nN/A', '(8177) 67225285 2024-07-04 15:37:52 0x200F00CA0005 Event Informational -- None admin:10.33.36.228 succeeded in switching from the user view to developer view.\nN/A', '(8178) 60044350 2023-12-12 18:18:39 0x200F002A0019 Event Informational -- None The logout of the user (user name mm_user) from the source (127.0.0.1) succeeded.\nN/A', '(8179) 22975302 2021-01-19 04:07:09 0x200F002A0019 Event Informational -- None The logout of the user (user name mm_user) from the source (127.0.0.1) succeeded.\nN/A', '(8180) 53761227 2023-06-16 10:51:20 0x200F002A0015 Event Informational -- None The login of the user (user name admin) from the source (10.33.36.225) succeeded.\nN/A', '(8181) 23010190 2021-01-20 04:01:02 0x200F002A0015 Event Informational -- None The login of the user (user name mm_user) from the source (127.0.0.1) succeeded.\nN/A', '(8182) 67251583 2024-07-05 09:21:22 0x200F002A0015 Event Informational -- None The login of the user (user name admin) from the source (127.127.127.10) succeeded.\nN/A', '(8183) 60114719 2023-12-14 18:29:12 0x1000010A000A Event Informational -- None The reconstruction of the disk (disk enclosure DAE010, slot ID 13, type SAS) in the disk domain (ID 7, name SAS) completed.\nN/A', '(8184) 34964887 2021-12-27 04:07:52 0x200F002A0019 Event Informational -- None The logout of the user (user name mm_user) from the source (127.0.0.1) succeeded.\nN/A', '(8185) 21097137 2020-11-26 13:57:30 0x200F00CA0005 Event Informational -- None admin:10.33.36.225 succeeded in switching from the user view to developer view.\nN/A', '(8186) 23123592 2021-01-23 09:37:16 0x100F02440006 Event Informational -- None The link between initiator (type FC, identifier 0x21000024ff1cc7e3) of a host and the host port (Engine 0, expansion module A, port number H2) is linked up, time: 9:37:16, host: ID 5.\nN/A.', '(8187) 12755977 2020-04-02 04:38:19 0x100F00E00037 Event Informational -- None The BBU module (Controller Enclosure CTE0, BBU module PSU 1) has sufficient power. When a power failure occurs, the BBU can supply sufficient power for powering off the system safely.\nN/A', '(8188) 17874432 2020-08-26 15:00:01 0x200F002A0015 Event Informational -- None The login of the user (user name mm_user) from the source (127.0.0.1) succeeded.\nN/A', '(8189) 23124686 2021-01-23 10:21:19 0x100F02440004 Event Informational -- None The link between initiator (type FC, identifier 0x21000024ff1cc780) of a host and the host port (Engine 0, expansion module A, port number H1) is disconnected, time: 10:21:19, host: ID 4.\nN/A.', '(8190) 13568505 2020-04-25 12:57:16 0x100F0015001C Event Major -- None UltraPath push information from host (ID 1) is not received at the preset time point or fails to be processed.\nStep1 Install UltraPath of the latest version on the host. If the fault persists=>[Step2]. \nStep2 Collect related information and contact technical support engineers.', '(8191) 61354937 2024-01-19 04:01:01 0x200F002A0015 Event Informational -- None The login of the user (user name mm_user) from the source (127.0.0.1) succeeded.\nN/A', '(8192) 62581686 2024-02-23 04:07:21 0x200F002A0019 Event Informational -- None The logout of the user (user name mm_user) from the source (127.0.0.1) succeeded.\nN/A', '(8193) 21135219 2020-11-27 15:50:15 0x100F02440004 Event Informational -- None The link between initiator (type FC, identifier 0x10000090fac0642b) of a host and the host port (Engine 0, expansion module B, port number H1) is disconnected, time: 15:50:15, host: ID 15.\nN/A.', '(8194) 15638518 2020-06-23 18:29:09 0x200F002A0015 Event Informational -- None The login of the user (user name mm_user) from the source (127.0.0.1) succeeded.\nN/A', '(8195) 72703652 2024-12-07 22:40:44 0x200F002A0019 Event Informational -- None The logout of the user (user name mm_user) from the source (127.0.0.1) succeeded.\nN/A', '(8196) 16778797 diagnoses failure of requesting for resources. The cause is failed to request for memory.\nN/A', '(8197) 66713543 2024-06-20 01:16:27 0x1000010A000A Event Informational -- None The reconstruction of the disk (disk enclosure DAE011, slot ID 20, type SAS) in the disk domain (ID 7, name SAS) completed.\nN/A']
248 | You are a log anomaly classifier. You will be given a list of log entries, each with a unique index. Your task is to determine whether each log is **abnormal (1)** or **normal (0)**. Only output in the following format, without any extra explanation or comments. ## Output Format: (log_idx, status) ## Output Rules: - status must be 1 if the log entry indicates an error, failure, crash, or unusual behavior. - status must be 0 if the log entry is a normal operation or informational message. - Output **only** a list of tuples. No extra text or explanation. ## Input Logs: (8198) 24468184 2021-03-02 18:19:18 0x100F02440006 Event Informational -- None The link between initiator (type FC, identifier 0x21000024ff1da97b) of a host and the host port (Engine 0, expansion module A, port number H1) is linked up, time: 18:19:18, host: ID 12. N/A. (8199) 43457903 2022-08-26 11:05:55 0x200F0031001C Event Informational -- None admin:10.33.36.225 succeeded in deleting the exported files of controller 0A in system memory or disk (FileType disk DHA log). N/A. (8200) 76752362 2025-04-02 11:23:38 0xF00EA0015 Fault Major Unrecovered None FC port optical module (controller enclosure CTE0, -- controller A, port ID H1) cannot be monitored. Step1 Check whether alarms on optical module faults are generated. 1.1 If yes, replace the optical module. If the alarm persists=>[Step2]. 1.2 If no=>[Step2]. Step2 Check whether the optical module is supported by the device. 2.1 If yes=>[Step3]. 2.2 If no, replace the optical module with an optical module supported by the device. If the alarm persists=>[Step3]. Step3 Replace the module where the optical module resides. If the alarm persists=>[Step4]. Step4 Collect related information and contact technical support engineers. (8201) 70098236 2024-09-24 14:18:28 0x200F00C90082 Event Informational -- None admin:10.33.36.227 succeeded in switching from a mode (developer view) to the user view. N/A (8202) 31879737 2021-09-30 04:07:15 0x200F002A0019 Event Informational -- None The logout of the user (user name mm_user) from the source (127.0.0.1) succeeded. N/A (8203) 57831887 2023-10-10 15:05:33 0x200F00C90082 Event Informational -- None admin:127.127.127.10 succeeded in switching from a mode (developer view) to the user view. N/A (8204) 46162270 2022-11-11 14:58:15 0x100F0015001C Event Major -- None UltraPath push information from host (ID 15) is not received at the preset time point or fails to be processed. Step1 Install UltraPath of the latest version on the host. If the fault persists=>[Step2]. Step2 Collect related information and contact technical support engineers. (8205) 53759985 2023-06-16 10:07:26 0x200F00C90082 Event Informational -- None admin:10.33.36.225 succeeded in switching from a mode (developer view) to the user view. N/A (8206) 52707396 2023-05-17 09:40:11 0x200F002A0019 Event Informational -- None The logout of the user (user name mm_user) from the source (127.0.0.1) succeeded. N/A (8207) 37348546 2022-03-05 04:01:01 0x200F002A0015 Event Informational -- None The login of the user (user name mm_user) from the source (127.0.0.1) succeeded. N/A (8208) 24743765 2021-03-10 14:56:39 0x100F02440004 Event Informational -- None The link between initiator (type FC, identifier 0x100000109b2f6529) of a host and the host port (Engine 0, expansion module B, port number H3) is disconnected, time: 14:56:39, host: ID 10. N/A. (8209) 25323804 2021-03-27 04:07:17 0x200F002A0019 Event Informational -- None The logout of the user (user name mm_user) from the source (127.0.0.1) succeeded. N/A (8210) 29670780 2021-07-29 04:01:01 0x200F002A0015 Event Informational -- None The login of the user (user name mm_user) from the source (127.0.0.1) succeeded. N/A (8211) 24973321 2021-03-17 04:07:34 0x200F002A0019 Event Informational -- None The logout of the user (user name mm_user) from the source (127.0.0.1) succeeded. N/A (8212) 17140773 2020-08-05 16:32:28 0x200F000B019B Event Informational -- None admin:10.33.36.225 succeeded in creating the thick LUN (name zjk-9.21-add-5T, type thick, capacity 5TB, storage pool ID 1, ID 48, write policy write back, prefetch policy intelligent, prefetch multiple 0, prefetch value 0KB, relocation policy none, allocation policy automatic, owner controller 0A, read cache policy Default, write cache policy Default, io priority Low, DIF switch no, smart cache state off, mirror policy Enable, Usage type Internal, cow grain size 64KB, WWN 63c7843100c5453e7081495a00000030). N/A. (8213) 30554993 2021-08-23 09:18:23 0x200F002A0019 Event Informational -- None The logout of the user (user name mm_user) from the source (127.0.0.1) succeeded. N/A (8214) 73649281 2025-01-03 22:27:24 0x200F002A0015 Event Informational -- None The login of the user (user name admin) from the source (10.33.36.78) succeeded. N/A (8215) 19435434 2020-10-10 04:07:04 0x200F002A0019 Event Informational -- None The logout of the user (user name mm_user) from the source (127.0.0.1) succeeded. N/A (8216) 16828741 2020-07-27 18:55:10 0x100F02440004 Event Informational -- None The link between initiator (type FC, identifier 0x21000024ff1da8eb) of a host and the host port (Engine 0, expansion module B, port number H3) is disconnected, time: 18:55:10, host: ID 13. N/A. (8217) 13574710 2020-04-25 17:11:31 0x100F02440004 Event Informational -- None The link between initiator (type FC, identifier 0x100000109b10b340) of a host and the host port (Engine 0, expansion module A, port number H0) is disconnected, time: 17:11:31, host: ID 11. N/A. (8218) 57851047 2023-10-11 04:07:44 0x200F002A0019 Event Informational -- None The logout of the user (user name mm_user) from the source (127.0.0.1) succeeded. N/A (8219) 11086420 2020-02-14 04:01:02 0x200F002A0015 Event Informational -- None The login of the user (user name mm_user) from the source (127.0.0.1) succeeded. N/A (8220) 27162302 2021-05-18 14:53:05 0x100F02440004 Event Informational -- None The link between initiator (type FC, identifier 0x21000024ff1da977) of a host and the host port (Engine 0, expansion module A, port number H2) is disconnected, time: 14:53:5, host: ID 13. N/A. (8221) 60163855 2023-12-16 04:07:32 0x200F002A0019 Event Informational -- None The logout of the user (user name mm_user) from the source (127.0.0.1) succeeded. N/A (8222) 52839766 2023-05-21 04:07:37 0x200F002A0019 Event Informational -- None The logout of the user (user name mm_user) from the source (127.0.0.1) succeeded. N/A (8223) 21097851 2020-11-26 14:21:35 0x200F00CA0005 Event Informational -- None admin:127.127.127.10 succeeded in switching from the user view to developer view. N/A (8224) 26358282 2021-04-25 16:24:07 0x100F0015001C Event Major -- None UltraPath push information from host (ID 17) is not received at the preset time point or fails to be processed. Step1 Install UltraPath of the latest version on the host. If the fault persists=>[Step2]. Step2 Collect related information and contact technical support engineers. (8225) 63037268 2024-03-07 04:07:06 0x200F002A0019 Event Informational -- None The logout of the user (user name mm_user) from the source (127.0.0.1) succeeded. N/A | (8226, 0) (8227, 0) (8228, 0) (8229, 0) (8230, 1) (8231, 0) (8232, 0) (8233, 0) (8234, 0) (8235, 0) (8236, 0) (8237, 0) (8238, 0) (8239, 0) (8240, 0) (8241, 0) (8242, 0) (8243, 0) (8244, 0) (8245, 0) (8246, 0) (8247, 0) (8248, 0) (8249, 0) (8250, 1) (8251, 0) (8252, 0) (8253, 0) (8254, 0) (8255, 0) (8256, 1) (8257, 0) | ['(8198) 24468184 2021-03-02 18:19:18 0x100F02440006 Event Informational -- None The link between initiator (type FC, identifier 0x21000024ff1da97b) of a host and the host port (Engine 0, expansion module A, port number H1) is linked up, time: 18:19:18, host: ID 12.\nN/A.', '(8199) 43457903 2022-08-26 11:05:55 0x200F0031001C Event Informational -- None admin:10.33.36.225 succeeded in deleting the exported files of controller 0A in system memory or disk (FileType disk DHA log).\nN/A.', '(8200) 76752362 2025-04-02 11:23:38 0xF00EA0015 Fault Major Unrecovered None FC port optical module (controller enclosure CTE0, -- controller A, port ID H1) cannot be monitored.\nStep1 Check whether alarms on optical module faults are generated.\n 1.1 If yes, replace the optical module. If the alarm persists=>[Step2].\n 1.2 If no=>[Step2].\nStep2 Check whether the optical module is supported by the device.\n 2.1 If yes=>[Step3].\n 2.2 If no, replace the optical module with an optical module supported by the device. If the alarm persists=>[Step3].\nStep3 Replace the module where the optical module resides. If the alarm persists=>[Step4].\nStep4 Collect related information and contact technical support engineers.', '(8201) 70098236 2024-09-24 14:18:28 0x200F00C90082 Event Informational -- None admin:10.33.36.227 succeeded in switching from a mode (developer view) to the user view.\nN/A', '(8202) 31879737 2021-09-30 04:07:15 0x200F002A0019 Event Informational -- None The logout of the user (user name mm_user) from the source (127.0.0.1) succeeded.\nN/A', '(8203) 57831887 2023-10-10 15:05:33 0x200F00C90082 Event Informational -- None admin:127.127.127.10 succeeded in switching from a mode (developer view) to the user view.\nN/A', '(8204) 46162270 2022-11-11 14:58:15 0x100F0015001C Event Major -- None UltraPath push information from host (ID 15) is not received at the preset time point or fails to be processed.\nStep1 Install UltraPath of the latest version on the host. If the fault persists=>[Step2]. \nStep2 Collect related information and contact technical support engineers.', '(8205) 53759985 2023-06-16 10:07:26 0x200F00C90082 Event Informational -- None admin:10.33.36.225 succeeded in switching from a mode (developer view) to the user view.\nN/A', '(8206) 52707396 2023-05-17 09:40:11 0x200F002A0019 Event Informational -- None The logout of the user (user name mm_user) from the source (127.0.0.1) succeeded.\nN/A', '(8207) 37348546 2022-03-05 04:01:01 0x200F002A0015 Event Informational -- None The login of the user (user name mm_user) from the source (127.0.0.1) succeeded.\nN/A', '(8208) 24743765 2021-03-10 14:56:39 0x100F02440004 Event Informational -- None The link between initiator (type FC, identifier 0x100000109b2f6529) of a host and the host port (Engine 0, expansion module B, port number H3) is disconnected, time: 14:56:39, host: ID 10.\nN/A.', '(8209) 25323804 2021-03-27 04:07:17 0x200F002A0019 Event Informational -- None The logout of the user (user name mm_user) from the source (127.0.0.1) succeeded.\nN/A', '(8210) 29670780 2021-07-29 04:01:01 0x200F002A0015 Event Informational -- None The login of the user (user name mm_user) from the source (127.0.0.1) succeeded.\nN/A', '(8211) 24973321 2021-03-17 04:07:34 0x200F002A0019 Event Informational -- None The logout of the user (user name mm_user) from the source (127.0.0.1) succeeded.\nN/A', '(8212) 17140773 2020-08-05 16:32:28 0x200F000B019B Event Informational -- None admin:10.33.36.225 succeeded in creating the thick LUN (name zjk-9.21-add-5T, type thick, capacity 5TB, storage pool ID 1, ID 48, write policy write back, prefetch policy intelligent, prefetch multiple 0, prefetch value 0KB, relocation policy none, allocation policy automatic, owner controller 0A, read cache policy Default, write cache policy Default, io priority Low, DIF switch no, smart cache state off, mirror policy Enable, Usage type Internal, cow grain size 64KB, WWN 63c7843100c5453e7081495a00000030).\nN/A.', '(8213) 30554993 2021-08-23 09:18:23 0x200F002A0019 Event Informational -- None The logout of the user (user name mm_user) from the source (127.0.0.1) succeeded.\nN/A', '(8214) 73649281 2025-01-03 22:27:24 0x200F002A0015 Event Informational -- None The login of the user (user name admin) from the source (10.33.36.78) succeeded.\nN/A', '(8215) 19435434 2020-10-10 04:07:04 0x200F002A0019 Event Informational -- None The logout of the user (user name mm_user) from the source (127.0.0.1) succeeded.\nN/A', '(8216) 16828741 2020-07-27 18:55:10 0x100F02440004 Event Informational -- None The link between initiator (type FC, identifier 0x21000024ff1da8eb) of a host and the host port (Engine 0, expansion module B, port number H3) is disconnected, time: 18:55:10, host: ID 13.\nN/A.', '(8217) 13574710 2020-04-25 17:11:31 0x100F02440004 Event Informational -- None The link between initiator (type FC, identifier 0x100000109b10b340) of a host and the host port (Engine 0, expansion module A, port number H0) is disconnected, time: 17:11:31, host: ID 11.\nN/A.', '(8218) 57851047 2023-10-11 04:07:44 0x200F002A0019 Event Informational -- None The logout of the user (user name mm_user) from the source (127.0.0.1) succeeded.\nN/A', '(8219) 11086420 2020-02-14 04:01:02 0x200F002A0015 Event Informational -- None The login of the user (user name mm_user) from the source (127.0.0.1) succeeded.\nN/A', '(8220) 27162302 2021-05-18 14:53:05 0x100F02440004 Event Informational -- None The link between initiator (type FC, identifier 0x21000024ff1da977) of a host and the host port (Engine 0, expansion module A, port number H2) is disconnected, time: 14:53:5, host: ID 13.\nN/A.', '(8221) 60163855 2023-12-16 04:07:32 0x200F002A0019 Event Informational -- None The logout of the user (user name mm_user) from the source (127.0.0.1) succeeded.\nN/A', '(8222) 52839766 2023-05-21 04:07:37 0x200F002A0019 Event Informational -- None The logout of the user (user name mm_user) from the source (127.0.0.1) succeeded.\nN/A', '(8223) 21097851 2020-11-26 14:21:35 0x200F00CA0005 Event Informational -- None admin:127.127.127.10 succeeded in switching from the user view to developer view.\nN/A', '(8224) 26358282 2021-04-25 16:24:07 0x100F0015001C Event Major -- None UltraPath push information from host (ID 17) is not received at the preset time point or fails to be processed.\nStep1 Install UltraPath of the latest version on the host. If the fault persists=>[Step2]. \nStep2 Collect related information and contact technical support engineers.', '(8225) 63037268 2024-03-07 04:07:06 0x200F002A0019 Event Informational -- None The logout of the user (user name mm_user) from the source (127.0.0.1) succeeded.\nN/A']
249 | You are a log anomaly classifier. You will be given a list of log entries, each with a unique index. Your task is to determine whether each log is **abnormal (1)** or **normal (0)**. Only output in the following format, without any extra explanation or comments. ## Output Format: (log_idx, status) ## Output Rules: - status must be 1 if the log entry indicates an error, failure, crash, or unusual behavior. - status must be 0 if the log entry is a normal operation or informational message. - Output **only** a list of tuples. No extra text or explanation. ## Input Logs: (8226) 29951398 2021-08-06 04:07:02 0x200F002A0019 Event Informational -- None The logout of the user (user name mm_user) from the source (127.0.0.1) succeeded. N/A (8227) 66133744 2024-06-03 12:26:47 0x200F002A0015 Event Informational -- None The login of the user (user name admin) from the source (10.33.36.228) succeeded. N/A (8228) 53759960 2023-06-16 10:07:03 0x200F00C90082 Event Informational -- None admin:10.33.36.225 succeeded in switching from a mode (developer view) to the user view. N/A (8229) 57831858 2023-10-10 15:04:55 0x200F00CA0005 Event Informational -- None admin:10.33.36.225 succeeded in switching from the user view to developer view. N/A (8230) 16827414 2020-07-27 18:02:54 0x100F0015001C Event Major -- None UltraPath push information from host (ID 3) is not received at the preset time point or fails to be processed. Step1 Install UltraPath of the latest version on the host. If the fault persists=>[Step2]. Step2 Collect related information and contact technical support engineers. (8231) 68932586 2024-08-22 08:28:22 0x200F00CA0005 Event Informational -- None admin:10.33.36.228 succeeded in switching from the user view to developer view. N/A (8232) 73816027 2025-01-08 16:33:16 0x200F00CA0005 Event Informational -- None admin:10.33.36.227 succeeded in switching from the user view to developer view. N/A (8233) 64930124 2024-04-30 04:07:40 0x200F002A0019 Event Informational -- None The logout of the user (user name mm_user) from the source (127.0.0.1) succeeded. N/A (8234) 52918113 2023-05-23 09:42:36 0x100F02440006 Event Informational -- None The link between initiator (type FC, identifier 0x100000109b10b340) of a host and the host port (Engine 0, expansion module A, port number H0) is linked up, time: 9:42:36, host: ID 11. N/A. (8235) 67225274 2024-07-04 15:37:45 0x200F00CA0005 Event Informational -- None admin:127.127.127.10 succeeded in switching from the user view to developer view. N/A (8236) 57831814 2023-10-10 15:04:13 0x200F00C90082 Event Informational -- None admin:127.127.127.10 succeeded in switching from a mode (developer view) to the user view. N/A (8237) 13660621 2020-04-28 04:01:02 0x200F002A0015 Event Informational -- None The login of the user (user name mm_user) from the source (127.0.0.1) succeeded. N/A (8238) 16831391 2020-07-27 20:42:53 0x100F02440006 Event Informational -- None The link between initiator (type FC, identifier 0x100000109b10ad9c) of a host and the host port (Engine 0, expansion module B, port number H0) is linked up, time: 20:42:53, host: ID 7. N/A. (8239) 71897433 2024-11-14 22:30:27 0x200F002A0015 Event Informational -- None The login of the user (user name admin) from the source (10.33.36.78) succeeded. N/A (8240) 23201645 2021-01-25 14:59:39 0x200F002A0015 Event Informational -- None The login of the user (user name mm_user) from the source (127.0.0.1) succeeded. N/A (8241) 38049689 2022-03-25 04:01:02 0x200F002A0015 Event Informational -- None The login of the user (user name mm_user) from the source (127.0.0.1) succeeded. N/A (8242) 37789617 2022-03-17 17:58:25 0x200F002A0015 Event Informational -- None The login of the user (user name mm_user) from the source (127.0.0.1) succeeded. N/A (8243) 21142877 2020-11-27 20:59:57 0x100F02440006 Event Informational -- None The link between initiator (type FC, identifier 0x10000090fab954b5) of a host and the host port (Engine 0, expansion module A, port number H1) is linked up, time: 20:59:57, host: ID 14. N/A. (8244) 67251468 2024-07-05 09:18:54 0x200F00C90082 Event Informational -- None admin:10.33.36.228 succeeded in switching from a mode (developer view) to the user view. N/A (8245) 52925587 2023-05-23 14:46:55 0x100F02440006 Event Informational -- None The link between initiator (type FC, identifier 0x100000109b10b27b) of a host and the host port (Engine 0, expansion module A, port number H1) is linked up, time: 14:46:55, host: ID 11. N/A. (8246) 29600822 2021-07-27 04:07:20 0x200F002A0019 Event Informational -- None The logout of the user (user name mm_user) from the source (127.0.0.1) succeeded. N/A (8247) 48574297 2023-01-19 10:45:21 0x1000010A000F Event Informational -- None The data balancing of the performance tier of the disk domain (ID 7, name SAS, engine 0) started. N/A (8248) 12911231 2020-04-06 15:54:40 0x100F02440004 Event Informational -- None The link between initiator (type FC, identifier 0x21000024ff1d81d0) of a host and the host port (Engine 0, expansion module B, port number H1) is disconnected, time: 15:54:40, host: ID 0. N/A. (8249) 16832547 2020-07-27 21:24:51 0x100F02440004 Event Informational -- None The link between initiator (type FC, identifier 0x21000024ff1d813c) of a host and the host port (Engine 0, expansion module B, port number H0) is disconnected, time: 21:24:51, host: ID 1. N/A. (8250) 13611457 2020-04-26 18:19:48 0x100F0015001C Event Major -- None UltraPath push information from host (ID 10) is not received at the preset time point or fails to be processed. Step1 Install UltraPath of the latest version on the host. If the fault persists=>[Step2]. Step2 Collect related information and contact technical support engineers. (8251) 32861400 2021-10-28 04:07:34 0x200F002A0019 Event Informational -- None The logout of the user (user name mm_user) from the source (127.0.0.1) succeeded. N/A (8252) 54764244 2023-07-15 01:52:18 0x1000010A000D Event Informational -- None The precopy of the disk (disk enclosure CTE0, slot ID 14, type SAS) in the disk domain (ID 7, name SAS) completed. N/A (8253) 55066918 2023-07-23 17:07:32 0x200F00C90082 Event Informational -- None admin:10.33.36.225 succeeded in switching from a mode (developer view) to the user view. N/A (8254) 57831528 2023-10-10 14:58:13 0x200F002A0015 Event Informational -- None The login of the user (user name admin) from the source (127.127.127.10) succeeded. N/A (8255) 52917351 2023-05-23 09:12:37 0x100F02440006 Event Informational -- None The link between initiator (type FC, identifier 0x100000109b10b27b) of a host and the host port (Engine 0, expansion module A, port number H3) is linked up, time: 9:12:37, host: ID 11. N/A. (8256) 13568262 2020-04-25 12:50:15 0x100F0015001C Event Major -- None UltraPath push information from host (ID 1) is not received at the preset time point or fails to be processed. Step1 Install UltraPath of the latest version on the host. If the fault persists=>[Step2]. Step2 Collect related information and contact technical support engineers. (8257) 68821001 2024-08-19 04:07:56 0x200F002A0019 Event Informational -- None The logout of the user (user name mm_user) from the source (127.0.0.1) succeeded. N/A | (8258, 0) (8259, 0) (8260, 0) (8261, 0) (8262, 0) (8263, 0) (8264, 0) (8265, 0) (8266, 0) (8267, 0) (8268, 0) (8269, 0) (8270, 1) (8271, 0) (8272, 0) (8273, 0) (8274, 0) (8275, 0) (8276, 0) (8277, 0) (8278, 0) (8279, 0) (8280, 0) (8281, 0) (8282, 0) (8283, 0) (8284, 0) (8285, 0) (8286, 0) (8287, 0) (8288, 1) (8289, 0) (8290, 0) | ['(8226) 29951398 2021-08-06 04:07:02 0x200F002A0019 Event Informational -- None The logout of the user (user name mm_user) from the source (127.0.0.1) succeeded.\nN/A', '(8227) 66133744 2024-06-03 12:26:47 0x200F002A0015 Event Informational -- None The login of the user (user name admin) from the source (10.33.36.228) succeeded.\nN/A', '(8228) 53759960 2023-06-16 10:07:03 0x200F00C90082 Event Informational -- None admin:10.33.36.225 succeeded in switching from a mode (developer view) to the user view.\nN/A', '(8229) 57831858 2023-10-10 15:04:55 0x200F00CA0005 Event Informational -- None admin:10.33.36.225 succeeded in switching from the user view to developer view.\nN/A', '(8230) 16827414 2020-07-27 18:02:54 0x100F0015001C Event Major -- None UltraPath push information from host (ID 3) is not received at the preset time point or fails to be processed.\nStep1 Install UltraPath of the latest version on the host. If the fault persists=>[Step2]. \nStep2 Collect related information and contact technical support engineers.', '(8231) 68932586 2024-08-22 08:28:22 0x200F00CA0005 Event Informational -- None admin:10.33.36.228 succeeded in switching from the user view to developer view.\nN/A', '(8232) 73816027 2025-01-08 16:33:16 0x200F00CA0005 Event Informational -- None admin:10.33.36.227 succeeded in switching from the user view to developer view.\nN/A', '(8233) 64930124 2024-04-30 04:07:40 0x200F002A0019 Event Informational -- None The logout of the user (user name mm_user) from the source (127.0.0.1) succeeded.\nN/A', '(8234) 52918113 2023-05-23 09:42:36 0x100F02440006 Event Informational -- None The link between initiator (type FC, identifier 0x100000109b10b340) of a host and the host port (Engine 0, expansion module A, port number H0) is linked up, time: 9:42:36, host: ID 11.\nN/A.', '(8235) 67225274 2024-07-04 15:37:45 0x200F00CA0005 Event Informational -- None admin:127.127.127.10 succeeded in switching from the user view to developer view.\nN/A', '(8236) 57831814 2023-10-10 15:04:13 0x200F00C90082 Event Informational -- None admin:127.127.127.10 succeeded in switching from a mode (developer view) to the user view.\nN/A', '(8237) 13660621 2020-04-28 04:01:02 0x200F002A0015 Event Informational -- None The login of the user (user name mm_user) from the source (127.0.0.1) succeeded.\nN/A', '(8238) 16831391 2020-07-27 20:42:53 0x100F02440006 Event Informational -- None The link between initiator (type FC, identifier 0x100000109b10ad9c) of a host and the host port (Engine 0, expansion module B, port number H0) is linked up, time: 20:42:53, host: ID 7.\nN/A.', '(8239) 71897433 2024-11-14 22:30:27 0x200F002A0015 Event Informational -- None The login of the user (user name admin) from the source (10.33.36.78) succeeded.\nN/A', '(8240) 23201645 2021-01-25 14:59:39 0x200F002A0015 Event Informational -- None The login of the user (user name mm_user) from the source (127.0.0.1) succeeded.\nN/A', '(8241) 38049689 2022-03-25 04:01:02 0x200F002A0015 Event Informational -- None The login of the user (user name mm_user) from the source (127.0.0.1) succeeded.\nN/A', '(8242) 37789617 2022-03-17 17:58:25 0x200F002A0015 Event Informational -- None The login of the user (user name mm_user) from the source (127.0.0.1) succeeded.\nN/A', '(8243) 21142877 2020-11-27 20:59:57 0x100F02440006 Event Informational -- None The link between initiator (type FC, identifier 0x10000090fab954b5) of a host and the host port (Engine 0, expansion module A, port number H1) is linked up, time: 20:59:57, host: ID 14.\nN/A.', '(8244) 67251468 2024-07-05 09:18:54 0x200F00C90082 Event Informational -- None admin:10.33.36.228 succeeded in switching from a mode (developer view) to the user view.\nN/A', '(8245) 52925587 2023-05-23 14:46:55 0x100F02440006 Event Informational -- None The link between initiator (type FC, identifier 0x100000109b10b27b) of a host and the host port (Engine 0, expansion module A, port number H1) is linked up, time: 14:46:55, host: ID 11.\nN/A.', '(8246) 29600822 2021-07-27 04:07:20 0x200F002A0019 Event Informational -- None The logout of the user (user name mm_user) from the source (127.0.0.1) succeeded.\nN/A', '(8247) 48574297 2023-01-19 10:45:21 0x1000010A000F Event Informational -- None The data balancing of the performance tier of the disk domain (ID 7, name SAS, engine 0) started.\nN/A', '(8248) 12911231 2020-04-06 15:54:40 0x100F02440004 Event Informational -- None The link between initiator (type FC, identifier 0x21000024ff1d81d0) of a host and the host port (Engine 0, expansion module B, port number H1) is disconnected, time: 15:54:40, host: ID 0.\nN/A.', '(8249) 16832547 2020-07-27 21:24:51 0x100F02440004 Event Informational -- None The link between initiator (type FC, identifier 0x21000024ff1d813c) of a host and the host port (Engine 0, expansion module B, port number H0) is disconnected, time: 21:24:51, host: ID 1.\nN/A.', '(8250) 13611457 2020-04-26 18:19:48 0x100F0015001C Event Major -- None UltraPath push information from host (ID 10) is not received at the preset time point or fails to be processed.\nStep1 Install UltraPath of the latest version on the host. If the fault persists=>[Step2]. \nStep2 Collect related information and contact technical support engineers.', '(8251) 32861400 2021-10-28 04:07:34 0x200F002A0019 Event Informational -- None The logout of the user (user name mm_user) from the source (127.0.0.1) succeeded.\nN/A', '(8252) 54764244 2023-07-15 01:52:18 0x1000010A000D Event Informational -- None The precopy of the disk (disk enclosure CTE0, slot ID 14, type SAS) in the disk domain (ID 7, name SAS) completed.\nN/A', '(8253) 55066918 2023-07-23 17:07:32 0x200F00C90082 Event Informational -- None admin:10.33.36.225 succeeded in switching from a mode (developer view) to the user view.\nN/A', '(8254) 57831528 2023-10-10 14:58:13 0x200F002A0015 Event Informational -- None The login of the user (user name admin) from the source (127.127.127.10) succeeded.\nN/A', '(8255) 52917351 2023-05-23 09:12:37 0x100F02440006 Event Informational -- None The link between initiator (type FC, identifier 0x100000109b10b27b) of a host and the host port (Engine 0, expansion module A, port number H3) is linked up, time: 9:12:37, host: ID 11.\nN/A.', '(8256) 13568262 2020-04-25 12:50:15 0x100F0015001C Event Major -- None UltraPath push information from host (ID 1) is not received at the preset time point or fails to be processed.\nStep1 Install UltraPath of the latest version on the host. If the fault persists=>[Step2]. \nStep2 Collect related information and contact technical support engineers.', '(8257) 68821001 2024-08-19 04:07:56 0x200F002A0019 Event Informational -- None The logout of the user (user name mm_user) from the source (127.0.0.1) succeeded.\nN/A']
250 | You are a log anomaly classifier. You will be given a list of log entries, each with a unique index. Your task is to determine whether each log is **abnormal (1)** or **normal (0)**. Only output in the following format, without any extra explanation or comments. ## Output Format: (log_idx, status) ## Output Rules: - status must be 1 if the log entry indicates an error, failure, crash, or unusual behavior. - status must be 0 if the log entry is a normal operation or informational message. - Output **only** a list of tuples. No extra text or explanation. ## Input Logs: (8258) 60409101 2023-12-23 04:07:35 0x200F002A0019 Event Informational -- None The logout of the user (user name mm_user) from the source (127.0.0.1) succeeded. N/A (8259) 25531240 2021-04-02 02:12:08 0x100F00D20015 Event Informational -- None The BBU module (controller enclosure CTE0, BBU module PSU 1) was in periodic discharge test. N/A (8260) 23123598 2021-01-23 09:37:16 0x100F02440006 Event Informational -- None The link between initiator (type FC, identifier 0x21000024ff1cd3ad) of a host and the host port (Engine 0, expansion module B, port number H3) is linked up, time: 9:37:16, host: ID 5. N/A. (8261) 67225244 2024-07-04 15:37:13 0x200F00CA0005 Event Informational -- None admin:10.33.36.228 succeeded in switching from the user view to developer view. N/A (8262) 27181695 2021-05-19 04:07:17 0x200F002A0019 Event Informational -- None The logout of the user (user name mm_user) from the source (127.0.0.1) succeeded. N/A (8263) 64910249 2024-04-29 14:31:23 0x200F002A0019 Event Informational -- None The logout of the user (user name admin) from the source (10.33.36.225) succeeded. N/A (8264) 66136341 2024-06-03 14:03:52 0x200F00C90082 Event Informational -- None admin:10.33.36.228 succeeded in switching from a mode (developer view) to the user view. N/A (8265) 75296609 2025-02-19 22:25:42 0x200F002A0015 Event Informational -- None The login of the user (user name admin) from the source (10.33.36.78) succeeded. N/A (8266) 12546362 2020-03-27 04:07:30 0x200F002A0019 Event Informational -- None The logout of the user (user name mm_user) from the source (127.0.0.1) succeeded. N/A (8267) 18629246 2020-09-17 04:07:15 0x200F002A0019 Event Informational -- None The logout of the user (user name mm_user) from the source (127.0.0.1) succeeded. N/A (8268) 71141026 2024-10-24 08:25:48 0x200F002A0015 Event Informational -- None The login of the user (user name mm_user) from the source (127.0.0.1) succeeded. N/A (8269) 52713820 2023-05-17 13:58:05 0x100F02440004 Event Informational -- None The link between initiator (type FC, identifier 0x100000109b2f63a2) of a host and the host port (Engine 0, expansion module A, port number H0) is disconnected, time: 13:58:5, host: ID 10. N/A. (8270) 52925704 2023-05-23 14:51:35 0x100F0015001C Event Major -- None UltraPath push information from host (ID 10) is not received at the preset time point or fails to be processed. Step1 Install UltraPath of the latest version on the host. If the fault persists=>[Step2]. Step2 Collect related information and contact technical support engineers. (8271) 49090259 2023-02-03 04:07:07 0x200F002A0019 Event Informational -- None The logout of the user (user name mm_user) from the source (127.0.0.1) succeeded. N/A (8272) 15872124 2020-06-30 10:45:34 0x100F02440004 Event Informational -- None The link between initiator (type FC, identifier 0x21000024ff1da97b) of a host and the host port (Engine 0, expansion module A, port number H3) is disconnected, time: 10:45:34, host: ID 12. N/A. (8273) 40503389 2022-06-03 04:07:30 0x200F002A0019 Event Informational -- None The logout of the user (user name mm_user) from the source (127.0.0.1) succeeded. N/A (8274) 12685704 2020-03-31 04:07:15 0x200F002A0019 Event Informational -- None The logout of the user (user name mm_user) from the source (127.0.0.1) succeeded. N/A (8275) 74043154 2025-01-15 04:01:01 0x200F002A0015 Event Informational -- None The login of the user (user name mm_user) from the source (127.0.0.1) succeeded. N/A (8276) 14374498 2020-05-18 14:13:44 0x200F00F50026 Event Informational -- None admin:10.33.36.225 succeeded in adding the LUN group (ID 12) to the mapping view (ID 13). N/A (8277) 61179923 2024-01-14 04:07:09 0x200F002A0019 Event Informational -- None The logout of the user (user name mm_user) from the source (127.0.0.1) succeeded. N/A (8278) 74105681 2025-01-16 22:49:17 0x200F002A0019 Event Informational -- None The logout of the user (user name mm_user) from the source (127.0.0.1) succeeded. N/A (8279) 34053435 2021-12-01 04:07:32 0x200F002A0019 Event Informational -- None The logout of the user (user name mm_user) from the source (127.0.0.1) succeeded. N/A (8280) 43307099 2022-08-22 04:01:00 0x200F002A0015 Event Informational -- None The login of the user (user name mm_user) from the source (127.0.0.1) succeeded. N/A (8281) 68155199 2024-07-31 04:07:36 0x200F002A0019 Event Informational -- None The logout of the user (user name mm_user) from the source (127.0.0.1) succeeded. N/A (8282) 77492732 2025-04-23 14:20:09 0x100F02440006 Event Informational -- None The link between initiator (type FC, identifier 0x100000109b2f648f) of a host and the host port (Engine 0, expansion module A, port number H1) is linked up, time: 14:20:9, host: ID 6. N/A. (8283) 74981639 2025-02-10 22:43:35 0x200F002A0019 Event Informational -- None The logout of the user (user name admin) from the source (10.33.36.78) succeeded. N/A (8284) 21097649 2020-11-26 14:17:39 0x200F00CA0005 Event Informational -- None admin:10.33.36.225 succeeded in switching from the user view to developer view. N/A (8285) 44811723 2022-10-04 02:10:27 0x100F00E00037 Event Informational -- None The BBU module (Controller Enclosure CTE0, BBU module PSU 0) has sufficient power. When a power failure occurs, the BBU can supply sufficient power for powering off the system safely. N/A (8286) 24622597 2021-03-07 04:01:02 0x200F002A0015 Event Informational -- None The login of the user (user name mm_user) from the source (127.0.0.1) succeeded. N/A (8287) 66928000 2024-06-26 04:07:09 0x200F002A0019 Event Informational -- None The logout of the user (user name mm_user) from the source (127.0.0.1) succeeded. N/A (8288) 15638344 2020-06-23 18:23:33 0x100F0015001C Event Major -- None UltraPath push information from host (ID 13) is not received at the preset time point or fails to be processed. Step1 Install UltraPath of the latest version on the host. If the fault persists=>[Step2]. Step2 Collect related information and contact technical support engineers. (8289) 45270092 2022-10-17 04:01:01 0x200F002A0015 Event Informational -- None The login of the user (user name mm_user) from the source (127.0.0.1) succeeded. N/A (8290) 16831627 2020-07-27 20:51:44 0x100F02440006 Event Informational -- None The link between initiator (type FC, identifier 0x21000024ff1cd3ad) of a host and the host port (Engine 0, expansion module B, port number H3) is linked up, time: 20:51:44, host: ID 5. N/A. | (8291, 1) (8292, 0) (8293, 0) (8294, 0) (8295, 0) (8296, 0) (8297, 0) (8298, 0) (8299, 0) (8300, 0) (8301, 0) (8302, 0) (8303, 0) (8304, 0) (8305, 0) (8306, 0) (8307, 0) (8308, 0) (8309, 1) (8310, 0) (8311, 0) (8312, 0) (8313, 0) (8314, 0) (8315, 0) (8316, 0) (8317, 0) (8318, 0) (8319, 1) (8320, 0) (8321, 0) (8322, 0) (8323, 0) (8324, 0) | ['(8258) 60409101 2023-12-23 04:07:35 0x200F002A0019 Event Informational -- None The logout of the user (user name mm_user) from the source (127.0.0.1) succeeded.\nN/A', '(8259) 25531240 2021-04-02 02:12:08 0x100F00D20015 Event Informational -- None The BBU module (controller enclosure CTE0, BBU module PSU 1) was in periodic discharge test.\nN/A', '(8260) 23123598 2021-01-23 09:37:16 0x100F02440006 Event Informational -- None The link between initiator (type FC, identifier 0x21000024ff1cd3ad) of a host and the host port (Engine 0, expansion module B, port number H3) is linked up, time: 9:37:16, host: ID 5.\nN/A.', '(8261) 67225244 2024-07-04 15:37:13 0x200F00CA0005 Event Informational -- None admin:10.33.36.228 succeeded in switching from the user view to developer view.\nN/A', '(8262) 27181695 2021-05-19 04:07:17 0x200F002A0019 Event Informational -- None The logout of the user (user name mm_user) from the source (127.0.0.1) succeeded.\nN/A', '(8263) 64910249 2024-04-29 14:31:23 0x200F002A0019 Event Informational -- None The logout of the user (user name admin) from the source (10.33.36.225) succeeded.\nN/A', '(8264) 66136341 2024-06-03 14:03:52 0x200F00C90082 Event Informational -- None admin:10.33.36.228 succeeded in switching from a mode (developer view) to the user view.\nN/A', '(8265) 75296609 2025-02-19 22:25:42 0x200F002A0015 Event Informational -- None The login of the user (user name admin) from the source (10.33.36.78) succeeded.\nN/A', '(8266) 12546362 2020-03-27 04:07:30 0x200F002A0019 Event Informational -- None The logout of the user (user name mm_user) from the source (127.0.0.1) succeeded.\nN/A', '(8267) 18629246 2020-09-17 04:07:15 0x200F002A0019 Event Informational -- None The logout of the user (user name mm_user) from the source (127.0.0.1) succeeded.\nN/A', '(8268) 71141026 2024-10-24 08:25:48 0x200F002A0015 Event Informational -- None The login of the user (user name mm_user) from the source (127.0.0.1) succeeded.\nN/A', '(8269) 52713820 2023-05-17 13:58:05 0x100F02440004 Event Informational -- None The link between initiator (type FC, identifier 0x100000109b2f63a2) of a host and the host port (Engine 0, expansion module A, port number H0) is disconnected, time: 13:58:5, host: ID 10.\nN/A.', '(8270) 52925704 2023-05-23 14:51:35 0x100F0015001C Event Major -- None UltraPath push information from host (ID 10) is not received at the preset time point or fails to be processed.\nStep1 Install UltraPath of the latest version on the host. If the fault persists=>[Step2]. \nStep2 Collect related information and contact technical support engineers.', '(8271) 49090259 2023-02-03 04:07:07 0x200F002A0019 Event Informational -- None The logout of the user (user name mm_user) from the source (127.0.0.1) succeeded.\nN/A', '(8272) 15872124 2020-06-30 10:45:34 0x100F02440004 Event Informational -- None The link between initiator (type FC, identifier 0x21000024ff1da97b) of a host and the host port (Engine 0, expansion module A, port number H3) is disconnected, time: 10:45:34, host: ID 12.\nN/A.', '(8273) 40503389 2022-06-03 04:07:30 0x200F002A0019 Event Informational -- None The logout of the user (user name mm_user) from the source (127.0.0.1) succeeded.\nN/A', '(8274) 12685704 2020-03-31 04:07:15 0x200F002A0019 Event Informational -- None The logout of the user (user name mm_user) from the source (127.0.0.1) succeeded.\nN/A', '(8275) 74043154 2025-01-15 04:01:01 0x200F002A0015 Event Informational -- None The login of the user (user name mm_user) from the source (127.0.0.1) succeeded.\nN/A', '(8276) 14374498 2020-05-18 14:13:44 0x200F00F50026 Event Informational -- None admin:10.33.36.225 succeeded in adding the LUN group (ID 12) to the mapping view (ID 13).\nN/A', '(8277) 61179923 2024-01-14 04:07:09 0x200F002A0019 Event Informational -- None The logout of the user (user name mm_user) from the source (127.0.0.1) succeeded.\nN/A', '(8278) 74105681 2025-01-16 22:49:17 0x200F002A0019 Event Informational -- None The logout of the user (user name mm_user) from the source (127.0.0.1) succeeded.\nN/A', '(8279) 34053435 2021-12-01 04:07:32 0x200F002A0019 Event Informational -- None The logout of the user (user name mm_user) from the source (127.0.0.1) succeeded.\nN/A', '(8280) 43307099 2022-08-22 04:01:00 0x200F002A0015 Event Informational -- None The login of the user (user name mm_user) from the source (127.0.0.1) succeeded.\nN/A', '(8281) 68155199 2024-07-31 04:07:36 0x200F002A0019 Event Informational -- None The logout of the user (user name mm_user) from the source (127.0.0.1) succeeded.\nN/A', '(8282) 77492732 2025-04-23 14:20:09 0x100F02440006 Event Informational -- None The link between initiator (type FC, identifier 0x100000109b2f648f) of a host and the host port (Engine 0, expansion module A, port number H1) is linked up, time: 14:20:9, host: ID 6.\nN/A.', '(8283) 74981639 2025-02-10 22:43:35 0x200F002A0019 Event Informational -- None The logout of the user (user name admin) from the source (10.33.36.78) succeeded.\nN/A', '(8284) 21097649 2020-11-26 14:17:39 0x200F00CA0005 Event Informational -- None admin:10.33.36.225 succeeded in switching from the user view to developer view.\nN/A', '(8285) 44811723 2022-10-04 02:10:27 0x100F00E00037 Event Informational -- None The BBU module (Controller Enclosure CTE0, BBU module PSU 0) has sufficient power. When a power failure occurs, the BBU can supply sufficient power for powering off the system safely.\nN/A', '(8286) 24622597 2021-03-07 04:01:02 0x200F002A0015 Event Informational -- None The login of the user (user name mm_user) from the source (127.0.0.1) succeeded.\nN/A', '(8287) 66928000 2024-06-26 04:07:09 0x200F002A0019 Event Informational -- None The logout of the user (user name mm_user) from the source (127.0.0.1) succeeded.\nN/A', '(8288) 15638344 2020-06-23 18:23:33 0x100F0015001C Event Major -- None UltraPath push information from host (ID 13) is not received at the preset time point or fails to be processed.\nStep1 Install UltraPath of the latest version on the host. If the fault persists=>[Step2]. \nStep2 Collect related information and contact technical support engineers.', '(8289) 45270092 2022-10-17 04:01:01 0x200F002A0015 Event Informational -- None The login of the user (user name mm_user) from the source (127.0.0.1) succeeded.\nN/A', '(8290) 16831627 2020-07-27 20:51:44 0x100F02440006 Event Informational -- None The link between initiator (type FC, identifier 0x21000024ff1cd3ad) of a host and the host port (Engine 0, expansion module B, port number H3) is linked up, time: 20:51:44, host: ID 5.\nN/A.']
251 | You are a log anomaly classifier. You will be given a list of log entries, each with a unique index. Your task is to determine whether each log is **abnormal (1)** or **normal (0)**. Only output in the following format, without any extra explanation or comments. ## Output Format: (log_idx, status) ## Output Rules: - status must be 1 if the log entry indicates an error, failure, crash, or unusual behavior. - status must be 0 if the log entry is a normal operation or informational message. - Output **only** a list of tuples. No extra text or explanation. ## Input Logs: (8291) 15638826 2020-06-23 18:41:05 0x100F0015001C Event Major -- None UltraPath push information from host (ID 13) is not received at the preset time point or fails to be processed. Step1 Install UltraPath of the latest version on the host. If the fault persists=>[Step2]. Step2 Collect related information and contact technical support engineers. (8292) 72641369 2024-12-06 04:01:02 0x200F002A0015 Event Informational -- None The login of the user (user name mm_user) from the source (127.0.0.1) succeeded. N/A (8293) 43457744 2022-08-26 11:00:21 0x200F00310005 Event Informational -- None admin:10.33.36.225 succeeded in collecting the event (type event). N/A. (8294) 47758362 2022-12-27 04:01:01 0x200F002A0015 Event Informational -- None The login of the user (user name mm_user) from the source (127.0.0.1) succeeded. N/A (8295) 49755857 2023-02-22 04:01:02 0x200F002A0015 Event Informational -- None The login of the user (user name mm_user) from the source (127.0.0.1) succeeded. N/A (8296) 40152678 2022-05-24 04:01:01 0x200F002A0015 Event Informational -- None The login of the user (user name mm_user) from the source (127.0.0.1) succeeded. N/A (8297) 20652792 2020-11-13 21:37:43 0x100F02440004 Event Informational -- None The link between initiator (type FC, identifier 0x21000024ff1da977) of a host and the host port (Engine 0, expansion module B, port number H2) is disconnected, time: 21:37:43, host: ID 13. N/A. (8298) 53470774 2023-06-08 04:07:28 0x200F002A0019 Event Informational -- None The logout of the user (user name mm_user) from the source (127.0.0.1) succeeded. N/A (8299) 73903128 2025-01-11 04:07:06 0x200F002A0019 Event Informational -- None The logout of the user (user name mm_user) from the source (127.0.0.1) succeeded. N/A (8300) 33317178 2021-11-10 04:07:17 0x200F002A0019 Event Informational -- None The logout of the user (user name mm_user) from the source (127.0.0.1) succeeded. N/A (8301) 62826994 2024-03-01 04:07:27 0x200F002A0019 Event Informational -- None The logout of the user (user name mm_user) from the source (127.0.0.1) succeeded. N/A (8302) 21097914 2020-11-26 14:22:39 0x200F00CA0005 Event Informational -- None admin:10.33.36.225 succeeded in switching from the user view to developer view. N/A (8303) 15638706 2020-06-23 18:36:18 0x100F02440006 Event Informational -- None The link between initiator (type FC, identifier 0x21000024ff1da977) of a host and the host port (Engine 0, expansion module B, port number H0) is linked up, time: 18:36:18, host: ID 13. N/A. (8304) 18824975 2020-09-22 18:08:37 0x100F02440006 Event Informational -- None The link between initiator (type FC, identifier 0x21000024ff1d813c) of a host and the host port (Engine 0, expansion module B, port number H0) is linked up, time: 18:8:37, host: ID 1. N/A. (8305) 23886576 2021-02-14 04:07:28 0x200F002A0019 Event Informational -- None The logout of the user (user name mm_user) from the source (127.0.0.1) succeeded. N/A (8306) 50667027 2023-03-20 04:07:17 0x200F002A0019 Event Informational -- None The logout of the user (user name mm_user) from the source (127.0.0.1) succeeded. N/A (8307) 56344351 2023-08-29 04:01:00 0x200F002A0015 Event Informational -- None The login of the user (user name mm_user) from the source (127.0.0.1) succeeded. N/A (8308) 74104818 2025-01-16 22:13:55 0x200F002A0015 Event Informational -- None The login of the user (user name admin) from the source (10.33.36.78) succeeded. N/A (8309) 13568292 2020-04-25 12:51:00 0x100F02440004 Event Informational -- None The link between initiator (type FC, identifier 0x21000024ff1cd3ad) of a host and the host port (Engine 0, expansion module B, port number H3) is disconnected, time: 12:51:0, host: ID 5. N/A. (8310) 66372700 2024-06-10 07:52:36 0x1000010A000F Event Informational -- None The data balancing of the performance tier of the disk domain (ID 7, name SAS, engine 0) started. N/A (8311) 57857009 2023-10-11 08:12:20 0x200F00C90082 Event Informational -- None admin:10.33.36.225 succeeded in switching from a mode (developer view) to the user view. N/A (8312) 17472869 2020-08-15 04:01:02 0x200F002A0015 Event Informational -- None The login of the user (user name mm_user) from the source (127.0.0.1) succeeded. N/A (8313) 30844080 2021-08-31 15:12:37 0x200F002A0015 Event Informational -- None The login of the user (user name admin) from the source (10.33.36.225) succeeded. N/A (8314) 71546696 2024-11-04 22:18:16 0x200F002A0015 Event Informational -- None The login of the user (user name admin) from the source (10.33.36.78) succeeded. N/A (8315) 47968625 2023-01-02 04:01:01 0x200F002A0015 Event Informational -- None The login of the user (user name mm_user) from the source (127.0.0.1) succeeded. N/A (8316) 56605423 2023-09-05 14:57:17 0x100F00310002 Event Informational -- None Succeeded in updating the key of application ISCSI_TGT (application ID 6, key ID 19). N/A (8317) 36822912 2022-02-18 04:07:17 0x200F002A0019 Event Informational -- None The logout of the user (user name mm_user) from the source (127.0.0.1) succeeded. N/A (8318) 74639062 2025-02-01 04:07:07 0x200F002A0019 Event Informational -- None The logout of the user (user name mm_user) from the source (127.0.0.1) succeeded. N/A (8319) 13568201 2020-04-25 12:48:40 0x100F0015001C Event Major -- None UltraPath push information from host (ID 0) is not received at the preset time point or fails to be processed. Step1 Install UltraPath of the latest version on the host. If the fault persists=>[Step2]. Step2 Collect related information and contact technical support engineers. (8320) 71078035 2024-10-22 13:17:09 0x100F00310004 Event Informational -- None The replacement of disk (controller enclosure CTE0, slot ID 21, type SAS) in disk domain (ID 7, name SAS) is completed. N/A (8321) 50631979 2023-03-19 04:07:15 0x200F002A0019 Event Informational -- None The logout of the user (user name mm_user) from the source (127.0.0.1) succeeded. N/A (8322) 70608951 2024-10-09 04:01:01 0x200F002A0015 Event Informational -- None The login of the user (user name mm_user) from the source (127.0.0.1) succeeded. N/A (8323) 58237114 2023-10-22 04:07:35 0x200F002A0019 Event Informational -- None The logout of the user (user name mm_user) from the source (127.0.0.1) succeeded. N/A (8324) 25639175 2021-04-05 04:07:12 0x200F002A0019 Event Informational -- None The logout of the user (user name mm_user) from the source (127.0.0.1) succeeded. N/A | (8325, 0) (8326, 0) (8327, 0) (8328, 0) (8329, 0) (8330, 0) (8331, 0) (8332, 0) (8333, 0) (8334, 0) (8335, 0) (8336, 0) (8337, 0) (8338, 0) (8339, 1) (8340, 0) (8341, 0) (8342, 0) (8343, 0) (8344, 0) (8345, 0) (8346, 0) (8347, 0) (8348, 0) (8349, 0) (8350, 1) (8351, 0) (8352, 0) (8353, 0) (8354, 0) | ['(8291) 15638826 2020-06-23 18:41:05 0x100F0015001C Event Major -- None UltraPath push information from host (ID 13) is not received at the preset time point or fails to be processed.\nStep1 Install UltraPath of the latest version on the host. If the fault persists=>[Step2]. \nStep2 Collect related information and contact technical support engineers.', '(8292) 72641369 2024-12-06 04:01:02 0x200F002A0015 Event Informational -- None The login of the user (user name mm_user) from the source (127.0.0.1) succeeded.\nN/A', '(8293) 43457744 2022-08-26 11:00:21 0x200F00310005 Event Informational -- None admin:10.33.36.225 succeeded in collecting the event (type event).\nN/A.', '(8294) 47758362 2022-12-27 04:01:01 0x200F002A0015 Event Informational -- None The login of the user (user name mm_user) from the source (127.0.0.1) succeeded.\nN/A', '(8295) 49755857 2023-02-22 04:01:02 0x200F002A0015 Event Informational -- None The login of the user (user name mm_user) from the source (127.0.0.1) succeeded.\nN/A', '(8296) 40152678 2022-05-24 04:01:01 0x200F002A0015 Event Informational -- None The login of the user (user name mm_user) from the source (127.0.0.1) succeeded.\nN/A', '(8297) 20652792 2020-11-13 21:37:43 0x100F02440004 Event Informational -- None The link between initiator (type FC, identifier 0x21000024ff1da977) of a host and the host port (Engine 0, expansion module B, port number H2) is disconnected, time: 21:37:43, host: ID 13.\nN/A.', '(8298) 53470774 2023-06-08 04:07:28 0x200F002A0019 Event Informational -- None The logout of the user (user name mm_user) from the source (127.0.0.1) succeeded.\nN/A', '(8299) 73903128 2025-01-11 04:07:06 0x200F002A0019 Event Informational -- None The logout of the user (user name mm_user) from the source (127.0.0.1) succeeded.\nN/A', '(8300) 33317178 2021-11-10 04:07:17 0x200F002A0019 Event Informational -- None The logout of the user (user name mm_user) from the source (127.0.0.1) succeeded.\nN/A', '(8301) 62826994 2024-03-01 04:07:27 0x200F002A0019 Event Informational -- None The logout of the user (user name mm_user) from the source (127.0.0.1) succeeded.\nN/A', '(8302) 21097914 2020-11-26 14:22:39 0x200F00CA0005 Event Informational -- None admin:10.33.36.225 succeeded in switching from the user view to developer view.\nN/A', '(8303) 15638706 2020-06-23 18:36:18 0x100F02440006 Event Informational -- None The link between initiator (type FC, identifier 0x21000024ff1da977) of a host and the host port (Engine 0, expansion module B, port number H0) is linked up, time: 18:36:18, host: ID 13.\nN/A.', '(8304) 18824975 2020-09-22 18:08:37 0x100F02440006 Event Informational -- None The link between initiator (type FC, identifier 0x21000024ff1d813c) of a host and the host port (Engine 0, expansion module B, port number H0) is linked up, time: 18:8:37, host: ID 1.\nN/A.', '(8305) 23886576 2021-02-14 04:07:28 0x200F002A0019 Event Informational -- None The logout of the user (user name mm_user) from the source (127.0.0.1) succeeded.\nN/A', '(8306) 50667027 2023-03-20 04:07:17 0x200F002A0019 Event Informational -- None The logout of the user (user name mm_user) from the source (127.0.0.1) succeeded.\nN/A', '(8307) 56344351 2023-08-29 04:01:00 0x200F002A0015 Event Informational -- None The login of the user (user name mm_user) from the source (127.0.0.1) succeeded.\nN/A', '(8308) 74104818 2025-01-16 22:13:55 0x200F002A0015 Event Informational -- None The login of the user (user name admin) from the source (10.33.36.78) succeeded.\nN/A', '(8309) 13568292 2020-04-25 12:51:00 0x100F02440004 Event Informational -- None The link between initiator (type FC, identifier 0x21000024ff1cd3ad) of a host and the host port (Engine 0, expansion module B, port number H3) is disconnected, time: 12:51:0, host: ID 5.\nN/A.', '(8310) 66372700 2024-06-10 07:52:36 0x1000010A000F Event Informational -- None The data balancing of the performance tier of the disk domain (ID 7, name SAS, engine 0) started.\nN/A', '(8311) 57857009 2023-10-11 08:12:20 0x200F00C90082 Event Informational -- None admin:10.33.36.225 succeeded in switching from a mode (developer view) to the user view.\nN/A', '(8312) 17472869 2020-08-15 04:01:02 0x200F002A0015 Event Informational -- None The login of the user (user name mm_user) from the source (127.0.0.1) succeeded.\nN/A', '(8313) 30844080 2021-08-31 15:12:37 0x200F002A0015 Event Informational -- None The login of the user (user name admin) from the source (10.33.36.225) succeeded.\nN/A', '(8314) 71546696 2024-11-04 22:18:16 0x200F002A0015 Event Informational -- None The login of the user (user name admin) from the source (10.33.36.78) succeeded.\nN/A', '(8315) 47968625 2023-01-02 04:01:01 0x200F002A0015 Event Informational -- None The login of the user (user name mm_user) from the source (127.0.0.1) succeeded.\nN/A', '(8316) 56605423 2023-09-05 14:57:17 0x100F00310002 Event Informational -- None Succeeded in updating the key of application ISCSI_TGT (application ID 6, key ID 19).\nN/A', '(8317) 36822912 2022-02-18 04:07:17 0x200F002A0019 Event Informational -- None The logout of the user (user name mm_user) from the source (127.0.0.1) succeeded.\nN/A', '(8318) 74639062 2025-02-01 04:07:07 0x200F002A0019 Event Informational -- None The logout of the user (user name mm_user) from the source (127.0.0.1) succeeded.\nN/A', '(8319) 13568201 2020-04-25 12:48:40 0x100F0015001C Event Major -- None UltraPath push information from host (ID 0) is not received at the preset time point or fails to be processed.\nStep1 Install UltraPath of the latest version on the host. If the fault persists=>[Step2]. \nStep2 Collect related information and contact technical support engineers.', '(8320) 71078035 2024-10-22 13:17:09 0x100F00310004 Event Informational -- None The replacement of disk (controller enclosure CTE0, slot ID 21, type SAS) in disk domain (ID 7, name SAS) is completed.\nN/A', '(8321) 50631979 2023-03-19 04:07:15 0x200F002A0019 Event Informational -- None The logout of the user (user name mm_user) from the source (127.0.0.1) succeeded.\nN/A', '(8322) 70608951 2024-10-09 04:01:01 0x200F002A0015 Event Informational -- None The login of the user (user name mm_user) from the source (127.0.0.1) succeeded.\nN/A', '(8323) 58237114 2023-10-22 04:07:35 0x200F002A0019 Event Informational -- None The logout of the user (user name mm_user) from the source (127.0.0.1) succeeded.\nN/A', '(8324) 25639175 2021-04-05 04:07:12 0x200F002A0019 Event Informational -- None The logout of the user (user name mm_user) from the source (127.0.0.1) succeeded.\nN/A']
252 | You are a log anomaly classifier. You will be given a list of log entries, each with a unique index. Your task is to determine whether each log is **abnormal (1)** or **normal (0)**. Only output in the following format, without any extra explanation or comments. ## Output Format: (log_idx, status) ## Output Rules: - status must be 1 if the log entry indicates an error, failure, crash, or unusual behavior. - status must be 0 if the log entry is a normal operation or informational message. - Output **only** a list of tuples. No extra text or explanation. ## Input Logs: (8325) 15871195 2020-06-30 10:09:03 0x100F02440004 Event Informational -- None The link between initiator (type FC, identifier 0x21000024ff1da97b) of a host and the host port (Engine 0, expansion module A, port number H1) is disconnected, time: 10:9:3, host: ID 12. N/A. (8326) 55573686 2023-08-07 04:07:03 0x200F002A0019 Event Informational -- None The logout of the user (user name mm_user) from the source (127.0.0.1) succeeded. N/A (8327) 57864730 2023-10-11 13:12:26 0x200F00C90082 Event Informational -- None admin:10.33.36.225 succeeded in switching from a mode (developer view) to the user view. N/A (8328) 74463708 2025-01-27 04:01:00 0x200F002A0015 Event Informational -- None The login of the user (user name mm_user) from the source (127.0.0.1) succeeded. N/A (8329) 59393129 2023-11-24 04:07:09 0x200F002A0019 Event Informational -- None The logout of the user (user name mm_user) from the source (127.0.0.1) succeeded. N/A (8330) 57831756 2023-10-10 15:03:18 0x200F00C90082 Event Informational -- None admin:10.33.36.225 succeeded in switching from a mode (developer view) to the user view. N/A (8331) 63895697 2024-03-31 15:54:18 0x100F000A004C Event Informational -- None The self-check of the disk (disk enclosure DAE020, slot ID 12) completed. The check result is successfully. N/A (8332) 35315440 2022-01-06 04:07:13 0x200F002A0019 Event Informational -- None The logout of the user (user name mm_user) from the source (127.0.0.1) succeeded. N/A (8333) 66119838 2024-06-03 02:56:10 0x100F00310002 Event Informational -- None Succeeded in updating the key of application KMM (application ID 0, key ID 22). N/A (8334) 43457549 2022-08-26 10:52:38 0x200F002A0015 Event Informational -- None The login of the user (user name admin) from the source (10.33.36.225) succeeded. N/A (8335) 35525635 2022-01-12 04:01:01 0x200F002A0015 Event Informational -- None The login of the user (user name mm_user) from the source (127.0.0.1) succeeded. N/A (8336) 15872313 2020-06-30 10:52:57 0x100F02440006 Event Informational -- None The link between initiator (type FC, identifier 0x21000024ff1da8ed) of a host and the host port (Engine 0, expansion module A, port number H2) is linked up, time: 10:52:57, host: ID 12. N/A. (8337) 41134183 2022-06-21 04:01:01 0x200F002A0015 Event Informational -- None The login of the user (user name mm_user) from the source (127.0.0.1) succeeded. N/A (8338) 17873768 2020-08-26 14:32:52 0x200F00F50026 Event Informational -- None admin:10.33.36.225 succeeded in adding the LUN group (ID 17) to the mapping view (ID 18). N/A (8339) 24466319 2021-03-02 17:04:29 0x100F0015001C Event Major -- None UltraPath push information from host (ID 12) is not received at the preset time point or fails to be processed. Step1 Install UltraPath of the latest version on the host. If the fault persists=>[Step2]. Step2 Collect related information and contact technical support engineers. (8340) 53761072 2023-06-16 10:46:08 0x200F0031001A Event Informational -- None admin:10.33.36.225 succeeded in downloading a file (type disk DHA log) of controller 0A. N/A. (8341) 65280363 2024-05-10 04:01:02 0x200F002A0015 Event Informational -- None The login of the user (user name mm_user) from the source (127.0.0.1) succeeded. N/A (8342) 70098322 2024-09-24 14:19:52 0x200F00CA0005 Event Informational -- None admin:10.33.36.227 succeeded in switching from the user view to developer view. N/A (8343) 57832715 2023-10-10 15:34:49 0x200F00CA0005 Event Informational -- None admin:10.33.36.225 succeeded in switching from the user view to developer view. N/A (8344) 66136248 2024-06-03 14:01:56 0x200F002A0015 Event Informational -- None The login of the user (user name admin) from the source (10.33.36.228) succeeded. N/A (8345) 56449379 2023-09-01 04:01:01 0x200F002A0015 Event Informational -- None The login of the user (user name mm_user) from the source (127.0.0.1) succeeded. N/A (8346) 71176726 2024-10-25 08:50:19 0x200F002A0015 Event Informational -- None The login of the user (user name admin) from the source (10.33.36.227) succeeded. N/A (8347) 33702653 2021-11-21 04:01:00 0x200F002A0015 Event Informational -- None The login of the user (user name mm_user) from the source (127.0.0.1) succeeded. N/A (8348) 48494369 2023-01-17 04:01:01 0x200F002A0015 Event Informational -- None The login of the user (user name mm_user) from the source (127.0.0.1) succeeded. N/A (8349) 38435259 2022-04-05 04:01:01 0x200F002A0015 Event Informational -- None The login of the user (user name mm_user) from the source (127.0.0.1) succeeded. N/A (8350) 16827099 2020-07-27 17:54:19 0xF0060004 Fault Major Recovered 2020-07-27 17:55:40 FC host port (controller enclosure CTE0, -- controller B, port number H2) is disconnected. Step1 Check cable connections. 1.1 If the cable is removed, reinsert it. If the alarm persists=>[1.2]. 1.2 If the cable is damaged, replace it. If the alarm persists=>[1.3]. 1.3 If the port has an optical module=>[Step2]. If no=>[1.4]. 1.4 If no exceptions are detected=>[Step3]. Step2 Check whether optical modules of the peer port are damaged. 2.1 Remove and reinsert optical modules of the peer port and reinsert the cables. If the alarm persists=>[2.2]. 2.2 Replace the optical module of the peer port one by one and reinsert the cables. If the alarm persists=>[Step3]. Step3 Check the port configuration. 3.1 Check whether the topology mode of the port matches that of its peer port. If no, make adaptation adjustment. If the alarm persists=>[3.2]. 3.2 Check whether the rate of the port matches that of its peer port. If no, make adaptation adjustment. If the alarm persists=>[Step4]. Step4 Check whether the port and interface module of the two ends connected by the cable are faulty. If yes, rectify the faults. If the alarm persists=>[Step5]. Step5 Contact technical support engineers. (8351) 64123738 2024-04-07 04:01:02 0x200F002A0015 Event Informational -- None The login of the user (user name mm_user) from the source (127.0.0.1) succeeded. N/A (8352) 67251514 2024-07-05 09:19:45 0x200F00C90082 Event Informational -- None admin:127.127.127.10 succeeded in switching from a mode (developer view) to the user view. N/A (8353) 57857545 2023-10-11 08:33:56 0x200F00CA0005 Event Informational -- None admin:10.33.36.225 succeeded in switching from the user view to developer view. N/A (8354) 68935851 2024-08-22 10:27:52 0x200F00C90082 Event Informational -- None admin:10.33.36.228 succeeded in switching from a mode (developer view) to the user view. N/A | (7644, 0) (9974108, 0) (9974107, 0) (9973951, 0) (9973950, 0) (9939260, 0) (9939259, 0) (9939097, 0) (9939096, 0) (9904383, 0) (9904382, 0) (9904232, 0) (9904231, 0) (9558600, 0) (9556368, 0) (9556367, 0) (9556216, 0) (9556215, 0) (9555340, 0) (9554900, 1) (9554865, 0) (9554864, 0) (9550843, 0) (9550407, 1) (9550378, 0) (9521534, 0) (9521533, 0) (9521379, 0) (9521378, 0) (9486681, 0) (9486680, 0) (9486526, 0) (9486525, 0) (9451903, 0) (9451902, 0) (9451751, 0) (9451750, 0) (9417070, 0) (9417069, 0) (9416914, 0) (9416913, 0) (9382238, 0) (9382237, 0) (9382080, 0) (9382079, 0) (9347436, 0) (9347435, 0) (9347290, 0) (9347289, 0) (9312607, 0) (9312606, 0) (9312455, 0) (9312454, 0) (9277783, 0) (9277782, 0) (9277630, 0) (9277629, 0) (9242969, 0) (9242968, 0) (9242815, 0) (9242814, 0) (9208083, 0) (9208082, 0) (9207930, 0) (9207928, 0) (9173223, 0) (9173222, 0) (9173067, 0) (9173066, 0) (9138335, 0) (9138334, 0) (9138177, 0) (9138175, 0) (9103431, 0) (9103419, 0) (9103275, 0) (9103274, 0) (9068545, 0) (9068544, 0) (9068396, 0) (9068395, 0) (9066930, 0) (9066929, 0) (9066926, 0) (9066924, 0) (9066918, 0) (9066914, 0) (9066911, 0) (9066908, 0) (9051014, 0) (9050964, 0) (9050794, 0) (9050222, 0) (9050216, 0) (9050185, 0) (9050163, 0) (9050111, 0) (9050093, 0) (9050076, 0) (9033645, 0) (9033644, 0) (9033495, 0) (9033494, 0) (8998803, 0) (8998802, 0) (8998652, 0) (8998651, 0) (8963920, 0) (8963919, 0) (8963766, 0) (8963765, 0) (8929023, 0) (8929022, 0) (8928867, 0) (8928866, 0) (8894147, 0) (8894146, 0) (8893992, 0) (8893991, 0) (8859422, 0) (8859421, 0) (8859261, 0) (8859260, 0) (8824684, 0) (8824683, 0) (8824535, 0) (8824534, 0) (8789923, 0) (8789922, 0) (8789775, 0) (8789774, 0) (8755183, 0) (8755182, 0) (8755031, 0) (8755030, 0) (8720427, 0) (8720426, 0) (8720277, 0) (8720276, 0) (8685624, 0) (8685623, 0) | ['(8325) 15871195 2020-06-30 10:09:03 0x100F02440004 Event Informational -- None The link between initiator (type FC, identifier 0x21000024ff1da97b) of a host and the host port (Engine 0, expansion module A, port number H1) is disconnected, time: 10:9:3, host: ID 12.\nN/A.', '(8326) 55573686 2023-08-07 04:07:03 0x200F002A0019 Event Informational -- None The logout of the user (user name mm_user) from the source (127.0.0.1) succeeded.\nN/A', '(8327) 57864730 2023-10-11 13:12:26 0x200F00C90082 Event Informational -- None admin:10.33.36.225 succeeded in switching from a mode (developer view) to the user view.\nN/A', '(8328) 74463708 2025-01-27 04:01:00 0x200F002A0015 Event Informational -- None The login of the user (user name mm_user) from the source (127.0.0.1) succeeded.\nN/A', '(8329) 59393129 2023-11-24 04:07:09 0x200F002A0019 Event Informational -- None The logout of the user (user name mm_user) from the source (127.0.0.1) succeeded.\nN/A', '(8330) 57831756 2023-10-10 15:03:18 0x200F00C90082 Event Informational -- None admin:10.33.36.225 succeeded in switching from a mode (developer view) to the user view.\nN/A', '(8331) 63895697 2024-03-31 15:54:18 0x100F000A004C Event Informational -- None The self-check of the disk (disk enclosure DAE020, slot ID 12) completed. The check result is successfully.\nN/A', '(8332) 35315440 2022-01-06 04:07:13 0x200F002A0019 Event Informational -- None The logout of the user (user name mm_user) from the source (127.0.0.1) succeeded.\nN/A', '(8333) 66119838 2024-06-03 02:56:10 0x100F00310002 Event Informational -- None Succeeded in updating the key of application KMM (application ID 0, key ID 22).\nN/A', '(8334) 43457549 2022-08-26 10:52:38 0x200F002A0015 Event Informational -- None The login of the user (user name admin) from the source (10.33.36.225) succeeded.\nN/A', '(8335) 35525635 2022-01-12 04:01:01 0x200F002A0015 Event Informational -- None The login of the user (user name mm_user) from the source (127.0.0.1) succeeded.\nN/A', '(8336) 15872313 2020-06-30 10:52:57 0x100F02440006 Event Informational -- None The link between initiator (type FC, identifier 0x21000024ff1da8ed) of a host and the host port (Engine 0, expansion module A, port number H2) is linked up, time: 10:52:57, host: ID 12.\nN/A.', '(8337) 41134183 2022-06-21 04:01:01 0x200F002A0015 Event Informational -- None The login of the user (user name mm_user) from the source (127.0.0.1) succeeded.\nN/A', '(8338) 17873768 2020-08-26 14:32:52 0x200F00F50026 Event Informational -- None admin:10.33.36.225 succeeded in adding the LUN group (ID 17) to the mapping view (ID 18).\nN/A', '(8339) 24466319 2021-03-02 17:04:29 0x100F0015001C Event Major -- None UltraPath push information from host (ID 12) is not received at the preset time point or fails to be processed.\nStep1 Install UltraPath of the latest version on the host. If the fault persists=>[Step2]. \nStep2 Collect related information and contact technical support engineers.', '(8340) 53761072 2023-06-16 10:46:08 0x200F0031001A Event Informational -- None admin:10.33.36.225 succeeded in downloading a file (type disk DHA log) of controller 0A.\nN/A.', '(8341) 65280363 2024-05-10 04:01:02 0x200F002A0015 Event Informational -- None The login of the user (user name mm_user) from the source (127.0.0.1) succeeded.\nN/A', '(8342) 70098322 2024-09-24 14:19:52 0x200F00CA0005 Event Informational -- None admin:10.33.36.227 succeeded in switching from the user view to developer view.\nN/A', '(8343) 57832715 2023-10-10 15:34:49 0x200F00CA0005 Event Informational -- None admin:10.33.36.225 succeeded in switching from the user view to developer view.\nN/A', '(8344) 66136248 2024-06-03 14:01:56 0x200F002A0015 Event Informational -- None The login of the user (user name admin) from the source (10.33.36.228) succeeded.\nN/A', '(8345) 56449379 2023-09-01 04:01:01 0x200F002A0015 Event Informational -- None The login of the user (user name mm_user) from the source (127.0.0.1) succeeded.\nN/A', '(8346) 71176726 2024-10-25 08:50:19 0x200F002A0015 Event Informational -- None The login of the user (user name admin) from the source (10.33.36.227) succeeded.\nN/A', '(8347) 33702653 2021-11-21 04:01:00 0x200F002A0015 Event Informational -- None The login of the user (user name mm_user) from the source (127.0.0.1) succeeded.\nN/A', '(8348) 48494369 2023-01-17 04:01:01 0x200F002A0015 Event Informational -- None The login of the user (user name mm_user) from the source (127.0.0.1) succeeded.\nN/A', '(8349) 38435259 2022-04-05 04:01:01 0x200F002A0015 Event Informational -- None The login of the user (user name mm_user) from the source (127.0.0.1) succeeded.\nN/A', '(8350) 16827099 2020-07-27 17:54:19 0xF0060004 Fault Major Recovered 2020-07-27 17:55:40 FC host port (controller enclosure CTE0, -- controller B, port number H2) is disconnected.\nStep1 Check cable connections.\n1.1 If the cable is removed, reinsert it. If the alarm persists=>[1.2]. \n1.2 If the cable is damaged, replace it. If the alarm persists=>[1.3]. \n1.3 If the port has an optical module=>[Step2]. If no=>[1.4]. \n1.4 If no exceptions are detected=>[Step3]. \nStep2 Check whether optical modules of the peer port are damaged. \n2.1 Remove and reinsert optical modules of the peer port and reinsert the cables. If the alarm persists=>[2.2]. \n2.2 Replace the optical module of the peer port one by one and reinsert the cables. If the alarm persists=>[Step3]. \nStep3 Check the port configuration. \n3.1 Check whether the topology mode of the port matches that of its peer port. If no, make adaptation adjustment. If the alarm persists=>[3.2]. \n3.2 Check whether the rate of the port matches that of its peer port. If no, make adaptation adjustment. If the alarm persists=>[Step4]. \nStep4 Check whether the port and interface module of the two ends connected by the cable are faulty. If yes, rectify the faults. If the alarm persists=>[Step5]. \nStep5 Contact technical support engineers.', '(8351) 64123738 2024-04-07 04:01:02 0x200F002A0015 Event Informational -- None The login of the user (user name mm_user) from the source (127.0.0.1) succeeded.\nN/A', '(8352) 67251514 2024-07-05 09:19:45 0x200F00C90082 Event Informational -- None admin:127.127.127.10 succeeded in switching from a mode (developer view) to the user view.\nN/A', '(8353) 57857545 2023-10-11 08:33:56 0x200F00CA0005 Event Informational -- None admin:10.33.36.225 succeeded in switching from the user view to developer view.\nN/A', '(8354) 68935851 2024-08-22 10:27:52 0x200F00C90082 Event Informational -- None admin:10.33.36.228 succeeded in switching from a mode (developer view) to the user view.\nN/A']
253 | You are a log anomaly classifier. You will be given a list of log entries, each with a unique index. Your task is to determine whether each log is **abnormal (1)** or **normal (0)**. Only output in the following format, without any extra explanation or comments. ## Output Format: (log_idx, status) ## Output Rules: - status must be 1 if the log entry indicates an error, failure, crash, or unusual behavior. - status must be 0 if the log entry is a normal operation or informational message. - Output **only** a list of tuples. No extra text or explanation. ## Input Logs: (8355) 53760003 2023-06-16 10:07:43 0x200F00CA0005 Event Informational -- None admin:127.127.127.10 succeeded in switching from the user view to developer view. N/A (8356) 70098210 2024-09-24 14:17:59 0x200F00C90082 Event Informational -- None admin:10.33.36.227 succeeded in switching from a mode (developer view) to the user view. N/A (8357) 68932547 2024-08-22 08:27:20 0x200F00C90082 Event Informational -- None admin:10.33.36.228 succeeded in switching from a mode (developer view) to the user view. N/A (8358) 13137553 2020-04-13 04:01:01 0x200F002A0015 Event Informational -- None The login of the user (user name mm_user) from the source (127.0.0.1) succeeded. N/A (8359) 24482388 2021-03-03 04:01:01 0x200F002A0015 Event Informational -- None The login of the user (user name mm_user) from the source (127.0.0.1) succeeded. N/A (8360) 27162309 2021-05-18 14:53:05 0x100F02440004 Event Informational -- None The link between initiator (type FC, identifier 0x21000024ff1da8eb) of a host and the host port (Engine 0, expansion module B, port number H1) is disconnected, time: 14:53:5, host: ID 13. N/A. (8361) 74385511 2025-01-24 22:27:02 0x200F002A0015 Event Informational -- None The login of the user (user name admin) from the source (10.33.36.78) succeeded. N/A (8362) 68935791 2024-08-22 10:26:47 0x200F00CA0005 Event Informational -- None admin:127.127.127.10 succeeded in switching from the user view to developer view. N/A (8363) 21097694 2020-11-26 14:18:39 0x200F002A0019 Event Informational -- None The logout of the user (user name admin) from the source (127.127.127.10) succeeded. N/A (8364) 63360295 2024-03-16 09:20:34 0x200F002A0015 Event Informational -- None The login of the user (user name admin) from the source (10.33.36.225) succeeded. N/A (8365) 37874413 2022-03-20 04:01:02 0x200F002A0015 Event Informational -- None The login of the user (user name mm_user) from the source (127.0.0.1) succeeded. N/A (8366) 23991710 2021-02-17 04:07:15 0x200F002A0019 Event Informational -- None The logout of the user (user name mm_user) from the source (127.0.0.1) succeeded. N/A (8367) 68935893 2024-08-22 10:28:38 0x200F00C90082 Event Informational -- None admin:127.127.127.10 succeeded in switching from a mode (developer view) to the user view. N/A (8368) 21137105 2020-11-27 17:05:38 0x100F02440004 Event Informational -- None The link between initiator (type FC, identifier 0x10000090fac0642b) of a host and the host port (Engine 0, expansion module B, port number H3) is disconnected, time: 17:5:38, host: ID 15. N/A. (8369) 47513189 2022-12-20 04:07:32 0x200F002A0019 Event Informational -- None The logout of the user (user name mm_user) from the source (127.0.0.1) succeeded. N/A (8370) 16832003 2020-07-27 21:05:16 0x100F0015001C Event Major -- None UltraPath push information from host (ID 5) is not received at the preset time point or fails to be processed. Step1 Install UltraPath of the latest version on the host. If the fault persists=>[Step2]. Step2 Collect related information and contact technical support engineers. (8371) 16831392 2020-07-27 20:42:53 0x100F02440006 Event Informational -- None The link between initiator (type FC, identifier 0x100000109b10ad9c) of a host and the host port (Engine 0, expansion module A, port number H0) is linked up, time: 20:42:53, host: ID 7. N/A. (8372) 38400355 2022-04-04 04:07:06 0x200F002A0019 Event Informational -- None The logout of the user (user name mm_user) from the source (127.0.0.1) succeeded. N/A (8373) 55066729 2023-07-23 17:04:12 0x200F00C90082 Event Informational -- None admin:10.33.36.225 succeeded in switching from a mode (developer view) to the user view. N/A (8374) 70098300 2024-09-24 14:19:35 0x200F00CA0005 Event Informational -- None admin:10.33.36.227 succeeded in switching from the user view to developer view. N/A (8375) 43456182 2022-08-26 09:56:38 0x200F002A0019 Event Informational -- None The logout of the user (user name admin) from the source (10.33.36.225) succeeded. N/A (8376) 63492930 2024-03-20 04:07:51 0x200F002A0019 Event Informational -- None The logout of the user (user name mm_user) from the source (127.0.0.1) succeeded. N/A (8377) 19400235 2020-10-09 04:01:02 0x200F002A0015 Event Informational -- None The login of the user (user name mm_user) from the source (127.0.0.1) succeeded. N/A (8378) 57865069 2023-10-11 13:20:53 0x200F00C90082 Event Informational -- None admin:10.33.36.225 succeeded in switching from a mode (developer view) to the user view. N/A (8379) 52712266 2023-05-17 12:58:26 0x100F02440006 Event Informational -- None The link between initiator (type FC, identifier 0x100000109b10b340) of a host and the host port (Engine 0, expansion module A, port number H2) is linked up, time: 12:58:26, host: ID 11. N/A. (8380) 35490582 2022-01-11 04:01:01 0x200F002A0015 Event Informational -- None The login of the user (user name mm_user) from the source (127.0.0.1) succeeded. N/A (8381) 13611196 2020-04-26 18:10:13 0x100F02440006 Event Informational -- None The link between initiator (type FC, identifier 0x100000109b10b27b) of a host and the host port (Engine 0, expansion module B, port number H3) is linked up, time: 18:10:13, host: ID 11. N/A. (8382) 25428909 2021-03-30 04:07:17 0x200F002A0019 Event Informational -- None The logout of the user (user name mm_user) from the source (127.0.0.1) succeeded. N/A (8383) 58447319 2023-10-28 04:07:14 0x200F002A0019 Event Informational -- None The logout of the user (user name mm_user) from the source (127.0.0.1) succeeded. N/A (8384) 24252572 2021-02-24 14:46:16 0x100F02440006 Event Informational -- None The link between initiator (type FC, identifier 0x21000024ff1da977) of a host and the host port (Engine 0, expansion module B, port number H0) is linked up, time: 14:46:16, host: ID 13. N/A. (8385) 21142999 2020-11-27 21:04:31 0x100F0015001C Event Major -- None UltraPath push information from host (ID 14) is not received at the preset time point or fails to be processed. Step1 Install UltraPath of the latest version on the host. If the fault persists=>[Step2]. Step2 Collect related information and contact technical support engineers. (8386) 26276920 2021-04-23 08:47:25 0x200F002A0015 Event Informational -- None The login of the user (user name mm_user) from the source (127.0.0.1) succeeded. N/A (8387) 20986380 2020-11-23 10:04:44 0x200F002A0019 Event Informational -- None The logout of the user (user name mm_user) from the source (127.0.0.1) succeeded. N/A | (8388, 0) (8389, 0) (8390, 0) (8391, 0) (8392, 1) (8393, 0) (8394, 0) (8395, 0) (8396, 0) (8397, 0) (8398, 0) (8399, 0) (8400, 0) (8401, 0) (8402, 0) (8403, 0) (8404, 0) (8405, 0) (8406, 0) (8407, 1) (8408, 0) (8409, 0) (8410, 0) (8411, 0) (8412, 0) (8413, 0) (8414, 0) (8415, 0) (8416, 0) (8417, 0) (8418, 0) (8419, 0) | ['(8355) 53760003 2023-06-16 10:07:43 0x200F00CA0005 Event Informational -- None admin:127.127.127.10 succeeded in switching from the user view to developer view.\nN/A', '(8356) 70098210 2024-09-24 14:17:59 0x200F00C90082 Event Informational -- None admin:10.33.36.227 succeeded in switching from a mode (developer view) to the user view.\nN/A', '(8357) 68932547 2024-08-22 08:27:20 0x200F00C90082 Event Informational -- None admin:10.33.36.228 succeeded in switching from a mode (developer view) to the user view.\nN/A', '(8358) 13137553 2020-04-13 04:01:01 0x200F002A0015 Event Informational -- None The login of the user (user name mm_user) from the source (127.0.0.1) succeeded.\nN/A', '(8359) 24482388 2021-03-03 04:01:01 0x200F002A0015 Event Informational -- None The login of the user (user name mm_user) from the source (127.0.0.1) succeeded.\nN/A', '(8360) 27162309 2021-05-18 14:53:05 0x100F02440004 Event Informational -- None The link between initiator (type FC, identifier 0x21000024ff1da8eb) of a host and the host port (Engine 0, expansion module B, port number H1) is disconnected, time: 14:53:5, host: ID 13.\nN/A.', '(8361) 74385511 2025-01-24 22:27:02 0x200F002A0015 Event Informational -- None The login of the user (user name admin) from the source (10.33.36.78) succeeded.\nN/A', '(8362) 68935791 2024-08-22 10:26:47 0x200F00CA0005 Event Informational -- None admin:127.127.127.10 succeeded in switching from the user view to developer view.\nN/A', '(8363) 21097694 2020-11-26 14:18:39 0x200F002A0019 Event Informational -- None The logout of the user (user name admin) from the source (127.127.127.10) succeeded.\nN/A', '(8364) 63360295 2024-03-16 09:20:34 0x200F002A0015 Event Informational -- None The login of the user (user name admin) from the source (10.33.36.225) succeeded.\nN/A', '(8365) 37874413 2022-03-20 04:01:02 0x200F002A0015 Event Informational -- None The login of the user (user name mm_user) from the source (127.0.0.1) succeeded.\nN/A', '(8366) 23991710 2021-02-17 04:07:15 0x200F002A0019 Event Informational -- None The logout of the user (user name mm_user) from the source (127.0.0.1) succeeded.\nN/A', '(8367) 68935893 2024-08-22 10:28:38 0x200F00C90082 Event Informational -- None admin:127.127.127.10 succeeded in switching from a mode (developer view) to the user view.\nN/A', '(8368) 21137105 2020-11-27 17:05:38 0x100F02440004 Event Informational -- None The link between initiator (type FC, identifier 0x10000090fac0642b) of a host and the host port (Engine 0, expansion module B, port number H3) is disconnected, time: 17:5:38, host: ID 15.\nN/A.', '(8369) 47513189 2022-12-20 04:07:32 0x200F002A0019 Event Informational -- None The logout of the user (user name mm_user) from the source (127.0.0.1) succeeded.\nN/A', '(8370) 16832003 2020-07-27 21:05:16 0x100F0015001C Event Major -- None UltraPath push information from host (ID 5) is not received at the preset time point or fails to be processed.\nStep1 Install UltraPath of the latest version on the host. If the fault persists=>[Step2]. \nStep2 Collect related information and contact technical support engineers.', '(8371) 16831392 2020-07-27 20:42:53 0x100F02440006 Event Informational -- None The link between initiator (type FC, identifier 0x100000109b10ad9c) of a host and the host port (Engine 0, expansion module A, port number H0) is linked up, time: 20:42:53, host: ID 7.\nN/A.', '(8372) 38400355 2022-04-04 04:07:06 0x200F002A0019 Event Informational -- None The logout of the user (user name mm_user) from the source (127.0.0.1) succeeded.\nN/A', '(8373) 55066729 2023-07-23 17:04:12 0x200F00C90082 Event Informational -- None admin:10.33.36.225 succeeded in switching from a mode (developer view) to the user view.\nN/A', '(8374) 70098300 2024-09-24 14:19:35 0x200F00CA0005 Event Informational -- None admin:10.33.36.227 succeeded in switching from the user view to developer view.\nN/A', '(8375) 43456182 2022-08-26 09:56:38 0x200F002A0019 Event Informational -- None The logout of the user (user name admin) from the source (10.33.36.225) succeeded.\nN/A', '(8376) 63492930 2024-03-20 04:07:51 0x200F002A0019 Event Informational -- None The logout of the user (user name mm_user) from the source (127.0.0.1) succeeded.\nN/A', '(8377) 19400235 2020-10-09 04:01:02 0x200F002A0015 Event Informational -- None The login of the user (user name mm_user) from the source (127.0.0.1) succeeded.\nN/A', '(8378) 57865069 2023-10-11 13:20:53 0x200F00C90082 Event Informational -- None admin:10.33.36.225 succeeded in switching from a mode (developer view) to the user view.\nN/A', '(8379) 52712266 2023-05-17 12:58:26 0x100F02440006 Event Informational -- None The link between initiator (type FC, identifier 0x100000109b10b340) of a host and the host port (Engine 0, expansion module A, port number H2) is linked up, time: 12:58:26, host: ID 11.\nN/A.', '(8380) 35490582 2022-01-11 04:01:01 0x200F002A0015 Event Informational -- None The login of the user (user name mm_user) from the source (127.0.0.1) succeeded.\nN/A', '(8381) 13611196 2020-04-26 18:10:13 0x100F02440006 Event Informational -- None The link between initiator (type FC, identifier 0x100000109b10b27b) of a host and the host port (Engine 0, expansion module B, port number H3) is linked up, time: 18:10:13, host: ID 11.\nN/A.', '(8382) 25428909 2021-03-30 04:07:17 0x200F002A0019 Event Informational -- None The logout of the user (user name mm_user) from the source (127.0.0.1) succeeded.\nN/A', '(8383) 58447319 2023-10-28 04:07:14 0x200F002A0019 Event Informational -- None The logout of the user (user name mm_user) from the source (127.0.0.1) succeeded.\nN/A', '(8384) 24252572 2021-02-24 14:46:16 0x100F02440006 Event Informational -- None The link between initiator (type FC, identifier 0x21000024ff1da977) of a host and the host port (Engine 0, expansion module B, port number H0) is linked up, time: 14:46:16, host: ID 13.\nN/A.', '(8385) 21142999 2020-11-27 21:04:31 0x100F0015001C Event Major -- None UltraPath push information from host (ID 14) is not received at the preset time point or fails to be processed.\nStep1 Install UltraPath of the latest version on the host. If the fault persists=>[Step2]. \nStep2 Collect related information and contact technical support engineers.', '(8386) 26276920 2021-04-23 08:47:25 0x200F002A0015 Event Informational -- None The login of the user (user name mm_user) from the source (127.0.0.1) succeeded.\nN/A', '(8387) 20986380 2020-11-23 10:04:44 0x200F002A0019 Event Informational -- None The logout of the user (user name mm_user) from the source (127.0.0.1) succeeded.\nN/A']
254 | You are a log anomaly classifier. You will be given a list of log entries, each with a unique index. Your task is to determine whether each log is **abnormal (1)** or **normal (0)**. Only output in the following format, without any extra explanation or comments. ## Output Format: (log_idx, status) ## Output Rules: - status must be 1 if the log entry indicates an error, failure, crash, or unusual behavior. - status must be 0 if the log entry is a normal operation or informational message. - Output **only** a list of tuples. No extra text or explanation. ## Input Logs: (8388) 66612382 2024-06-17 04:01:02 0x200F002A0015 Event Informational -- None The login of the user (user name mm_user) from the source (127.0.0.1) succeeded. N/A (8389) 75331657 2025-02-20 22:25:42 0x200F002A0015 Event Informational -- None The login of the user (user name admin) from the source (10.33.36.78) succeeded. N/A (8390) 55153143 2023-07-26 04:07:21 0x200F002A0019 Event Informational -- None The logout of the user (user name mm_user) from the source (127.0.0.1) succeeded. N/A (8391) 70398704 2024-10-03 04:01:01 0x200F002A0015 Event Informational -- None The login of the user (user name mm_user) from the source (127.0.0.1) succeeded. N/A (8392) 52713184 2023-05-17 13:33:10 0x100F0015001C Event Major -- None UltraPath push information from host (ID 10) is not received at the preset time point or fails to be processed. Step1 Install UltraPath of the latest version on the host. If the fault persists=>[Step2]. Step2 Collect related information and contact technical support engineers. (8393) 69714607 2024-09-13 15:39:49 0x200F002A0015 Event Informational -- None The login of the user (user name admin) from the source (10.33.36.228) succeeded. N/A (8394) 31493932 2021-09-19 04:01:00 0x200F002A0015 Event Informational -- None The login of the user (user name mm_user) from the source (127.0.0.1) succeeded. N/A (8395) 31073315 2021-09-07 04:07:07 0x200F002A0019 Event Informational -- None The logout of the user (user name mm_user) from the source (127.0.0.1) succeeded. N/A (8396) 67249344 2024-07-05 08:00:34 0x200F002A0015 Event Informational -- None The login of the user (user name admin) from the source (10.33.36.228) succeeded. N/A (8397) 53760132 2023-06-16 10:10:01 0x200F00CA0005 Event Informational -- None admin:10.33.36.225 succeeded in switching from the user view to developer view. N/A (8398) 67313890 2024-07-07 04:01:01 0x200F002A0015 Event Informational -- None The login of the user (user name mm_user) from the source (127.0.0.1) succeeded. N/A (8399) 53164094 2023-05-30 10:06:48 0x1000010A000F Event Informational -- None The data balancing of the performance tier of the disk domain (ID 7, name SAS, engine 0) started. N/A (8400) 56064191 2023-08-21 04:07:13 0x200F002A0019 Event Informational -- None The logout of the user (user name mm_user) from the source (127.0.0.1) succeeded. N/A (8401) 44464100 2022-09-24 04:07:16 0x200F002A0019 Event Informational -- None The logout of the user (user name mm_user) from the source (127.0.0.1) succeeded. N/A (8402) 53155355 2023-05-30 04:07:33 0x200F002A0019 Event Informational -- None The logout of the user (user name mm_user) from the source (127.0.0.1) succeeded. N/A (8403) 21137106 2020-11-27 17:05:38 0x100F02440004 Event Informational -- None The link between initiator (type FC, identifier 0x10000090fac0642b) of a host and the host port (Engine 0, expansion module A, port number H3) is disconnected, time: 17:5:38, host: ID 15. N/A. (8404) 63527802 2024-03-21 04:01:01 0x200F002A0015 Event Informational -- None The login of the user (user name mm_user) from the source (127.0.0.1) succeeded. N/A (8405) 57857700 2023-10-11 08:37:24 0x200F00CA0005 Event Informational -- None admin:10.33.36.225 succeeded in switching from the user view to developer view. N/A (8406) 28163507 2021-06-16 04:07:30 0x200F002A0019 Event Informational -- None The logout of the user (user name mm_user) from the source (127.0.0.1) succeeded. N/A (8407) 37987329 2022-03-23 09:19:13 0xF00170014 Fault Major Recovered 2022-03-23 09:47:04 No power is input to power module (controller enclosure CTE0, power module PSU 1). Step1 Check whether power cables are connected correctly. 1.1 If yes=>[Step2]. 1.2 If no, connect the power cables correctly. If the alarm persists=>[Step2]. Step2 Check power cables. 2.1 If any power cable is removed, reinsert it. If the alarm persists=>[2.2]. 2.2 Replace the power cable. If the alarm persists=>[Step3]. Step3 Check whether the power module is inserted. 3.1 If yes=>[Step4]. 3.2 If no, reinsert the power module. If the alarm persists=>[Step4]. Step4 Check whether any external power is input to the power module. 4.1 If yes=>[Step5]. 4.2 If no, supply power to the storage system correctly. If the alarm persists=>[Step5]. Step5 Replace the power module. If the alarm persists=>[Step6]. Step6 Collect related information and contact technical support engineers. (8408) 57856987 2023-10-11 08:11:40 0x200F002A0015 Event Informational -- None The login of the user (user name admin) from the source (10.33.36.225) succeeded. N/A (8409) 29565603 2021-07-26 04:01:01 0x200F002A0015 Event Informational -- None The login of the user (user name mm_user) from the source (127.0.0.1) succeeded. N/A (8410) 76452683 2025-03-24 22:10:32 0x200F002A0015 Event Informational -- None The login of the user (user name admin) from the source (10.33.36.78) succeeded. N/A (8411) 70433924 2024-10-04 04:07:20 0x200F002A0019 Event Informational -- None The logout of the user (user name mm_user) from the source (127.0.0.1) succeeded. N/A (8412) 70098311 2024-09-24 14:19:44 0x200F00C90082 Event Informational -- None admin:10.33.36.227 succeeded in switching from a mode (developer view) to the user view. N/A (8413) 57858811 2023-10-11 09:11:12 0x200F00C90082 Event Informational -- None admin:10.33.36.225 succeeded in switching from a mode (developer view) to the user view. N/A (8414) 29811030 2021-08-02 04:01:02 0x200F002A0015 Event Informational -- None The login of the user (user name mm_user) from the source (127.0.0.1) succeeded. N/A (8415) 16831852 2020-07-27 21:00:05 0x100F02440004 Event Informational -- None The link between initiator (type FC, identifier 0x21000024ff1cc780) of a host and the host port (Engine 0, expansion module B, port number H3) is disconnected, time: 21:0:5, host: ID 4. N/A. (8416) 20789018 2020-11-17 18:55:36 0x100F02440004 Event Informational -- None The link between initiator (type FC, identifier 0x21000024ff1cc780) of a host and the host port (Engine 0, expansion module B, port number H1) is disconnected, time: 18:55:36, host: ID 4. N/A. (8417) 75935523 2025-03-10 04:01:01 0x200F002A0015 Event Informational -- None The login of the user (user name mm_user) from the source (127.0.0.1) succeeded. N/A (8418) 34368921 2021-12-10 04:07:28 0x200F002A0019 Event Informational -- None The logout of the user (user name mm_user) from the source (127.0.0.1) succeeded. N/A (8419) 73815899 2025-01-08 16:30:53 0x200F00C90082 Event Informational -- None admin:10.33.36.227 succeeded in switching from a mode (developer view) to the user view. N/A | (8355, 0) (8356, 0) (8357, 0) (8358, 0) (8359, 0) (8360, 0) (8361, 0) (8362, 0) (8363, 0) (8364, 0) (8365, 0) (8366, 0) (8367, 0) (8368, 0) (8369, 0) (8370, 1) (8371, 0) (8372, 0) (8373, 0) (8374, 0) (8375, 0) (8376, 0) (8377, 0) (8378, 0) (8379, 0) (8380, 0) (8381, 0) (8382, 0) (8383, 0) (8384, 0) (8385, 1) (8386, 0) (8387, 0) | ['(8388) 66612382 2024-06-17 04:01:02 0x200F002A0015 Event Informational -- None The login of the user (user name mm_user) from the source (127.0.0.1) succeeded.\nN/A', '(8389) 75331657 2025-02-20 22:25:42 0x200F002A0015 Event Informational -- None The login of the user (user name admin) from the source (10.33.36.78) succeeded.\nN/A', '(8390) 55153143 2023-07-26 04:07:21 0x200F002A0019 Event Informational -- None The logout of the user (user name mm_user) from the source (127.0.0.1) succeeded.\nN/A', '(8391) 70398704 2024-10-03 04:01:01 0x200F002A0015 Event Informational -- None The login of the user (user name mm_user) from the source (127.0.0.1) succeeded.\nN/A', '(8392) 52713184 2023-05-17 13:33:10 0x100F0015001C Event Major -- None UltraPath push information from host (ID 10) is not received at the preset time point or fails to be processed.\nStep1 Install UltraPath of the latest version on the host. If the fault persists=>[Step2]. \nStep2 Collect related information and contact technical support engineers.', '(8393) 69714607 2024-09-13 15:39:49 0x200F002A0015 Event Informational -- None The login of the user (user name admin) from the source (10.33.36.228) succeeded.\nN/A', '(8394) 31493932 2021-09-19 04:01:00 0x200F002A0015 Event Informational -- None The login of the user (user name mm_user) from the source (127.0.0.1) succeeded.\nN/A', '(8395) 31073315 2021-09-07 04:07:07 0x200F002A0019 Event Informational -- None The logout of the user (user name mm_user) from the source (127.0.0.1) succeeded.\nN/A', '(8396) 67249344 2024-07-05 08:00:34 0x200F002A0015 Event Informational -- None The login of the user (user name admin) from the source (10.33.36.228) succeeded.\nN/A', '(8397) 53760132 2023-06-16 10:10:01 0x200F00CA0005 Event Informational -- None admin:10.33.36.225 succeeded in switching from the user view to developer view.\nN/A', '(8398) 67313890 2024-07-07 04:01:01 0x200F002A0015 Event Informational -- None The login of the user (user name mm_user) from the source (127.0.0.1) succeeded.\nN/A', '(8399) 53164094 2023-05-30 10:06:48 0x1000010A000F Event Informational -- None The data balancing of the performance tier of the disk domain (ID 7, name SAS, engine 0) started.\nN/A', '(8400) 56064191 2023-08-21 04:07:13 0x200F002A0019 Event Informational -- None The logout of the user (user name mm_user) from the source (127.0.0.1) succeeded.\nN/A', '(8401) 44464100 2022-09-24 04:07:16 0x200F002A0019 Event Informational -- None The logout of the user (user name mm_user) from the source (127.0.0.1) succeeded.\nN/A', '(8402) 53155355 2023-05-30 04:07:33 0x200F002A0019 Event Informational -- None The logout of the user (user name mm_user) from the source (127.0.0.1) succeeded.\nN/A', '(8403) 21137106 2020-11-27 17:05:38 0x100F02440004 Event Informational -- None The link between initiator (type FC, identifier 0x10000090fac0642b) of a host and the host port (Engine 0, expansion module A, port number H3) is disconnected, time: 17:5:38, host: ID 15.\nN/A.', '(8404) 63527802 2024-03-21 04:01:01 0x200F002A0015 Event Informational -- None The login of the user (user name mm_user) from the source (127.0.0.1) succeeded.\nN/A', '(8405) 57857700 2023-10-11 08:37:24 0x200F00CA0005 Event Informational -- None admin:10.33.36.225 succeeded in switching from the user view to developer view.\nN/A', '(8406) 28163507 2021-06-16 04:07:30 0x200F002A0019 Event Informational -- None The logout of the user (user name mm_user) from the source (127.0.0.1) succeeded.\nN/A', '(8407) 37987329 2022-03-23 09:19:13 0xF00170014 Fault Major Recovered 2022-03-23 09:47:04 No power is input to power module (controller enclosure CTE0, power module PSU 1).\nStep1 Check whether power cables are connected correctly.\n 1.1 If yes=>[Step2].\n 1.2 If no, connect the power cables correctly. If the alarm persists=>[Step2].\nStep2 Check power cables.\n 2.1 If any power cable is removed, reinsert it. If the alarm persists=>[2.2].\n 2.2 Replace the power cable. If the alarm persists=>[Step3].\nStep3 Check whether the power module is inserted.\n 3.1 If yes=>[Step4].\n 3.2 If no, reinsert the power module. If the alarm persists=>[Step4].\nStep4 Check whether any external power is input to the power module.\n 4.1 If yes=>[Step5].\n 4.2 If no, supply power to the storage system correctly. If the alarm persists=>[Step5].\nStep5 Replace the power module. If the alarm persists=>[Step6].\nStep6 Collect related information and contact technical support engineers.', '(8408) 57856987 2023-10-11 08:11:40 0x200F002A0015 Event Informational -- None The login of the user (user name admin) from the source (10.33.36.225) succeeded.\nN/A', '(8409) 29565603 2021-07-26 04:01:01 0x200F002A0015 Event Informational -- None The login of the user (user name mm_user) from the source (127.0.0.1) succeeded.\nN/A', '(8410) 76452683 2025-03-24 22:10:32 0x200F002A0015 Event Informational -- None The login of the user (user name admin) from the source (10.33.36.78) succeeded.\nN/A', '(8411) 70433924 2024-10-04 04:07:20 0x200F002A0019 Event Informational -- None The logout of the user (user name mm_user) from the source (127.0.0.1) succeeded.\nN/A', '(8412) 70098311 2024-09-24 14:19:44 0x200F00C90082 Event Informational -- None admin:10.33.36.227 succeeded in switching from a mode (developer view) to the user view.\nN/A', '(8413) 57858811 2023-10-11 09:11:12 0x200F00C90082 Event Informational -- None admin:10.33.36.225 succeeded in switching from a mode (developer view) to the user view.\nN/A', '(8414) 29811030 2021-08-02 04:01:02 0x200F002A0015 Event Informational -- None The login of the user (user name mm_user) from the source (127.0.0.1) succeeded.\nN/A', '(8415) 16831852 2020-07-27 21:00:05 0x100F02440004 Event Informational -- None The link between initiator (type FC, identifier 0x21000024ff1cc780) of a host and the host port (Engine 0, expansion module B, port number H3) is disconnected, time: 21:0:5, host: ID 4.\nN/A.', '(8416) 20789018 2020-11-17 18:55:36 0x100F02440004 Event Informational -- None The link between initiator (type FC, identifier 0x21000024ff1cc780) of a host and the host port (Engine 0, expansion module B, port number H1) is disconnected, time: 18:55:36, host: ID 4.\nN/A.', '(8417) 75935523 2025-03-10 04:01:01 0x200F002A0015 Event Informational -- None The login of the user (user name mm_user) from the source (127.0.0.1) succeeded.\nN/A', '(8418) 34368921 2021-12-10 04:07:28 0x200F002A0019 Event Informational -- None The logout of the user (user name mm_user) from the source (127.0.0.1) succeeded.\nN/A', '(8419) 73815899 2025-01-08 16:30:53 0x200F00C90082 Event Informational -- None admin:10.33.36.227 succeeded in switching from a mode (developer view) to the user view.\nN/A']
255 | You are a log anomaly classifier. You will be given a list of log entries, each with a unique index. Your task is to determine whether each log is **abnormal (1)** or **normal (0)**. Only output in the following format, without any extra explanation or comments. ## Output Format: (log_idx, status) ## Output Rules: - status must be 1 if the log entry indicates an error, failure, crash, or unusual behavior. - status must be 0 if the log entry is a normal operation or informational message. - Output **only** a list of tuples. No extra text or explanation. ## Input Logs: (8420) 42255722 2022-07-23 04:01:01 0x200F002A0015 Event Informational -- None The login of the user (user name mm_user) from the source (127.0.0.1) succeeded. N/A (8421) 74919440 2025-02-09 04:07:36 0x200F002A0019 Event Informational -- None The logout of the user (user name mm_user) from the source (127.0.0.1) succeeded. N/A (8422) 15582579 2020-06-22 04:07:25 0x200F002A0019 Event Informational -- None The logout of the user (user name mm_user) from the source (127.0.0.1) succeeded. N/A (8423) 11607705 2020-02-29 04:07:38 0x200F002A0019 Event Informational -- None The logout of the user (user name mm_user) from the source (127.0.0.1) succeeded. N/A (8424) 20517020 2020-11-10 00:45:30 0x100F02440004 Event Informational -- None The link between initiator (type FC, identifier 0x100000109b2f6521) of a host and the host port (Engine 0, expansion module B, port number H1) is disconnected, time: 0:45:30, host: ID 9. N/A. (8425) 14368995 2020-05-18 10:27:35 0x200F002A0019 Event Informational -- None The logout of the user (user name mm_user) from the source (127.0.0.1) succeeded. N/A (8426) 14374508 2020-05-18 14:14:06 0x200F00F5003E Event Informational -- None admin:10.33.36.225 succeeded in adding the host group (ID 13) to the mapping view (ID 14). N/A (8427) 16829028 2020-07-27 19:07:09 0x100F02440006 Event Informational -- None The link between initiator (type FC, identifier 0x21000024ff1da8eb) of a host and the host port (Engine 0, expansion module A, port number H3) is linked up, time: 19:7:9, host: ID 13. N/A. (8428) 77493180 2025-04-23 14:36:43 0x100F02440004 Event Informational -- None The link between initiator (type FC, identifier 0x100000109b2f6492) of a host and the host port (Engine 0, expansion module B, port number H2) is disconnected, time: 14:36:43, host: ID 6. N/A. (8429) 66136275 2024-06-03 14:02:35 0x200F00CA0005 Event Informational -- None admin:127.127.127.10 succeeded in switching from the user view to developer view. N/A (8430) 55066708 2023-07-23 17:03:37 0x200F00C90082 Event Informational -- None admin:10.33.36.225 succeeded in switching from a mode (developer view) to the user view. N/A (8431) 50807043 2023-03-24 04:01:01 0x200F002A0015 Event Informational -- None The login of the user (user name mm_user) from the source (127.0.0.1) succeeded. N/A (8432) 41309606 2022-06-26 04:07:33 0x200F002A0019 Event Informational -- None The logout of the user (user name mm_user) from the source (127.0.0.1) succeeded. N/A (8433) 13568046 2020-04-25 12:44:27 0x100F02440004 Event Informational -- None The link between initiator (type FC, identifier 0x10000090faac6c2f) of a host and the host port (Engine 0, expansion module A, port number H2) is disconnected, time: 12:44:27, host: ID 3. N/A. (8434) 73474503 2024-12-29 22:45:39 0x200F002A0019 Event Informational -- None The logout of the user (user name admin) from the source (10.33.36.78) succeeded. N/A (8435) 21097785 2020-11-26 14:20:30 0x200F00CA0005 Event Informational -- None admin:10.33.36.225 succeeded in switching from the user view to developer view. N/A (8436) 38154854 2022-03-28 04:01:02 0x200F002A0015 Event Informational -- None The login of the user (user name mm_user) from the source (127.0.0.1) succeeded. N/A (8437) 36752809 2022-02-16 04:07:02 0x200F002A0019 Event Informational -- None The logout of the user (user name mm_user) from the source (127.0.0.1) succeeded. N/A (8438) 16368811 2020-07-14 15:37:43 0x100F0015001C Event Major -- None UltraPath push information from host (ID 12) is not received at the preset time point or fails to be processed. Step1 Install UltraPath of the latest version on the host. If the fault persists=>[Step2]. Step2 Collect related information and contact technical support engineers. (8439) 16368656 2020-07-14 15:31:59 0x100F02440006 Event Informational -- None The link between initiator (type FC, identifier 0x21000024ff1da97b) of a host and the host port (Engine 0, expansion module B, port number H3) is linked up, time: 15:31:59, host: ID 12. N/A. (8440) 10495895 2020-01-28 04:07:35 0x200F002A0019 Event Informational -- None The logout of the user (user name mm_user) from the source (127.0.0.1) succeeded. N/A (8441) 55468412 2023-08-04 04:01:02 0x200F002A0015 Event Informational -- None The login of the user (user name mm_user) from the source (127.0.0.1) succeeded. N/A (8442) 60514221 2023-12-26 04:07:17 0x200F002A0019 Event Informational -- None The logout of the user (user name mm_user) from the source (127.0.0.1) succeeded. N/A (8443) 15967393 2020-07-03 04:07:12 0x200F002A0019 Event Informational -- None The logout of the user (user name mm_user) from the source (127.0.0.1) succeeded. N/A (8444) 73754128 2025-01-06 22:15:03 0x200F002A0015 Event Informational -- None The login of the user (user name admin) from the source (10.33.36.78) succeeded. N/A (8445) 13575576 2020-04-25 17:41:21 0x100F0015001C Event Major -- None UltraPath push information from host (ID 8) is not received at the preset time point or fails to be processed. Step1 Install UltraPath of the latest version on the host. If the fault persists=>[Step2]. Step2 Collect related information and contact technical support engineers. (8446) 71176133 2024-10-25 08:26:00 0x200F002A0015 Event Informational -- None The login of the user (user name mm_user) from the source (127.0.0.1) succeeded. N/A (8447) 57864993 2023-10-11 13:19:32 0x200F00CA0005 Event Informational -- None admin:10.33.36.225 succeeded in switching from the user view to developer view. N/A (8448) 52838536 2023-05-21 03:17:41 0x1000010A000B Event Major -- None The disk (disk enclosure DAE011, slot ID 2, type SAS) in the disk domain (ID 7, name SAS) failed to reconstruct. The error code is --. Step1 Check whether alarms are generated indicating insufficient disk domain capacity. 1.1 If yes, add disks to the disk domain. If the alarm persists=>[Step2]. 1.2 If no=>[Step2]. Step2 Check whether alarms are generated indicating disk removal. 2.1 If yes, reinsert the removed disks. If the alarm persists=>[Step3]. 2.2 If no=>[Step3]. Step3 Check whether alarms are generated indicating disk faults. 3.1 If yes, replace the faulty disks. If the alarm persists=>[Step4]. 3.2 If no=>[Step4]. Step4 Collect related information and contact technical support engineers. (8449) 52524110 2023-05-12 04:07:39 0x200F002A0019 Event Informational -- None The logout of the user (user name mm_user) from the source (127.0.0.1) succeeded. N/A (8450) 35315287 2022-01-06 04:01:02 0x200F002A0015 Event Informational -- None The login of the user (user name mm_user) from the source (127.0.0.1) succeeded. N/A | (8420, 0) (8421, 0) (8422, 0) (8423, 0) (8424, 0) (8425, 0) (8426, 0) (8427, 0) (8428, 0) (8429, 0) (8430, 0) (8431, 0) (8432, 0) (8433, 0) (8434, 0) (8435, 0) (8436, 0) (8437, 0) (8438, 1) (8439, 0) (8440, 0) (8441, 0) (8442, 0) (8443, 0) (8444, 0) (8445, 1) (8446, 0) (8447, 0) (8448, 1) (8449, 0) (8450, 0) | ['(8420) 42255722 2022-07-23 04:01:01 0x200F002A0015 Event Informational -- None The login of the user (user name mm_user) from the source (127.0.0.1) succeeded.\nN/A', '(8421) 74919440 2025-02-09 04:07:36 0x200F002A0019 Event Informational -- None The logout of the user (user name mm_user) from the source (127.0.0.1) succeeded.\nN/A', '(8422) 15582579 2020-06-22 04:07:25 0x200F002A0019 Event Informational -- None The logout of the user (user name mm_user) from the source (127.0.0.1) succeeded.\nN/A', '(8423) 11607705 2020-02-29 04:07:38 0x200F002A0019 Event Informational -- None The logout of the user (user name mm_user) from the source (127.0.0.1) succeeded.\nN/A', '(8424) 20517020 2020-11-10 00:45:30 0x100F02440004 Event Informational -- None The link between initiator (type FC, identifier 0x100000109b2f6521) of a host and the host port (Engine 0, expansion module B, port number H1) is disconnected, time: 0:45:30, host: ID 9.\nN/A.', '(8425) 14368995 2020-05-18 10:27:35 0x200F002A0019 Event Informational -- None The logout of the user (user name mm_user) from the source (127.0.0.1) succeeded.\nN/A', '(8426) 14374508 2020-05-18 14:14:06 0x200F00F5003E Event Informational -- None admin:10.33.36.225 succeeded in adding the host group (ID 13) to the mapping view (ID 14).\nN/A', '(8427) 16829028 2020-07-27 19:07:09 0x100F02440006 Event Informational -- None The link between initiator (type FC, identifier 0x21000024ff1da8eb) of a host and the host port (Engine 0, expansion module A, port number H3) is linked up, time: 19:7:9, host: ID 13.\nN/A.', '(8428) 77493180 2025-04-23 14:36:43 0x100F02440004 Event Informational -- None The link between initiator (type FC, identifier 0x100000109b2f6492) of a host and the host port (Engine 0, expansion module B, port number H2) is disconnected, time: 14:36:43, host: ID 6.\nN/A.', '(8429) 66136275 2024-06-03 14:02:35 0x200F00CA0005 Event Informational -- None admin:127.127.127.10 succeeded in switching from the user view to developer view.\nN/A', '(8430) 55066708 2023-07-23 17:03:37 0x200F00C90082 Event Informational -- None admin:10.33.36.225 succeeded in switching from a mode (developer view) to the user view.\nN/A', '(8431) 50807043 2023-03-24 04:01:01 0x200F002A0015 Event Informational -- None The login of the user (user name mm_user) from the source (127.0.0.1) succeeded.\nN/A', '(8432) 41309606 2022-06-26 04:07:33 0x200F002A0019 Event Informational -- None The logout of the user (user name mm_user) from the source (127.0.0.1) succeeded.\nN/A', '(8433) 13568046 2020-04-25 12:44:27 0x100F02440004 Event Informational -- None The link between initiator (type FC, identifier 0x10000090faac6c2f) of a host and the host port (Engine 0, expansion module A, port number H2) is disconnected, time: 12:44:27, host: ID 3.\nN/A.', '(8434) 73474503 2024-12-29 22:45:39 0x200F002A0019 Event Informational -- None The logout of the user (user name admin) from the source (10.33.36.78) succeeded.\nN/A', '(8435) 21097785 2020-11-26 14:20:30 0x200F00CA0005 Event Informational -- None admin:10.33.36.225 succeeded in switching from the user view to developer view.\nN/A', '(8436) 38154854 2022-03-28 04:01:02 0x200F002A0015 Event Informational -- None The login of the user (user name mm_user) from the source (127.0.0.1) succeeded.\nN/A', '(8437) 36752809 2022-02-16 04:07:02 0x200F002A0019 Event Informational -- None The logout of the user (user name mm_user) from the source (127.0.0.1) succeeded.\nN/A', '(8438) 16368811 2020-07-14 15:37:43 0x100F0015001C Event Major -- None UltraPath push information from host (ID 12) is not received at the preset time point or fails to be processed.\nStep1 Install UltraPath of the latest version on the host. If the fault persists=>[Step2]. \nStep2 Collect related information and contact technical support engineers.', '(8439) 16368656 2020-07-14 15:31:59 0x100F02440006 Event Informational -- None The link between initiator (type FC, identifier 0x21000024ff1da97b) of a host and the host port (Engine 0, expansion module B, port number H3) is linked up, time: 15:31:59, host: ID 12.\nN/A.', '(8440) 10495895 2020-01-28 04:07:35 0x200F002A0019 Event Informational -- None The logout of the user (user name mm_user) from the source (127.0.0.1) succeeded.\nN/A', '(8441) 55468412 2023-08-04 04:01:02 0x200F002A0015 Event Informational -- None The login of the user (user name mm_user) from the source (127.0.0.1) succeeded.\nN/A', '(8442) 60514221 2023-12-26 04:07:17 0x200F002A0019 Event Informational -- None The logout of the user (user name mm_user) from the source (127.0.0.1) succeeded.\nN/A', '(8443) 15967393 2020-07-03 04:07:12 0x200F002A0019 Event Informational -- None The logout of the user (user name mm_user) from the source (127.0.0.1) succeeded.\nN/A', '(8444) 73754128 2025-01-06 22:15:03 0x200F002A0015 Event Informational -- None The login of the user (user name admin) from the source (10.33.36.78) succeeded.\nN/A', '(8445) 13575576 2020-04-25 17:41:21 0x100F0015001C Event Major -- None UltraPath push information from host (ID 8) is not received at the preset time point or fails to be processed.\nStep1 Install UltraPath of the latest version on the host. If the fault persists=>[Step2]. \nStep2 Collect related information and contact technical support engineers.', '(8446) 71176133 2024-10-25 08:26:00 0x200F002A0015 Event Informational -- None The login of the user (user name mm_user) from the source (127.0.0.1) succeeded.\nN/A', '(8447) 57864993 2023-10-11 13:19:32 0x200F00CA0005 Event Informational -- None admin:10.33.36.225 succeeded in switching from the user view to developer view.\nN/A', '(8448) 52838536 2023-05-21 03:17:41 0x1000010A000B Event Major -- None The disk (disk enclosure DAE011, slot ID 2, type SAS) in the disk domain (ID 7, name SAS) failed to reconstruct. The error code is --.\nStep1 Check whether alarms are generated indicating insufficient disk domain capacity.\n 1.1 If yes, add disks to the disk domain. If the alarm persists=>[Step2].\n 1.2 If no=>[Step2].\nStep2 Check whether alarms are generated indicating disk removal.\n 2.1 If yes, reinsert the removed disks. If the alarm persists=>[Step3].\n 2.2 If no=>[Step3].\nStep3 Check whether alarms are generated indicating disk faults.\n 3.1 If yes, replace the faulty disks. If the alarm persists=>[Step4].\n 3.2 If no=>[Step4].\nStep4 Collect related information and contact technical support engineers.', '(8449) 52524110 2023-05-12 04:07:39 0x200F002A0019 Event Informational -- None The logout of the user (user name mm_user) from the source (127.0.0.1) succeeded.\nN/A', '(8450) 35315287 2022-01-06 04:01:02 0x200F002A0015 Event Informational -- None The login of the user (user name mm_user) from the source (127.0.0.1) succeeded.\nN/A']
256 | You are a log anomaly classifier. You will be given a list of log entries, each with a unique index. Your task is to determine whether each log is **abnormal (1)** or **normal (0)**. Only output in the following format, without any extra explanation or comments. ## Output Format: (log_idx, status) ## Output Rules: - status must be 1 if the log entry indicates an error, failure, crash, or unusual behavior. - status must be 0 if the log entry is a normal operation or informational message. - Output **only** a list of tuples. No extra text or explanation. ## Input Logs: (8451) 20653041 2020-11-13 21:47:12 0x100F0015001C Event Major -- None UltraPath push information from host (ID 13) is not received at the preset time point or fails to be processed. Step1 Install UltraPath of the latest version on the host. If the fault persists=>[Step2]. Step2 Collect related information and contact technical support engineers. (8452) 55643770 2023-08-09 04:07:26 0x200F002A0019 Event Informational -- None The logout of the user (user name mm_user) from the source (127.0.0.1) succeeded. N/A (8453) 17963492 2020-08-29 04:01:01 0x200F002A0015 Event Informational -- None The login of the user (user name mm_user) from the source (127.0.0.1) succeeded. N/A (8454) 16701905 2020-07-24 04:07:20 0x200F002A0019 Event Informational -- None The logout of the user (user name mm_user) from the source (127.0.0.1) succeeded. N/A (8455) 51998450 2023-04-27 04:07:12 0x200F002A0019 Event Informational -- None The logout of the user (user name mm_user) from the source (127.0.0.1) succeeded. N/A (8456) 19540444 2020-10-13 04:01:01 0x200F002A0015 Event Informational -- None The login of the user (user name mm_user) from the source (127.0.0.1) succeeded. N/A (8457) 77493154 2025-04-23 14:35:54 0x100F02440006 Event Informational -- None The link between initiator (type FC, identifier 0x100000109b10aa8e) of a host and the host port (Engine 0, expansion module B, port number H1) is linked up, time: 14:35:54, host: ID 7. N/A. (8458) 34684439 2021-12-19 04:07:23 0x200F002A0019 Event Informational -- None The logout of the user (user name mm_user) from the source (127.0.0.1) succeeded. N/A (8459) 77490854 2025-04-23 13:05:22 0x100F02440004 Event Informational -- None The link between initiator (type FC, identifier 0x21000024ff1cc7e3) of a host and the host port (Engine 0, expansion module A, port number H0) is disconnected, time: 13:5:22, host: ID 5. N/A. (8460) 57857730 2023-10-11 08:38:05 0x200F00CA0005 Event Informational -- None admin:10.33.36.225 succeeded in switching from the user view to developer view. N/A (8461) 16829167 2020-07-27 19:11:32 0x100F0015001C Event Major -- None UltraPath push information from host (ID 12) is not received at the preset time point or fails to be processed. Step1 Install UltraPath of the latest version on the host. If the fault persists=>[Step2]. Step2 Collect related information and contact technical support engineers. (8462) 36191955 2022-01-31 04:07:04 0x200F002A0019 Event Informational -- None The logout of the user (user name mm_user) from the source (127.0.0.1) succeeded. N/A (8463) 57857638 2023-10-11 08:36:27 0x200F00CA0005 Event Informational -- None admin:10.33.36.225 succeeded in switching from the user view to developer view. N/A (8464) 52713794 2023-05-17 13:57:16 0x100F0015001C Event Major -- None UltraPath push information from host (ID 11) is not received at the preset time point or fails to be processed. Step1 Install UltraPath of the latest version on the host. If the fault persists=>[Step2]. Step2 Collect related information and contact technical support engineers. (8465) 27812856 2021-06-06 04:07:09 0x200F002A0019 Event Informational -- None The logout of the user (user name mm_user) from the source (127.0.0.1) succeeded. N/A (8466) 36262059 2022-02-02 04:07:15 0x200F002A0019 Event Informational -- None The logout of the user (user name mm_user) from the source (127.0.0.1) succeeded. N/A (8467) 17437825 2020-08-14 04:01:00 0x200F002A0015 Event Informational -- None The login of the user (user name mm_user) from the source (127.0.0.1) succeeded. N/A (8468) 15862245 2020-06-30 04:01:01 0x200F002A0015 Event Informational -- None The login of the user (user name mm_user) from the source (127.0.0.1) succeeded. N/A (8469) 55066553 2023-07-23 17:00:01 0x200F00CA0005 Event Informational -- None admin:10.33.36.225 succeeded in switching from the user view to developer view. N/A (8470) 21137223 2020-11-27 17:09:24 0x100F02440006 Event Informational -- None The link between initiator (type FC, identifier 0x10000090fab9476b) of a host and the host port (Engine 0, expansion module A, port number H0) is linked up, time: 17:9:24, host: ID 14. N/A. (8471) 21098840 2020-11-26 14:59:48 0x200F002A0015 Event Informational -- None The login of the user (user name mm_user) from the source (127.0.0.1) succeeded. N/A (8472) 14534268 2020-05-23 04:01:02 0x200F002A0015 Event Informational -- None The login of the user (user name mm_user) from the source (127.0.0.1) succeeded. N/A (8473) 68932778 2024-08-22 08:31:26 0x200F002A0019 Event Informational -- None The logout of the user (user name admin) from the source (10.33.36.228) succeeded. N/A (8474) 53761202 2023-06-16 10:50:34 0x200F0031001C Event Informational -- None admin:10.33.36.225 succeeded in deleting the exported files of controller 0B in system memory or disk (FileType disk DHA log). N/A. (8475) 36507243 2022-02-09 04:01:02 0x200F002A0015 Event Informational -- None The login of the user (user name mm_user) from the source (127.0.0.1) succeeded. N/A (8476) 16491990 2020-07-18 04:07:08 0x200F002A0019 Event Informational -- None The logout of the user (user name mm_user) from the source (127.0.0.1) succeeded. N/A (8477) 52278861 2023-05-05 04:07:33 0x200F002A0019 Event Informational -- None The logout of the user (user name mm_user) from the source (127.0.0.1) succeeded. N/A (8478) 57868365 2023-10-11 15:32:29 0x200F002A0019 Event Informational -- None The logout of the user (user name admin) from the source (10.33.36.225) succeeded. N/A (8479) 24096666 2021-02-20 04:01:02 0x200F002A0015 Event Informational -- None The login of the user (user name mm_user) from the source (127.0.0.1) succeeded. N/A (8480) 57857743 2023-10-11 08:38:15 0x200F002A0019 Event Informational -- None The logout of the user (user name admin) from the source (127.127.127.11) succeeded. N/A (8481) 46567023 2022-11-23 04:07:42 0x200F002A0019 Event Informational -- None The logout of the user (user name mm_user) from the source (127.0.0.1) succeeded. N/A (8482) 68932690 2024-08-22 08:30:01 0x200F00C90082 Event Informational -- None admin:127.127.127.10 succeeded in switching from a mode (developer view) to the user view. N/A (8483) 42851626 2022-08-09 04:07:41 0x200F002A0019 Event Informational -- None The logout of the user (user name mm_user) from the source (127.0.0.1) succeeded. N/A (8484) 41029013 2022-06-18 04:01:00 0x200F002A0015 Event Informational -- None The login of the user (user name mm_user) from the source (127.0.0.1) succeeded. N/A | (8451, 1) (8452, 0) (8453, 0) (8454, 0) (8455, 0) (8456, 0) (8457, 0) (8458, 0) (8459, 0) (8460, 0) (8461, 1) (8462, 0) (8463, 0) (8464, 1) (8465, 0) (8466, 0) (8467, 0) (8468, 0) (8469, 0) (8470, 0) (8471, 0) (8472, 0) (8473, 0) (8474, 0) (8475, 0) (8476, 0) (8477, 0) (8478, 0) (8479, 0) (8480, 0) (8481, 0) (8482, 0) (8483, 0) (8484, 0) | ['(8451) 20653041 2020-11-13 21:47:12 0x100F0015001C Event Major -- None UltraPath push information from host (ID 13) is not received at the preset time point or fails to be processed.\nStep1 Install UltraPath of the latest version on the host. If the fault persists=>[Step2]. \nStep2 Collect related information and contact technical support engineers.', '(8452) 55643770 2023-08-09 04:07:26 0x200F002A0019 Event Informational -- None The logout of the user (user name mm_user) from the source (127.0.0.1) succeeded.\nN/A', '(8453) 17963492 2020-08-29 04:01:01 0x200F002A0015 Event Informational -- None The login of the user (user name mm_user) from the source (127.0.0.1) succeeded.\nN/A', '(8454) 16701905 2020-07-24 04:07:20 0x200F002A0019 Event Informational -- None The logout of the user (user name mm_user) from the source (127.0.0.1) succeeded.\nN/A', '(8455) 51998450 2023-04-27 04:07:12 0x200F002A0019 Event Informational -- None The logout of the user (user name mm_user) from the source (127.0.0.1) succeeded.\nN/A', '(8456) 19540444 2020-10-13 04:01:01 0x200F002A0015 Event Informational -- None The login of the user (user name mm_user) from the source (127.0.0.1) succeeded.\nN/A', '(8457) 77493154 2025-04-23 14:35:54 0x100F02440006 Event Informational -- None The link between initiator (type FC, identifier 0x100000109b10aa8e) of a host and the host port (Engine 0, expansion module B, port number H1) is linked up, time: 14:35:54, host: ID 7.\nN/A.', '(8458) 34684439 2021-12-19 04:07:23 0x200F002A0019 Event Informational -- None The logout of the user (user name mm_user) from the source (127.0.0.1) succeeded.\nN/A', '(8459) 77490854 2025-04-23 13:05:22 0x100F02440004 Event Informational -- None The link between initiator (type FC, identifier 0x21000024ff1cc7e3) of a host and the host port (Engine 0, expansion module A, port number H0) is disconnected, time: 13:5:22, host: ID 5.\nN/A.', '(8460) 57857730 2023-10-11 08:38:05 0x200F00CA0005 Event Informational -- None admin:10.33.36.225 succeeded in switching from the user view to developer view.\nN/A', '(8461) 16829167 2020-07-27 19:11:32 0x100F0015001C Event Major -- None UltraPath push information from host (ID 12) is not received at the preset time point or fails to be processed.\nStep1 Install UltraPath of the latest version on the host. If the fault persists=>[Step2]. \nStep2 Collect related information and contact technical support engineers.', '(8462) 36191955 2022-01-31 04:07:04 0x200F002A0019 Event Informational -- None The logout of the user (user name mm_user) from the source (127.0.0.1) succeeded.\nN/A', '(8463) 57857638 2023-10-11 08:36:27 0x200F00CA0005 Event Informational -- None admin:10.33.36.225 succeeded in switching from the user view to developer view.\nN/A', '(8464) 52713794 2023-05-17 13:57:16 0x100F0015001C Event Major -- None UltraPath push information from host (ID 11) is not received at the preset time point or fails to be processed.\nStep1 Install UltraPath of the latest version on the host. If the fault persists=>[Step2]. \nStep2 Collect related information and contact technical support engineers.', '(8465) 27812856 2021-06-06 04:07:09 0x200F002A0019 Event Informational -- None The logout of the user (user name mm_user) from the source (127.0.0.1) succeeded.\nN/A', '(8466) 36262059 2022-02-02 04:07:15 0x200F002A0019 Event Informational -- None The logout of the user (user name mm_user) from the source (127.0.0.1) succeeded.\nN/A', '(8467) 17437825 2020-08-14 04:01:00 0x200F002A0015 Event Informational -- None The login of the user (user name mm_user) from the source (127.0.0.1) succeeded.\nN/A', '(8468) 15862245 2020-06-30 04:01:01 0x200F002A0015 Event Informational -- None The login of the user (user name mm_user) from the source (127.0.0.1) succeeded.\nN/A', '(8469) 55066553 2023-07-23 17:00:01 0x200F00CA0005 Event Informational -- None admin:10.33.36.225 succeeded in switching from the user view to developer view.\nN/A', '(8470) 21137223 2020-11-27 17:09:24 0x100F02440006 Event Informational -- None The link between initiator (type FC, identifier 0x10000090fab9476b) of a host and the host port (Engine 0, expansion module A, port number H0) is linked up, time: 17:9:24, host: ID 14.\nN/A.', '(8471) 21098840 2020-11-26 14:59:48 0x200F002A0015 Event Informational -- None The login of the user (user name mm_user) from the source (127.0.0.1) succeeded.\nN/A', '(8472) 14534268 2020-05-23 04:01:02 0x200F002A0015 Event Informational -- None The login of the user (user name mm_user) from the source (127.0.0.1) succeeded.\nN/A', '(8473) 68932778 2024-08-22 08:31:26 0x200F002A0019 Event Informational -- None The logout of the user (user name admin) from the source (10.33.36.228) succeeded.\nN/A', '(8474) 53761202 2023-06-16 10:50:34 0x200F0031001C Event Informational -- None admin:10.33.36.225 succeeded in deleting the exported files of controller 0B in system memory or disk (FileType disk DHA log).\nN/A.', '(8475) 36507243 2022-02-09 04:01:02 0x200F002A0015 Event Informational -- None The login of the user (user name mm_user) from the source (127.0.0.1) succeeded.\nN/A', '(8476) 16491990 2020-07-18 04:07:08 0x200F002A0019 Event Informational -- None The logout of the user (user name mm_user) from the source (127.0.0.1) succeeded.\nN/A', '(8477) 52278861 2023-05-05 04:07:33 0x200F002A0019 Event Informational -- None The logout of the user (user name mm_user) from the source (127.0.0.1) succeeded.\nN/A', '(8478) 57868365 2023-10-11 15:32:29 0x200F002A0019 Event Informational -- None The logout of the user (user name admin) from the source (10.33.36.225) succeeded.\nN/A', '(8479) 24096666 2021-02-20 04:01:02 0x200F002A0015 Event Informational -- None The login of the user (user name mm_user) from the source (127.0.0.1) succeeded.\nN/A', '(8480) 57857743 2023-10-11 08:38:15 0x200F002A0019 Event Informational -- None The logout of the user (user name admin) from the source (127.127.127.11) succeeded.\nN/A', '(8481) 46567023 2022-11-23 04:07:42 0x200F002A0019 Event Informational -- None The logout of the user (user name mm_user) from the source (127.0.0.1) succeeded.\nN/A', '(8482) 68932690 2024-08-22 08:30:01 0x200F00C90082 Event Informational -- None admin:127.127.127.10 succeeded in switching from a mode (developer view) to the user view.\nN/A', '(8483) 42851626 2022-08-09 04:07:41 0x200F002A0019 Event Informational -- None The logout of the user (user name mm_user) from the source (127.0.0.1) succeeded.\nN/A', '(8484) 41029013 2022-06-18 04:01:00 0x200F002A0015 Event Informational -- None The login of the user (user name mm_user) from the source (127.0.0.1) succeeded.\nN/A']
257 | You are a log anomaly classifier. You will be given a list of log entries, each with a unique index. Your task is to determine whether each log is **abnormal (1)** or **normal (0)**. Only output in the following format, without any extra explanation or comments. ## Output Format: (log_idx, status) ## Output Rules: - status must be 1 if the log entry indicates an error, failure, crash, or unusual behavior. - status must be 0 if the log entry is a normal operation or informational message. - Output **only** a list of tuples. No extra text or explanation. ## Input Logs: (8485) 68120001 2024-07-30 04:01:02 0x200F002A0015 Event Informational -- None The login of the user (user name mm_user) from the source (127.0.0.1) succeeded. N/A (8486) 73815808 2025-01-08 16:28:37 0x200F00C90082 Event Informational -- None admin:10.33.36.227 succeeded in switching from a mode (developer view) to the user view. N/A (8487) 57831113 2023-10-10 14:42:06 0x200F00C90082 Event Informational -- None admin:10.33.36.225 succeeded in switching from a mode (developer view) to the user view. N/A (8488) 33737701 2021-11-22 04:01:00 0x200F002A0015 Event Informational -- None The login of the user (user name mm_user) from the source (127.0.0.1) succeeded. N/A (8489) 67419038 2024-07-10 04:01:00 0x200F002A0015 Event Informational -- None The login of the user (user name mm_user) from the source (127.0.0.1) succeeded. N/A (8490) 57079937 2023-09-19 04:01:02 0x200F002A0015 Event Informational -- None The login of the user (user name mm_user) from the source (127.0.0.1) succeeded. N/A (8491) 68136826 2024-07-30 15:32:21 0x200F002A0019 Event Informational -- None The logout of the user (user name admin) from the source (10.33.36.225) succeeded. N/A (8492) 73816109 2025-01-08 16:34:26 0x200F00C90082 Event Informational -- None admin:10.33.36.227 succeeded in switching from a mode (developer view) to the user view. N/A (8493) 57832742 2023-10-10 15:35:28 0x200F00CA0005 Event Informational -- None admin:10.33.36.225 succeeded in switching from the user view to developer view. N/A (8494) 67225060 2024-07-04 15:33:03 0x200F00C90082 Event Informational -- None admin:127.127.127.10 succeeded in switching from a mode (developer view) to the user view. N/A (8495) 11712200 2020-03-03 04:07:09 0x200F002A0019 Event Informational -- None The logout of the user (user name mm_user) from the source (127.0.0.1) succeeded. N/A (8496) 54764274 2023-07-15 01:53:23 0xF000A0014 Fault Major Recovered 2023-07-27 13:13:41 The system failed to monitor disk (controller enclosure CTE0, slot ID 14). Error code: 0x40400292. Step1 Check whether an alarm is generated indicating disk faults. 1.1 If yes, replace the faulty disk. If the alarm persists=>[Step2]. 1.2 If no=>[Step2]. Step2 Collect related information and contact technical support engineers. (8497) 48319276 2023-01-12 04:07:32 0x200F002A0019 Event Informational -- None The logout of the user (user name mm_user) from the source (127.0.0.1) succeeded. N/A (8498) 34193497 2021-12-05 04:01:01 0x200F002A0015 Event Informational -- None The login of the user (user name mm_user) from the source (127.0.0.1) succeeded. N/A (8499) 28549114 2021-06-27 04:07:17 0x200F002A0019 Event Informational -- None The logout of the user (user name mm_user) from the source (127.0.0.1) succeeded. N/A (8500) 21127671 2020-11-27 10:41:19 0x200F01000014 Event Informational -- None admin:10.33.36.225 succeeded in creating the LUN group (name PI6000group). N/A (8501) 68935879 2024-08-22 10:28:16 0x200F00CA0005 Event Informational -- None admin:10.33.36.228 succeeded in switching from the developer view to developer view. N/A (8502) 55012590 2023-07-22 04:01:01 0x200F002A0015 Event Informational -- None The login of the user (user name mm_user) from the source (127.0.0.1) succeeded. N/A (8503) 70098227 2024-09-24 14:18:26 0x200F00CA0005 Event Informational -- None admin:10.33.36.227 succeeded in switching from the user view to developer view. N/A (8504) 57832699 2023-10-10 15:34:17 0x200F00CA0005 Event Informational -- None admin:10.33.36.225 succeeded in switching from the user view to developer view. N/A (8505) 33632700 2021-11-19 04:07:15 0x200F002A0019 Event Informational -- None The logout of the user (user name mm_user) from the source (127.0.0.1) succeeded. N/A (8506) 16368095 2020-07-14 15:09:40 0x100F0015001C Event Major -- None UltraPath push information from host (ID 12) is not received at the preset time point or fails to be processed. Step1 Install UltraPath of the latest version on the host. If the fault persists=>[Step2]. Step2 Collect related information and contact technical support engineers. (8507) 43457725 2022-08-26 10:59:36 0x200F0031001C Event Informational -- None admin:10.33.36.225 succeeded in deleting the exported files of controller 0B in system memory or disk (FileType all log). N/A. (8508) 16475419 2020-07-17 16:44:39 0x200F002A0015 Event Informational -- None The login of the user (user name admin) from the source (10.33.36.225) succeeded. N/A (8509) 30968132 2021-09-04 04:07:17 0x200F002A0019 Event Informational -- None The logout of the user (user name mm_user) from the source (127.0.0.1) succeeded. N/A (8510) 52917520 2023-05-23 09:18:53 0x100F0015001C Event Major -- None UltraPath push information from host (ID 11) is not received at the preset time point or fails to be processed. Step1 Install UltraPath of the latest version on the host. If the fault persists=>[Step2]. Step2 Collect related information and contact technical support engineers. (8511) 57858535 2023-10-11 09:01:41 0x200F00C90082 Event Informational -- None admin:127.127.127.10 succeeded in switching from a mode (developer view) to the user view. N/A (8512) 56309325 2023-08-28 04:01:01 0x200F002A0015 Event Informational -- None The login of the user (user name mm_user) from the source (127.0.0.1) succeeded. N/A (8513) 23431117 2021-02-01 04:07:12 0x200F002A0019 Event Informational -- None The logout of the user (user name mm_user) from the source (127.0.0.1) succeeded. N/A (8514) 21100150 2020-11-26 15:53:31 0x200F002A0019 Event Informational -- None The logout of the user (user name admin) from the source (10.33.36.225) succeeded. N/A (8515) 53260318 2023-06-02 04:01:00 0x200F002A0015 Event Informational -- None The login of the user (user name mm_user) from the source (127.0.0.1) succeeded. N/A (8516) 66367055 2024-06-10 04:01:00 0x200F002A0015 Event Informational -- None The login of the user (user name mm_user) from the source (127.0.0.1) succeeded. N/A (8517) 71512390 2024-11-03 22:48:28 0x200F002A0019 Event Informational -- None The logout of the user (user name admin) from the source (10.33.36.78) succeeded. N/A (8518) 53760090 2023-06-16 10:09:08 0x200F00C90082 Event Informational -- None admin:10.33.36.225 succeeded in switching from a mode (developer view) to the user view. N/A (8519) 75725320 2025-03-04 04:01:01 0x200F002A0015 Event Informational -- None The login of the user (user name mm_user) from the source (127.0.0.1) succeeded. N/A | (8485, 0) (8486, 0) (8487, 0) (8488, 0) (8489, 0) (8490, 0) (8491, 0) (8492, 0) (8493, 0) (8494, 0) (8495, 0) (8496, 1) (8497, 0) (8498, 0) (8499, 0) (8500, 0) (8501, 0) (8502, 0) (8503, 0) (8504, 0) (8505, 0) (8506, 1) (8507, 0) (8508, 0) (8509, 0) (8510, 1) (8511, 0) (8512, 0) (8513, 0) (8514, 0) (8515, 0) (8516, 0) (8517, 0) (8518, 0) (8519, 0) | ['(8485) 68120001 2024-07-30 04:01:02 0x200F002A0015 Event Informational -- None The login of the user (user name mm_user) from the source (127.0.0.1) succeeded.\nN/A', '(8486) 73815808 2025-01-08 16:28:37 0x200F00C90082 Event Informational -- None admin:10.33.36.227 succeeded in switching from a mode (developer view) to the user view.\nN/A', '(8487) 57831113 2023-10-10 14:42:06 0x200F00C90082 Event Informational -- None admin:10.33.36.225 succeeded in switching from a mode (developer view) to the user view.\nN/A', '(8488) 33737701 2021-11-22 04:01:00 0x200F002A0015 Event Informational -- None The login of the user (user name mm_user) from the source (127.0.0.1) succeeded.\nN/A', '(8489) 67419038 2024-07-10 04:01:00 0x200F002A0015 Event Informational -- None The login of the user (user name mm_user) from the source (127.0.0.1) succeeded.\nN/A', '(8490) 57079937 2023-09-19 04:01:02 0x200F002A0015 Event Informational -- None The login of the user (user name mm_user) from the source (127.0.0.1) succeeded.\nN/A', '(8491) 68136826 2024-07-30 15:32:21 0x200F002A0019 Event Informational -- None The logout of the user (user name admin) from the source (10.33.36.225) succeeded.\nN/A', '(8492) 73816109 2025-01-08 16:34:26 0x200F00C90082 Event Informational -- None admin:10.33.36.227 succeeded in switching from a mode (developer view) to the user view.\nN/A', '(8493) 57832742 2023-10-10 15:35:28 0x200F00CA0005 Event Informational -- None admin:10.33.36.225 succeeded in switching from the user view to developer view.\nN/A', '(8494) 67225060 2024-07-04 15:33:03 0x200F00C90082 Event Informational -- None admin:127.127.127.10 succeeded in switching from a mode (developer view) to the user view.\nN/A', '(8495) 11712200 2020-03-03 04:07:09 0x200F002A0019 Event Informational -- None The logout of the user (user name mm_user) from the source (127.0.0.1) succeeded.\nN/A', '(8496) 54764274 2023-07-15 01:53:23 0xF000A0014 Fault Major Recovered 2023-07-27 13:13:41 The system failed to monitor disk (controller enclosure CTE0, slot ID 14). Error code: 0x40400292.\nStep1 Check whether an alarm is generated indicating disk faults.\n1.1 If yes, replace the faulty disk. If the alarm persists=>[Step2].\n1.2 If no=>[Step2].\nStep2 Collect related information and contact technical support engineers.', '(8497) 48319276 2023-01-12 04:07:32 0x200F002A0019 Event Informational -- None The logout of the user (user name mm_user) from the source (127.0.0.1) succeeded.\nN/A', '(8498) 34193497 2021-12-05 04:01:01 0x200F002A0015 Event Informational -- None The login of the user (user name mm_user) from the source (127.0.0.1) succeeded.\nN/A', '(8499) 28549114 2021-06-27 04:07:17 0x200F002A0019 Event Informational -- None The logout of the user (user name mm_user) from the source (127.0.0.1) succeeded.\nN/A', '(8500) 21127671 2020-11-27 10:41:19 0x200F01000014 Event Informational -- None admin:10.33.36.225 succeeded in creating the LUN group (name PI6000group).\nN/A', '(8501) 68935879 2024-08-22 10:28:16 0x200F00CA0005 Event Informational -- None admin:10.33.36.228 succeeded in switching from the developer view to developer view.\nN/A', '(8502) 55012590 2023-07-22 04:01:01 0x200F002A0015 Event Informational -- None The login of the user (user name mm_user) from the source (127.0.0.1) succeeded.\nN/A', '(8503) 70098227 2024-09-24 14:18:26 0x200F00CA0005 Event Informational -- None admin:10.33.36.227 succeeded in switching from the user view to developer view.\nN/A', '(8504) 57832699 2023-10-10 15:34:17 0x200F00CA0005 Event Informational -- None admin:10.33.36.225 succeeded in switching from the user view to developer view.\nN/A', '(8505) 33632700 2021-11-19 04:07:15 0x200F002A0019 Event Informational -- None The logout of the user (user name mm_user) from the source (127.0.0.1) succeeded.\nN/A', '(8506) 16368095 2020-07-14 15:09:40 0x100F0015001C Event Major -- None UltraPath push information from host (ID 12) is not received at the preset time point or fails to be processed.\nStep1 Install UltraPath of the latest version on the host. If the fault persists=>[Step2]. \nStep2 Collect related information and contact technical support engineers.', '(8507) 43457725 2022-08-26 10:59:36 0x200F0031001C Event Informational -- None admin:10.33.36.225 succeeded in deleting the exported files of controller 0B in system memory or disk (FileType all log).\nN/A.', '(8508) 16475419 2020-07-17 16:44:39 0x200F002A0015 Event Informational -- None The login of the user (user name admin) from the source (10.33.36.225) succeeded.\nN/A', '(8509) 30968132 2021-09-04 04:07:17 0x200F002A0019 Event Informational -- None The logout of the user (user name mm_user) from the source (127.0.0.1) succeeded.\nN/A', '(8510) 52917520 2023-05-23 09:18:53 0x100F0015001C Event Major -- None UltraPath push information from host (ID 11) is not received at the preset time point or fails to be processed.\nStep1 Install UltraPath of the latest version on the host. If the fault persists=>[Step2]. \nStep2 Collect related information and contact technical support engineers.', '(8511) 57858535 2023-10-11 09:01:41 0x200F00C90082 Event Informational -- None admin:127.127.127.10 succeeded in switching from a mode (developer view) to the user view.\nN/A', '(8512) 56309325 2023-08-28 04:01:01 0x200F002A0015 Event Informational -- None The login of the user (user name mm_user) from the source (127.0.0.1) succeeded.\nN/A', '(8513) 23431117 2021-02-01 04:07:12 0x200F002A0019 Event Informational -- None The logout of the user (user name mm_user) from the source (127.0.0.1) succeeded.\nN/A', '(8514) 21100150 2020-11-26 15:53:31 0x200F002A0019 Event Informational -- None The logout of the user (user name admin) from the source (10.33.36.225) succeeded.\nN/A', '(8515) 53260318 2023-06-02 04:01:00 0x200F002A0015 Event Informational -- None The login of the user (user name mm_user) from the source (127.0.0.1) succeeded.\nN/A', '(8516) 66367055 2024-06-10 04:01:00 0x200F002A0015 Event Informational -- None The login of the user (user name mm_user) from the source (127.0.0.1) succeeded.\nN/A', '(8517) 71512390 2024-11-03 22:48:28 0x200F002A0019 Event Informational -- None The logout of the user (user name admin) from the source (10.33.36.78) succeeded.\nN/A', '(8518) 53760090 2023-06-16 10:09:08 0x200F00C90082 Event Informational -- None admin:10.33.36.225 succeeded in switching from a mode (developer view) to the user view.\nN/A', '(8519) 75725320 2025-03-04 04:01:01 0x200F002A0015 Event Informational -- None The login of the user (user name mm_user) from the source (127.0.0.1) succeeded.\nN/A']
258 | You are a log anomaly classifier. You will be given a list of log entries, each with a unique index. Your task is to determine whether each log is **abnormal (1)** or **normal (0)**. Only output in the following format, without any extra explanation or comments. ## Output Format: (log_idx, status) ## Output Rules: - status must be 1 if the log entry indicates an error, failure, crash, or unusual behavior. - status must be 0 if the log entry is a normal operation or informational message. - Output **only** a list of tuples. No extra text or explanation. ## Input Logs: (8520) 37749504 2022-03-16 14:30:33 0x200F002A0015 Event Informational -- None The login of the user (user name admin) from the source (10.33.36.225) succeeded. N/A (8521) 17351155 2020-08-11 16:39:49 0x200F002A0015 Event Informational -- None The login of the user (user name mm_user) from the source (127.0.0.1) succeeded. N/A (8522) 66191794 2024-06-05 04:01:02 0x200F002A0015 Event Informational -- None The login of the user (user name mm_user) from the source (127.0.0.1) succeeded. N/A (8523) 36262060 2022-02-02 04:07:15 0x200F002A0019 Event Informational -- None The logout of the user (user name mm_user) from the source (127.0.0.1) succeeded. N/A (8524) 22624707 2021-01-09 04:01:02 0x200F002A0015 Event Informational -- None The login of the user (user name mm_user) from the source (127.0.0.1) succeeded. N/A (8525) 52917519 2023-05-23 09:18:53 0x100F0015001C Event Major -- None UltraPath push information from host (ID 11) is not received at the preset time point or fails to be processed. Step1 Install UltraPath of the latest version on the host. If the fault persists=>[Step2]. Step2 Collect related information and contact technical support engineers. (8526) 50176417 2023-03-06 04:07:06 0x200F002A0019 Event Informational -- None The logout of the user (user name mm_user) from the source (127.0.0.1) succeeded. N/A (8527) 72010766 2024-11-18 04:07:13 0x200F002A0019 Event Informational -- None The logout of the user (user name mm_user) from the source (127.0.0.1) succeeded. N/A (8528) 22309398 2020-12-31 04:01:01 0x200F002A0015 Event Informational -- None The login of the user (user name mm_user) from the source (127.0.0.1) succeeded. N/A (8529) 36086613 2022-01-28 04:01:01 0x200F002A0015 Event Informational -- None The login of the user (user name mm_user) from the source (127.0.0.1) succeeded. N/A (8530) 40327996 2022-05-29 04:01:00 0x200F002A0015 Event Informational -- None The login of the user (user name mm_user) from the source (127.0.0.1) succeeded. N/A (8531) 14639149 2020-05-26 04:07:41 0x200F002A0019 Event Informational -- None The logout of the user (user name mm_user) from the source (127.0.0.1) succeeded. N/A (8532) 34509166 2021-12-14 04:07:12 0x200F002A0019 Event Informational -- None The logout of the user (user name mm_user) from the source (127.0.0.1) succeeded. N/A (8533) 73368641 2024-12-26 22:14:59 0x200F002A0015 Event Informational -- None The login of the user (user name admin) from the source (10.33.36.78) succeeded. N/A (8534) 49615688 2023-02-18 04:01:00 0x200F002A0015 Event Informational -- None The login of the user (user name mm_user) from the source (127.0.0.1) succeeded. N/A (8535) 20609405 2020-11-12 15:56:00 0x100F0015001C Event Major -- None UltraPath push information from host (ID 9) is not received at the preset time point or fails to be processed. Step1 Install UltraPath of the latest version on the host. If the fault persists=>[Step2]. Step2 Collect related information and contact technical support engineers. (8536) 73743205 2025-01-06 14:46:27 0x200F002A0019 Event Informational -- None The logout of the user (user name mm_user) from the source (127.0.0.1) succeeded. N/A (8537) 73816033 2025-01-08 16:33:21 0x200F00CA0005 Event Informational -- None admin:10.33.36.227 succeeded in switching from the user view to developer view. N/A (8538) 66136289 2024-06-03 14:02:44 0x200F002A0019 Event Informational -- None The logout of the user (user name admin) from the source (10.33.36.228) succeeded. N/A (8539) 13575133 2020-04-25 17:27:36 0x200F01000014 Event Informational -- None admin:10.33.36.225 succeeded in creating the LUN group (name DMDB_YD02). N/A (8540) 49896145 2023-02-26 04:07:07 0x200F002A0019 Event Informational -- None The logout of the user (user name mm_user) from the source (127.0.0.1) succeeded. N/A (8541) 34859710 2021-12-24 04:07:33 0x200F002A0019 Event Informational -- None The logout of the user (user name mm_user) from the source (127.0.0.1) succeeded. N/A (8542) 53759987 2023-06-16 10:07:27 0x200F00CA0005 Event Informational -- None admin:10.33.36.225 succeeded in switching from the user view to developer view. N/A (8543) 20789272 2020-11-17 19:05:39 0x100F0015001C Event Major -- None UltraPath push information from host (ID 4) is not received at the preset time point or fails to be processed. Step1 Install UltraPath of the latest version on the host. If the fault persists=>[Step2]. Step2 Collect related information and contact technical support engineers. (8544) 26480602 2021-04-29 04:07:29 0x200F002A0019 Event Informational -- None The logout of the user (user name mm_user) from the source (127.0.0.1) succeeded. N/A (8545) 68935572 2024-08-22 10:22:32 0x200F00CA0005 Event Informational -- None admin:127.127.127.10 succeeded in switching from the user view to developer view. N/A (8546) 16368094 2020-07-14 15:09:40 0x100F0015001C Event Major -- None UltraPath push information from host (ID 12) is not received at the preset time point or fails to be processed. Step1 Install UltraPath of the latest version on the host. If the fault persists=>[Step2]. Step2 Collect related information and contact technical support engineers. (8547) 17998671 2020-08-30 04:07:03 0x200F002A0019 Event Informational -- None The logout of the user (user name mm_user) from the source (127.0.0.1) succeeded. N/A (8548) 41182407 2022-06-22 13:01:29 0x100F02440004 Event Informational -- None The link between initiator (type FC, identifier 0x100000109b2f6529) of a host and the host port (Engine 0, expansion module A, port number H3) is disconnected, time: 13:1:29, host: ID 10. N/A. (8549) 52699143 2023-05-17 04:01:00 0x200F002A0015 Event Informational -- None The login of the user (user name mm_user) from the source (127.0.0.1) succeeded. N/A (8550) 61338241 2024-01-18 16:34:31 0x100F02440004 Event Informational -- None The link between initiator (type FC, identifier 0x21000024ff1d81d0) of a host and the host port (Engine 0, expansion module A, port number H1) is disconnected, time: 16:34:31, host: ID 0. N/A. (8551) 18068534 2020-09-01 04:01:02 0x200F002A0015 Event Informational -- None The login of the user (user name mm_user) from the source (127.0.0.1) succeeded. N/A (8552) 28757309 2021-07-03 02:38:45 0x100F0D20006 Event Informational -- None BBU module (controller enclosure CTE0, BBU module PSU 0) has insufficient power. When a power failure occurs, the BBU module cannot provide sufficient power to save data. Step 1 Check whether the BBU module is faulty. 1.1 If yes, replace the BBU module. 1.2 If no=>[step 2]. Step 2 Wait until the BBU module is fully charged. | (8520, 0) (8521, 0) (8522, 0) (8523, 0) (8524, 0) (8525, 1) (8526, 0) (8527, 0) (8528, 0) (8529, 0) (8530, 0) (8531, 0) (8532, 0) (8533, 0) (8534, 0) (8535, 1) (8536, 0) (8537, 0) (8538, 0) (8539, 0) (8540, 0) (8541, 0) (8542, 0) (8543, 1) (8544, 0) (8545, 0) (8546, 1) (8547, 0) (8548, 0) (8549, 0) (8550, 0) (8551, 0) (8552, 1) | ['(8520) 37749504 2022-03-16 14:30:33 0x200F002A0015 Event Informational -- None The login of the user (user name admin) from the source (10.33.36.225) succeeded.\nN/A', '(8521) 17351155 2020-08-11 16:39:49 0x200F002A0015 Event Informational -- None The login of the user (user name mm_user) from the source (127.0.0.1) succeeded.\nN/A', '(8522) 66191794 2024-06-05 04:01:02 0x200F002A0015 Event Informational -- None The login of the user (user name mm_user) from the source (127.0.0.1) succeeded.\nN/A', '(8523) 36262060 2022-02-02 04:07:15 0x200F002A0019 Event Informational -- None The logout of the user (user name mm_user) from the source (127.0.0.1) succeeded.\nN/A', '(8524) 22624707 2021-01-09 04:01:02 0x200F002A0015 Event Informational -- None The login of the user (user name mm_user) from the source (127.0.0.1) succeeded.\nN/A', '(8525) 52917519 2023-05-23 09:18:53 0x100F0015001C Event Major -- None UltraPath push information from host (ID 11) is not received at the preset time point or fails to be processed.\nStep1 Install UltraPath of the latest version on the host. If the fault persists=>[Step2]. \nStep2 Collect related information and contact technical support engineers.', '(8526) 50176417 2023-03-06 04:07:06 0x200F002A0019 Event Informational -- None The logout of the user (user name mm_user) from the source (127.0.0.1) succeeded.\nN/A', '(8527) 72010766 2024-11-18 04:07:13 0x200F002A0019 Event Informational -- None The logout of the user (user name mm_user) from the source (127.0.0.1) succeeded.\nN/A', '(8528) 22309398 2020-12-31 04:01:01 0x200F002A0015 Event Informational -- None The login of the user (user name mm_user) from the source (127.0.0.1) succeeded.\nN/A', '(8529) 36086613 2022-01-28 04:01:01 0x200F002A0015 Event Informational -- None The login of the user (user name mm_user) from the source (127.0.0.1) succeeded.\nN/A', '(8530) 40327996 2022-05-29 04:01:00 0x200F002A0015 Event Informational -- None The login of the user (user name mm_user) from the source (127.0.0.1) succeeded.\nN/A', '(8531) 14639149 2020-05-26 04:07:41 0x200F002A0019 Event Informational -- None The logout of the user (user name mm_user) from the source (127.0.0.1) succeeded.\nN/A', '(8532) 34509166 2021-12-14 04:07:12 0x200F002A0019 Event Informational -- None The logout of the user (user name mm_user) from the source (127.0.0.1) succeeded.\nN/A', '(8533) 73368641 2024-12-26 22:14:59 0x200F002A0015 Event Informational -- None The login of the user (user name admin) from the source (10.33.36.78) succeeded.\nN/A', '(8534) 49615688 2023-02-18 04:01:00 0x200F002A0015 Event Informational -- None The login of the user (user name mm_user) from the source (127.0.0.1) succeeded.\nN/A', '(8535) 20609405 2020-11-12 15:56:00 0x100F0015001C Event Major -- None UltraPath push information from host (ID 9) is not received at the preset time point or fails to be processed.\nStep1 Install UltraPath of the latest version on the host. If the fault persists=>[Step2]. \nStep2 Collect related information and contact technical support engineers.', '(8536) 73743205 2025-01-06 14:46:27 0x200F002A0019 Event Informational -- None The logout of the user (user name mm_user) from the source (127.0.0.1) succeeded.\nN/A', '(8537) 73816033 2025-01-08 16:33:21 0x200F00CA0005 Event Informational -- None admin:10.33.36.227 succeeded in switching from the user view to developer view.\nN/A', '(8538) 66136289 2024-06-03 14:02:44 0x200F002A0019 Event Informational -- None The logout of the user (user name admin) from the source (10.33.36.228) succeeded.\nN/A', '(8539) 13575133 2020-04-25 17:27:36 0x200F01000014 Event Informational -- None admin:10.33.36.225 succeeded in creating the LUN group (name DMDB_YD02).\nN/A', '(8540) 49896145 2023-02-26 04:07:07 0x200F002A0019 Event Informational -- None The logout of the user (user name mm_user) from the source (127.0.0.1) succeeded.\nN/A', '(8541) 34859710 2021-12-24 04:07:33 0x200F002A0019 Event Informational -- None The logout of the user (user name mm_user) from the source (127.0.0.1) succeeded.\nN/A', '(8542) 53759987 2023-06-16 10:07:27 0x200F00CA0005 Event Informational -- None admin:10.33.36.225 succeeded in switching from the user view to developer view.\nN/A', '(8543) 20789272 2020-11-17 19:05:39 0x100F0015001C Event Major -- None UltraPath push information from host (ID 4) is not received at the preset time point or fails to be processed.\nStep1 Install UltraPath of the latest version on the host. If the fault persists=>[Step2]. \nStep2 Collect related information and contact technical support engineers.', '(8544) 26480602 2021-04-29 04:07:29 0x200F002A0019 Event Informational -- None The logout of the user (user name mm_user) from the source (127.0.0.1) succeeded.\nN/A', '(8545) 68935572 2024-08-22 10:22:32 0x200F00CA0005 Event Informational -- None admin:127.127.127.10 succeeded in switching from the user view to developer view.\nN/A', '(8546) 16368094 2020-07-14 15:09:40 0x100F0015001C Event Major -- None UltraPath push information from host (ID 12) is not received at the preset time point or fails to be processed.\nStep1 Install UltraPath of the latest version on the host. If the fault persists=>[Step2]. \nStep2 Collect related information and contact technical support engineers.', '(8547) 17998671 2020-08-30 04:07:03 0x200F002A0019 Event Informational -- None The logout of the user (user name mm_user) from the source (127.0.0.1) succeeded.\nN/A', '(8548) 41182407 2022-06-22 13:01:29 0x100F02440004 Event Informational -- None The link between initiator (type FC, identifier 0x100000109b2f6529) of a host and the host port (Engine 0, expansion module A, port number H3) is disconnected, time: 13:1:29, host: ID 10.\nN/A.', '(8549) 52699143 2023-05-17 04:01:00 0x200F002A0015 Event Informational -- None The login of the user (user name mm_user) from the source (127.0.0.1) succeeded.\nN/A', '(8550) 61338241 2024-01-18 16:34:31 0x100F02440004 Event Informational -- None The link between initiator (type FC, identifier 0x21000024ff1d81d0) of a host and the host port (Engine 0, expansion module A, port number H1) is disconnected, time: 16:34:31, host: ID 0.\nN/A.', '(8551) 18068534 2020-09-01 04:01:02 0x200F002A0015 Event Informational -- None The login of the user (user name mm_user) from the source (127.0.0.1) succeeded.\nN/A', '(8552) 28757309 2021-07-03 02:38:45 0x100F0D20006 Event Informational -- None BBU module (controller enclosure CTE0, BBU module PSU 0) has insufficient power. When a power failure occurs, the BBU module cannot provide sufficient power to save data.\nStep 1 Check whether the BBU module is faulty.\n 1.1 If yes, replace the BBU module. \n 1.2 If no=>[step 2].\nStep 2 Wait until the BBU module is fully charged.']
259 | You are a log anomaly classifier. You will be given a list of log entries, each with a unique index. Your task is to determine whether each log is **abnormal (1)** or **normal (0)**. Only output in the following format, without any extra explanation or comments. ## Output Format: (log_idx, status) ## Output Rules: - status must be 1 if the log entry indicates an error, failure, crash, or unusual behavior. - status must be 0 if the log entry is a normal operation or informational message. - Output **only** a list of tuples. No extra text or explanation. ## Input Logs: (8553) 13568101 2020-04-25 12:45:04 0x100F02440006 Event Informational -- None The link between initiator (type FC, identifier 0x10000090faac6c2f) of a host and the host port (Engine 0, expansion module A, port number H2) is linked up, time: 12:45:4, host: ID 3. N/A. (8554) 52709305 2023-05-17 10:58:27 0x200F0015002B Event Informational -- None admin:10.33.36.225 succeeded in modifying the information of the host (host ID 11, name DMDB_YD04, operating system Linux, location 调控云机房C3柜25-28U, IP 10.33.9.29, model --, network name --). N/A (8555) 57864741 2023-10-11 13:12:46 0x200F00C90082 Event Informational -- None admin:10.33.36.225 succeeded in switching from a mode (developer view) to the user view. N/A (8556) 54627163 2023-07-11 04:01:01 0x200F002A0015 Event Informational -- None The login of the user (user name mm_user) from the source (127.0.0.1) succeeded. N/A (8557) 71975733 2024-11-17 04:07:04 0x200F002A0019 Event Informational -- None The logout of the user (user name mm_user) from the source (127.0.0.1) succeeded. N/A (8558) 71372559 2024-10-30 23:01:05 0x200F002A0019 Event Informational -- None The logout of the user (user name admin) from the source (10.33.36.78) succeeded. N/A (8559) 66135998 2024-06-03 13:57:20 0x200F002A0019 Event Informational -- None The logout of the user (user name admin) from the source (127.127.127.10) succeeded. N/A (8560) 67173184 2024-07-03 04:01:01 0x200F002A0015 Event Informational -- None The login of the user (user name mm_user) from the source (127.0.0.1) succeeded. N/A (8561) 55066746 2023-07-23 17:04:38 0x200F00C90082 Event Informational -- None admin:10.33.36.225 succeeded in switching from a mode (developer view) to the user view. N/A (8562) 70098340 2024-09-24 14:20:08 0x200F00CA0005 Event Informational -- None admin:127.127.127.11 succeeded in switching from the user view to developer view. N/A (8563) 59077868 2023-11-15 04:07:03 0x200F002A0019 Event Informational -- None The logout of the user (user name mm_user) from the source (127.0.0.1) succeeded. N/A (8564) 52881921 2023-05-22 08:59:31 0x100F02440006 Event Informational -- None The link between initiator (type FC, identifier 0x100000109b10b340) of a host and the host port (Engine 0, expansion module B, port number H2) is linked up, time: 8:59:31, host: ID 11. N/A. (8565) 37699119 2022-03-15 04:01:02 0x200F002A0015 Event Informational -- None The login of the user (user name mm_user) from the source (127.0.0.1) succeeded. N/A (8566) 43454906 2022-08-26 09:11:00 0x200F00CA0005 Event Informational -- None admin:10.33.36.225 succeeded in switching from the user view to developer view. N/A (8567) 71765331 2024-11-11 04:01:02 0x200F002A0015 Event Informational -- None The login of the user (user name mm_user) from the source (127.0.0.1) succeeded. N/A (8568) 53926565 2023-06-21 04:07:08 0x200F002A0019 Event Informational -- None The logout of the user (user name mm_user) from the source (127.0.0.1) succeeded. N/A (8569) 54837647 2023-07-17 04:07:26 0x200F002A0019 Event Informational -- None The logout of the user (user name mm_user) from the source (127.0.0.1) succeeded. N/A (8570) 16831893 2020-07-27 21:01:15 0x100F02440006 Event Informational -- None The link between initiator (type FC, identifier 0x100000109b2f648f) of a host and the host port (Engine 0, expansion module A, port number H3) is linked up, time: 21:1:15, host: ID 6. N/A. (8571) 13644183 2020-04-27 16:46:33 0x100F0015001C Event Major -- None UltraPath push information from host (ID 11) is not received at the preset time point or fails to be processed. Step1 Install UltraPath of the latest version on the host. If the fault persists=>[Step2]. Step2 Collect related information and contact technical support engineers. (8572) 19119990 2020-10-01 04:07:07 0x200F002A0019 Event Informational -- None The logout of the user (user name mm_user) from the source (127.0.0.1) succeeded. N/A (8573) 61338507 2024-01-18 16:44:31 0x100F0015001C Event Major -- None UltraPath push information from host (ID 1) is not received at the preset time point or fails to be processed. Step1 Install UltraPath of the latest version on the host. If the fault persists=>[Step2]. Step2 Collect related information and contact technical support engineers. (8574) 63738109 2024-03-27 04:01:01 0x200F002A0015 Event Informational -- None The login of the user (user name mm_user) from the source (127.0.0.1) succeeded. N/A (8575) 43454911 2022-08-26 09:11:03 0x200F00C90082 Event Informational -- None admin:10.33.36.225 succeeded in switching from a mode (developer view) to the user view. N/A (8576) 63895529 2024-03-31 15:47:37 0x100F000A0115 Event Informational -- None The self-check of the disk (disk enclosure DAE020, slot ID 12) started. Check type: 0x6673736563637573. N/A (8577) 57991659 2023-10-15 04:01:02 0x200F002A0015 Event Informational -- None The login of the user (user name mm_user) from the source (127.0.0.1) succeeded. N/A (8578) 64781645 2024-04-25 22:28:45 0x1000010A0011 Event Warning -- None The disk domain (ID 7, name SAS, engine 0) failed to balance data of the performance tier. The error code is --. Collect related information and contact technical support engineers. (8579) 38189908 2022-03-29 04:01:02 0x200F002A0015 Event Informational -- None The login of the user (user name mm_user) from the source (127.0.0.1) succeeded. N/A (8580) 65946221 2024-05-29 04:01:00 0x200F002A0015 Event Informational -- None The login of the user (user name mm_user) from the source (127.0.0.1) succeeded. N/A (8581) 73587318 2025-01-02 04:01:01 0x200F002A0015 Event Informational -- None The login of the user (user name mm_user) from the source (127.0.0.1) succeeded. N/A (8582) 52714904 2023-05-17 14:39:48 0x100F0015001C Event Major -- None UltraPath push information from host (ID 11) is not received at the preset time point or fails to be processed. Step1 Install UltraPath of the latest version on the host. If the fault persists=>[Step2]. Step2 Collect related information and contact technical support engineers. (8583) 43454746 2022-08-26 09:06:25 0x200F00CA0005 Event Informational -- None admin:10.33.36.225 succeeded in switching from the user view to developer view. N/A (8584) 52713587 2023-05-17 13:49:25 0x100F02440004 Event Informational -- None The link between initiator (type FC, identifier 0x100000109b10b27b) of a host and the host port (Engine 0, expansion module A, port number H1) is disconnected, time: 13:49:25, host: ID 11. N/A. | (8553, 0) (8554, 0) (8555, 0) (8556, 0) (8557, 0) (8558, 0) (8559, 0) (8560, 0) (8561, 0) (8562, 0) (8563, 0) (8564, 0) (8565, 0) (8566, 0) (8567, 0) (8568, 0) (8569, 0) (8570, 0) (8571, 1) (8572, 0) (8573, 1) (8574, 0) (8575, 0) (8576, 0) (8577, 0) (8578, 1) (8579, 0) (8580, 0) (8581, 0) (8582, 1) (8583, 0) (8584, 0) | ['(8553) 13568101 2020-04-25 12:45:04 0x100F02440006 Event Informational -- None The link between initiator (type FC, identifier 0x10000090faac6c2f) of a host and the host port (Engine 0, expansion module A, port number H2) is linked up, time: 12:45:4, host: ID 3.\nN/A.', '(8554) 52709305 2023-05-17 10:58:27 0x200F0015002B Event Informational -- None admin:10.33.36.225 succeeded in modifying the information of the host (host ID 11, name DMDB_YD04, operating system Linux, location 调控云机房C3柜25-28U, IP 10.33.9.29, model --, network name --).\nN/A', '(8555) 57864741 2023-10-11 13:12:46 0x200F00C90082 Event Informational -- None admin:10.33.36.225 succeeded in switching from a mode (developer view) to the user view.\nN/A', '(8556) 54627163 2023-07-11 04:01:01 0x200F002A0015 Event Informational -- None The login of the user (user name mm_user) from the source (127.0.0.1) succeeded.\nN/A', '(8557) 71975733 2024-11-17 04:07:04 0x200F002A0019 Event Informational -- None The logout of the user (user name mm_user) from the source (127.0.0.1) succeeded.\nN/A', '(8558) 71372559 2024-10-30 23:01:05 0x200F002A0019 Event Informational -- None The logout of the user (user name admin) from the source (10.33.36.78) succeeded.\nN/A', '(8559) 66135998 2024-06-03 13:57:20 0x200F002A0019 Event Informational -- None The logout of the user (user name admin) from the source (127.127.127.10) succeeded.\nN/A', '(8560) 67173184 2024-07-03 04:01:01 0x200F002A0015 Event Informational -- None The login of the user (user name mm_user) from the source (127.0.0.1) succeeded.\nN/A', '(8561) 55066746 2023-07-23 17:04:38 0x200F00C90082 Event Informational -- None admin:10.33.36.225 succeeded in switching from a mode (developer view) to the user view.\nN/A', '(8562) 70098340 2024-09-24 14:20:08 0x200F00CA0005 Event Informational -- None admin:127.127.127.11 succeeded in switching from the user view to developer view.\nN/A', '(8563) 59077868 2023-11-15 04:07:03 0x200F002A0019 Event Informational -- None The logout of the user (user name mm_user) from the source (127.0.0.1) succeeded.\nN/A', '(8564) 52881921 2023-05-22 08:59:31 0x100F02440006 Event Informational -- None The link between initiator (type FC, identifier 0x100000109b10b340) of a host and the host port (Engine 0, expansion module B, port number H2) is linked up, time: 8:59:31, host: ID 11.\nN/A.', '(8565) 37699119 2022-03-15 04:01:02 0x200F002A0015 Event Informational -- None The login of the user (user name mm_user) from the source (127.0.0.1) succeeded.\nN/A', '(8566) 43454906 2022-08-26 09:11:00 0x200F00CA0005 Event Informational -- None admin:10.33.36.225 succeeded in switching from the user view to developer view.\nN/A', '(8567) 71765331 2024-11-11 04:01:02 0x200F002A0015 Event Informational -- None The login of the user (user name mm_user) from the source (127.0.0.1) succeeded.\nN/A', '(8568) 53926565 2023-06-21 04:07:08 0x200F002A0019 Event Informational -- None The logout of the user (user name mm_user) from the source (127.0.0.1) succeeded.\nN/A', '(8569) 54837647 2023-07-17 04:07:26 0x200F002A0019 Event Informational -- None The logout of the user (user name mm_user) from the source (127.0.0.1) succeeded.\nN/A', '(8570) 16831893 2020-07-27 21:01:15 0x100F02440006 Event Informational -- None The link between initiator (type FC, identifier 0x100000109b2f648f) of a host and the host port (Engine 0, expansion module A, port number H3) is linked up, time: 21:1:15, host: ID 6.\nN/A.', '(8571) 13644183 2020-04-27 16:46:33 0x100F0015001C Event Major -- None UltraPath push information from host (ID 11) is not received at the preset time point or fails to be processed.\nStep1 Install UltraPath of the latest version on the host. If the fault persists=>[Step2]. \nStep2 Collect related information and contact technical support engineers.', '(8572) 19119990 2020-10-01 04:07:07 0x200F002A0019 Event Informational -- None The logout of the user (user name mm_user) from the source (127.0.0.1) succeeded.\nN/A', '(8573) 61338507 2024-01-18 16:44:31 0x100F0015001C Event Major -- None UltraPath push information from host (ID 1) is not received at the preset time point or fails to be processed.\nStep1 Install UltraPath of the latest version on the host. If the fault persists=>[Step2]. \nStep2 Collect related information and contact technical support engineers.', '(8574) 63738109 2024-03-27 04:01:01 0x200F002A0015 Event Informational -- None The login of the user (user name mm_user) from the source (127.0.0.1) succeeded.\nN/A', '(8575) 43454911 2022-08-26 09:11:03 0x200F00C90082 Event Informational -- None admin:10.33.36.225 succeeded in switching from a mode (developer view) to the user view.\nN/A', '(8576) 63895529 2024-03-31 15:47:37 0x100F000A0115 Event Informational -- None The self-check of the disk (disk enclosure DAE020, slot ID 12) started. Check type: 0x6673736563637573.\nN/A', '(8577) 57991659 2023-10-15 04:01:02 0x200F002A0015 Event Informational -- None The login of the user (user name mm_user) from the source (127.0.0.1) succeeded.\nN/A', '(8578) 64781645 2024-04-25 22:28:45 0x1000010A0011 Event Warning -- None The disk domain (ID 7, name SAS, engine 0) failed to balance data of the performance tier. The error code is --.\nCollect related information and contact technical support engineers.', '(8579) 38189908 2022-03-29 04:01:02 0x200F002A0015 Event Informational -- None The login of the user (user name mm_user) from the source (127.0.0.1) succeeded.\nN/A', '(8580) 65946221 2024-05-29 04:01:00 0x200F002A0015 Event Informational -- None The login of the user (user name mm_user) from the source (127.0.0.1) succeeded.\nN/A', '(8581) 73587318 2025-01-02 04:01:01 0x200F002A0015 Event Informational -- None The login of the user (user name mm_user) from the source (127.0.0.1) succeeded.\nN/A', '(8582) 52714904 2023-05-17 14:39:48 0x100F0015001C Event Major -- None UltraPath push information from host (ID 11) is not received at the preset time point or fails to be processed.\nStep1 Install UltraPath of the latest version on the host. If the fault persists=>[Step2]. \nStep2 Collect related information and contact technical support engineers.', '(8583) 43454746 2022-08-26 09:06:25 0x200F00CA0005 Event Informational -- None admin:10.33.36.225 succeeded in switching from the user view to developer view.\nN/A', '(8584) 52713587 2023-05-17 13:49:25 0x100F02440004 Event Informational -- None The link between initiator (type FC, identifier 0x100000109b10b27b) of a host and the host port (Engine 0, expansion module A, port number H1) is disconnected, time: 13:49:25, host: ID 11.\nN/A.']
260 | You are a log anomaly classifier. You will be given a list of log entries, each with a unique index. Your task is to determine whether each log is **abnormal (1)** or **normal (0)**. Only output in the following format, without any extra explanation or comments. ## Output Format: (log_idx, status) ## Output Rules: - status must be 1 if the log entry indicates an error, failure, crash, or unusual behavior. - status must be 0 if the log entry is a normal operation or informational message. - Output **only** a list of tuples. No extra text or explanation. ## Input Logs: (8585) 44617699 2022-09-28 13:18:25 0x200F002A0016 Event Informational -- None The user (user name admin) failed to login from the source (10.33.36.225).The error code is 0x40403285. N/A (8586) 55117938 2023-07-25 04:01:02 0x200F002A0015 Event Informational -- None The login of the user (user name mm_user) from the source (127.0.0.1) succeeded. N/A (8587) 71174839 2024-10-25 07:32:50 0x200F002A0015 Event Informational -- None The login of the user (user name admin) from the source (10.33.36.78) succeeded. N/A (8588) 17227621 2020-08-08 04:01:02 0x200F002A0015 Event Informational -- None The login of the user (user name mm_user) from the source (127.0.0.1) succeeded. N/A (8589) 57865231 2023-10-11 13:23:54 0x200F002A0019 Event Informational -- None The logout of the user (user name admin) from the source (127.127.127.10) succeeded. N/A (8590) 24742935 2021-03-10 14:24:11 0x100F02440006 Event Informational -- None The link between initiator (type FC, identifier 0x100000109b10b27b) of a host and the host port (Engine 0, expansion module B, port number H1) is linked up, time: 14:24:11, host: ID 11. N/A. (8591) 72536267 2024-12-03 04:01:02 0x200F002A0015 Event Informational -- None The login of the user (user name mm_user) from the source (127.0.0.1) succeeded. N/A (8592) 24743332 2021-03-10 14:39:36 0x100F02440006 Event Informational -- None The link between initiator (type FC, identifier 0x100000109b10b27b) of a host and the host port (Engine 0, expansion module A, port number H3) is linked up, time: 14:39:36, host: ID 11. N/A. (8593) 16833298 2020-07-27 21:53:36 0x100F02440006 Event Informational -- None The link between initiator (type FC, identifier 0x21000024ff1d8159) of a host and the host port (Engine 0, expansion module B, port number H2) is linked up, time: 21:53:36, host: ID 0. N/A. (8594) 24466337 2021-03-02 17:04:55 0x100F0015001C Event Major -- None UltraPath push information from host (ID 12) is not received at the preset time point or fails to be processed. Step1 Install UltraPath of the latest version on the host. If the fault persists=>[Step2]. Step2 Collect related information and contact technical support engineers. (8595) 73965693 2025-01-12 22:58:34 0x200F002A0019 Event Informational -- None The logout of the user (user name admin) from the source (10.33.36.78) succeeded. N/A (8596) 39767023 2022-05-13 04:01:02 0x200F002A0015 Event Informational -- None The login of the user (user name mm_user) from the source (127.0.0.1) succeeded. N/A (8597) 73816178 2025-01-08 16:35:50 0x200F00C90082 Event Informational -- None admin:10.33.36.227 succeeded in switching from a mode (developer view) to the user view. N/A (8598) 48446042 2023-01-15 18:56:10 0x100F000A0115 Event Informational -- None The self-check of the disk (controller enclosure CTE0, slot ID 13) started. Check type: 0x6673736563637573. N/A (8599) 57864989 2023-10-11 13:19:30 0x200F00C90082 Event Informational -- None admin:10.33.36.225 succeeded in switching from a mode (developer view) to the user view. N/A (8600) 53386936 2023-06-05 18:42:30 0x200F002A0019 Event Informational -- None The logout of the user (user name admin) from the source (10.33.36.225) succeeded. N/A (8601) 67251226 2024-07-05 09:14:11 0x200F00CA0005 Event Informational -- None admin:10.33.36.228 succeeded in switching from the user view to developer view. N/A (8602) 13573233 2020-04-25 16:12:07 0x100F02440006 Event Informational -- None The link between initiator (type FC, identifier 0x100000109b10ae38) of a host and the host port (Engine 0, expansion module B, port number H0) is linked up, time: 16:12:7, host: ID 8. N/A. (8603) 20540231 2020-11-10 16:38:16 0x100F02440006 Event Informational -- None The link between initiator (type FC, identifier 0x21000024ff1da977) of a host and the host port (Engine 0, expansion module B, port number H2) is linked up, time: 16:38:16, host: ID 13. N/A. (8604) 16832046 2020-07-27 21:06:29 0x100F02440006 Event Informational -- None The link between initiator (type FC, identifier 0x100000109b2f6492) of a host and the host port (Engine 0, expansion module A, port number H0) is linked up, time: 21:6:29, host: ID 6. N/A. (8605) 43455142 2022-08-26 09:15:34 0x200F002A0015 Event Informational -- None The login of the user (user name admin) from the source (127.127.127.10) succeeded. N/A (8606) 48284224 2023-01-11 04:07:06 0x200F002A0019 Event Informational -- None The logout of the user (user name mm_user) from the source (127.0.0.1) succeeded. N/A (8607) 13643944 2020-04-27 16:37:57 0x100F02440004 Event Informational -- None The link between initiator (type FC, identifier 0x100000109b2f63a2) of a host and the host port (Engine 0, expansion module B, port number H2) is disconnected, time: 16:37:57, host: ID 10. N/A. (8608) 27162538 2021-05-18 15:02:00 0x100F0015001C Event Major -- None UltraPath push information from host (ID 13) is not received at the preset time point or fails to be processed. Step1 Install UltraPath of the latest version on the host. If the fault persists=>[Step2]. Step2 Collect related information and contact technical support engineers. (8609) 52712785 2023-05-17 13:18:19 0x100F02440004 Event Informational -- None The link between initiator (type FC, identifier 0x100000109b10b340) of a host and the host port (Engine 0, expansion module B, port number H2) is disconnected, time: 13:18:19, host: ID 11. N/A. (8610) 76040641 2025-03-13 04:01:01 0x200F002A0015 Event Informational -- None The login of the user (user name mm_user) from the source (127.0.0.1) succeeded. N/A (8611) 27321851 2021-05-23 04:01:02 0x200F002A0015 Event Informational -- None The login of the user (user name mm_user) from the source (127.0.0.1) succeeded. N/A (8612) 52712863 2023-05-17 13:21:06 0x100F02440006 Event Informational -- None The link between initiator (type FC, identifier 0x100000109b10b27b) of a host and the host port (Engine 0, expansion module A, port number H3) is linked up, time: 13:21:6, host: ID 11. N/A. (8613) 31914803 2021-10-01 04:07:41 0x200F002A0019 Event Informational -- None The logout of the user (user name mm_user) from the source (127.0.0.1) succeeded. N/A (8614) 67225224 2024-07-04 15:36:49 0x200F00CA0005 Event Informational -- None admin:10.33.36.228 succeeded in switching from the user view to developer view. N/A (8615) 38400354 2022-04-04 04:07:06 0x200F002A0019 Event Informational -- None The logout of the user (user name mm_user) from the source (127.0.0.1) succeeded. N/A (8616) 51753165 2023-04-20 04:07:10 0x200F002A0019 Event Informational -- None The logout of the user (user name mm_user) from the source (127.0.0.1) succeeded. N/A | (8585, 1) (8586, 0) (8587, 0) (8588, 0) (8589, 0) (8590, 0) (8591, 0) (8592, 0) (8593, 0) (8594, 1) (8595, 0) (8596, 0) (8597, 0) (8598, 0) (8599, 0) (8600, 0) (8601, 0) (8602, 0) (8603, 0) (8604, 0) (8605, 0) (8606, 0) (8607, 0) (8608, 1) (8609, 0) (8610, 0) (8611, 0) (8612, 0) (8613, 0) (8614, 0) (8615, 0) (8616, 0) | ['(8585) 44617699 2022-09-28 13:18:25 0x200F002A0016 Event Informational -- None The user (user name admin) failed to login from the source (10.33.36.225).The error code is 0x40403285.\nN/A', '(8586) 55117938 2023-07-25 04:01:02 0x200F002A0015 Event Informational -- None The login of the user (user name mm_user) from the source (127.0.0.1) succeeded.\nN/A', '(8587) 71174839 2024-10-25 07:32:50 0x200F002A0015 Event Informational -- None The login of the user (user name admin) from the source (10.33.36.78) succeeded.\nN/A', '(8588) 17227621 2020-08-08 04:01:02 0x200F002A0015 Event Informational -- None The login of the user (user name mm_user) from the source (127.0.0.1) succeeded.\nN/A', '(8589) 57865231 2023-10-11 13:23:54 0x200F002A0019 Event Informational -- None The logout of the user (user name admin) from the source (127.127.127.10) succeeded.\nN/A', '(8590) 24742935 2021-03-10 14:24:11 0x100F02440006 Event Informational -- None The link between initiator (type FC, identifier 0x100000109b10b27b) of a host and the host port (Engine 0, expansion module B, port number H1) is linked up, time: 14:24:11, host: ID 11.\nN/A.', '(8591) 72536267 2024-12-03 04:01:02 0x200F002A0015 Event Informational -- None The login of the user (user name mm_user) from the source (127.0.0.1) succeeded.\nN/A', '(8592) 24743332 2021-03-10 14:39:36 0x100F02440006 Event Informational -- None The link between initiator (type FC, identifier 0x100000109b10b27b) of a host and the host port (Engine 0, expansion module A, port number H3) is linked up, time: 14:39:36, host: ID 11.\nN/A.', '(8593) 16833298 2020-07-27 21:53:36 0x100F02440006 Event Informational -- None The link between initiator (type FC, identifier 0x21000024ff1d8159) of a host and the host port (Engine 0, expansion module B, port number H2) is linked up, time: 21:53:36, host: ID 0.\nN/A.', '(8594) 24466337 2021-03-02 17:04:55 0x100F0015001C Event Major -- None UltraPath push information from host (ID 12) is not received at the preset time point or fails to be processed.\nStep1 Install UltraPath of the latest version on the host. If the fault persists=>[Step2]. \nStep2 Collect related information and contact technical support engineers.', '(8595) 73965693 2025-01-12 22:58:34 0x200F002A0019 Event Informational -- None The logout of the user (user name admin) from the source (10.33.36.78) succeeded.\nN/A', '(8596) 39767023 2022-05-13 04:01:02 0x200F002A0015 Event Informational -- None The login of the user (user name mm_user) from the source (127.0.0.1) succeeded.\nN/A', '(8597) 73816178 2025-01-08 16:35:50 0x200F00C90082 Event Informational -- None admin:10.33.36.227 succeeded in switching from a mode (developer view) to the user view.\nN/A', '(8598) 48446042 2023-01-15 18:56:10 0x100F000A0115 Event Informational -- None The self-check of the disk (controller enclosure CTE0, slot ID 13) started. Check type: 0x6673736563637573.\nN/A', '(8599) 57864989 2023-10-11 13:19:30 0x200F00C90082 Event Informational -- None admin:10.33.36.225 succeeded in switching from a mode (developer view) to the user view.\nN/A', '(8600) 53386936 2023-06-05 18:42:30 0x200F002A0019 Event Informational -- None The logout of the user (user name admin) from the source (10.33.36.225) succeeded.\nN/A', '(8601) 67251226 2024-07-05 09:14:11 0x200F00CA0005 Event Informational -- None admin:10.33.36.228 succeeded in switching from the user view to developer view.\nN/A', '(8602) 13573233 2020-04-25 16:12:07 0x100F02440006 Event Informational -- None The link between initiator (type FC, identifier 0x100000109b10ae38) of a host and the host port (Engine 0, expansion module B, port number H0) is linked up, time: 16:12:7, host: ID 8.\nN/A.', '(8603) 20540231 2020-11-10 16:38:16 0x100F02440006 Event Informational -- None The link between initiator (type FC, identifier 0x21000024ff1da977) of a host and the host port (Engine 0, expansion module B, port number H2) is linked up, time: 16:38:16, host: ID 13.\nN/A.', '(8604) 16832046 2020-07-27 21:06:29 0x100F02440006 Event Informational -- None The link between initiator (type FC, identifier 0x100000109b2f6492) of a host and the host port (Engine 0, expansion module A, port number H0) is linked up, time: 21:6:29, host: ID 6.\nN/A.', '(8605) 43455142 2022-08-26 09:15:34 0x200F002A0015 Event Informational -- None The login of the user (user name admin) from the source (127.127.127.10) succeeded.\nN/A', '(8606) 48284224 2023-01-11 04:07:06 0x200F002A0019 Event Informational -- None The logout of the user (user name mm_user) from the source (127.0.0.1) succeeded.\nN/A', '(8607) 13643944 2020-04-27 16:37:57 0x100F02440004 Event Informational -- None The link between initiator (type FC, identifier 0x100000109b2f63a2) of a host and the host port (Engine 0, expansion module B, port number H2) is disconnected, time: 16:37:57, host: ID 10.\nN/A.', '(8608) 27162538 2021-05-18 15:02:00 0x100F0015001C Event Major -- None UltraPath push information from host (ID 13) is not received at the preset time point or fails to be processed.\nStep1 Install UltraPath of the latest version on the host. If the fault persists=>[Step2]. \nStep2 Collect related information and contact technical support engineers.', '(8609) 52712785 2023-05-17 13:18:19 0x100F02440004 Event Informational -- None The link between initiator (type FC, identifier 0x100000109b10b340) of a host and the host port (Engine 0, expansion module B, port number H2) is disconnected, time: 13:18:19, host: ID 11.\nN/A.', '(8610) 76040641 2025-03-13 04:01:01 0x200F002A0015 Event Informational -- None The login of the user (user name mm_user) from the source (127.0.0.1) succeeded.\nN/A', '(8611) 27321851 2021-05-23 04:01:02 0x200F002A0015 Event Informational -- None The login of the user (user name mm_user) from the source (127.0.0.1) succeeded.\nN/A', '(8612) 52712863 2023-05-17 13:21:06 0x100F02440006 Event Informational -- None The link between initiator (type FC, identifier 0x100000109b10b27b) of a host and the host port (Engine 0, expansion module A, port number H3) is linked up, time: 13:21:6, host: ID 11.\nN/A.', '(8613) 31914803 2021-10-01 04:07:41 0x200F002A0019 Event Informational -- None The logout of the user (user name mm_user) from the source (127.0.0.1) succeeded.\nN/A', '(8614) 67225224 2024-07-04 15:36:49 0x200F00CA0005 Event Informational -- None admin:10.33.36.228 succeeded in switching from the user view to developer view.\nN/A', '(8615) 38400354 2022-04-04 04:07:06 0x200F002A0019 Event Informational -- None The logout of the user (user name mm_user) from the source (127.0.0.1) succeeded.\nN/A', '(8616) 51753165 2023-04-20 04:07:10 0x200F002A0019 Event Informational -- None The logout of the user (user name mm_user) from the source (127.0.0.1) succeeded.\nN/A']
261 | You are a log anomaly classifier. You will be given a list of log entries, each with a unique index. Your task is to determine whether each log is **abnormal (1)** or **normal (0)**. Only output in the following format, without any extra explanation or comments. ## Output Format: (log_idx, status) ## Output Rules: - status must be 1 if the log entry indicates an error, failure, crash, or unusual behavior. - status must be 0 if the log entry is a normal operation or informational message. - Output **only** a list of tuples. No extra text or explanation. ## Input Logs: (8617) 36998028 2022-02-23 04:01:01 0x200F002A0015 Event Informational -- None The login of the user (user name mm_user) from the source (127.0.0.1) succeeded. N/A (8618) 67594284 2024-07-15 04:01:01 0x200F002A0015 Event Informational -- None The login of the user (user name mm_user) from the source (127.0.0.1) succeeded. N/A (8619) 57857794 2023-10-11 08:38:50 0x200F00C90082 Event Informational -- None admin:127.127.127.11 succeeded in switching from a mode (developer view) to the user view. N/A (8620) 73816093 2025-01-08 16:34:15 0x200F00C90082 Event Informational -- None admin:10.33.36.227 succeeded in switching from a mode (developer view) to the user view. N/A (8621) 33246903 2021-11-08 04:01:01 0x200F002A0015 Event Informational -- None The login of the user (user name mm_user) from the source (127.0.0.1) succeeded. N/A (8622) 37523816 2022-03-10 04:01:00 0x200F002A0015 Event Informational -- None The login of the user (user name mm_user) from the source (127.0.0.1) succeeded. N/A (8623) 43454955 2022-08-26 09:12:17 0x200F00CA0005 Event Informational -- None admin:10.33.36.225 succeeded in switching from the user view to developer view. N/A (8624) 39837282 2022-05-15 04:07:08 0x200F002A0019 Event Informational -- None The logout of the user (user name mm_user) from the source (127.0.0.1) succeeded. N/A (8625) 15872075 2020-06-30 10:43:47 0x100F0015001C Event Major -- None UltraPath push information from host (ID 12) is not received at the preset time point or fails to be processed. Step1 Install UltraPath of the latest version on the host. If the fault persists=>[Step2]. Step2 Collect related information and contact technical support engineers. (8626) 73720982 2025-01-05 23:33:58 0x100F000A0115 Event Informational -- None The self-check of the disk (disk enclosure DAE050, slot ID 6) started. Check type: 0x6673736563637573. N/A (8627) 57921756 2023-10-13 04:07:37 0x200F002A0019 Event Informational -- None The logout of the user (user name mm_user) from the source (127.0.0.1) succeeded. N/A (8628) 66437316 2024-06-12 04:07:22 0x200F002A0019 Event Informational -- None The logout of the user (user name mm_user) from the source (127.0.0.1) succeeded. N/A (8629) 44812172 2022-10-04 02:28:49 0x100F00D20017 Event Informational -- None The BBU module (controller enclosure CTE0, BBU module PSU 1) was charging. N/A (8630) 67225346 2024-07-04 15:38:44 0x200F00C90082 Event Informational -- None admin:10.33.36.228 succeeded in switching from a mode (developer view) to the user view. N/A (8631) 57831660 2023-10-10 15:01:18 0x200F00C90082 Event Informational -- None admin:10.33.36.225 succeeded in switching from a mode (developer view) to the user view. N/A (8632) 68295360 2024-08-04 04:07:22 0x200F002A0019 Event Informational -- None The logout of the user (user name mm_user) from the source (127.0.0.1) succeeded. N/A (8633) 13568103 2020-04-25 12:45:04 0x100F02440006 Event Informational -- None The link between initiator (type FC, identifier 0x100000109b2f6492) of a host and the host port (Engine 0, expansion module A, port number H0) is linked up, time: 12:45:4, host: ID 6. N/A. (8634) 13642998 2020-04-27 16:01:09 0x100F02440004 Event Informational -- None The link between initiator (type FC, identifier 0x100000109b10b27b) of a host and the host port (Engine 0, expansion module A, port number H3) is disconnected, time: 16:1:9, host: ID 11. N/A. (8635) 57858076 2023-10-11 08:46:14 0x200F002A0019 Event Informational -- None The logout of the user (user name admin) from the source (127.127.127.11) succeeded. N/A (8636) 66136010 2024-06-03 13:57:42 0x200F00CA0005 Event Informational -- None admin:127.127.127.10 succeeded in switching from the user view to developer view. N/A (8637) 16829062 2020-07-27 19:08:01 0x100F02440006 Event Informational -- None The link between initiator (type FC, identifier 0x21000024ff1da97b) of a host and the host port (Engine 0, expansion module B, port number H1) is linked up, time: 19:8:1, host: ID 12. N/A. (8638) 73816254 2025-01-08 16:37:33 0x200F00C90082 Event Informational -- None admin:10.33.36.227 succeeded in switching from a mode (developer view) to the user view. N/A (8639) 38575402 2022-04-09 04:01:01 0x200F002A0015 Event Informational -- None The login of the user (user name mm_user) from the source (127.0.0.1) succeeded. N/A (8640) 47934373 2023-01-01 04:34:00 0x100F00E00037 Event Informational -- None The BBU module (Controller Enclosure CTE0, BBU module PSU 1) has sufficient power. When a power failure occurs, the BBU can supply sufficient power for powering off the system safely. N/A (8641) 15442527 2020-06-18 04:01:02 0x200F002A0015 Event Informational -- None The login of the user (user name mm_user) from the source (127.0.0.1) succeeded. N/A (8642) 29215176 2021-07-16 04:07:33 0x200F002A0019 Event Informational -- None The logout of the user (user name mm_user) from the source (127.0.0.1) succeeded. N/A (8643) 13574671 2020-04-25 17:10:30 0x100F02440006 Event Informational -- None The link between initiator (type FC, identifier 0x100000109b10ae38) of a host and the host port (Engine 0, expansion module B, port number H0) is linked up, time: 17:10:30, host: ID 8. N/A. (8644) 53610953 2023-06-12 04:07:13 0x200F002A0019 Event Informational -- None The logout of the user (user name mm_user) from the source (127.0.0.1) succeeded. N/A (8645) 27195436 2021-05-19 13:31:02 0x200F0100001D Event Informational -- None admin:10.33.36.225 succeeded in adding the LUN (43) to the LUN group (ID 16). N/A (8646) 27391972 2021-05-25 04:01:01 0x200F002A0015 Event Informational -- None The login of the user (user name mm_user) from the source (127.0.0.1) succeeded. N/A (8647) 12859337 2020-04-05 04:01:02 0x200F002A0015 Event Informational -- None The login of the user (user name mm_user) from the source (127.0.0.1) succeeded. N/A (8648) 20789273 2020-11-17 19:05:39 0x100F0015001C Event Major -- None UltraPath push information from host (ID 4) is not received at the preset time point or fails to be processed. Step1 Install UltraPath of the latest version on the host. If the fault persists=>[Step2]. Step2 Collect related information and contact technical support engineers. (8649) 25463804 2021-03-31 04:01:00 0x200F002A0015 Event Informational -- None The login of the user (user name mm_user) from the source (127.0.0.1) succeeded. N/A | (8650, 0) (8651, 0) (8652, 0) (8653, 0) (8654, 0) (8655, 0) (8656, 0) (8657, 0) (8658, 0) (8659, 1) (8660, 0) (8661, 0) (8662, 0) (8663, 0) (8664, 0) (8665, 0) (8666, 0) (8667, 0) (8668, 0) (8669, 0) (8670, 0) (8671, 0) (8672, 0) (8673, 0) (8674, 0) (8675, 0) (8676, 0) (8677, 0) (8678, 1) (8679, 0) (8680, 0) (8681, 0) (8682, 0) (8683, 0) (8684, 0) | ['(8617) 36998028 2022-02-23 04:01:01 0x200F002A0015 Event Informational -- None The login of the user (user name mm_user) from the source (127.0.0.1) succeeded.\nN/A', '(8618) 67594284 2024-07-15 04:01:01 0x200F002A0015 Event Informational -- None The login of the user (user name mm_user) from the source (127.0.0.1) succeeded.\nN/A', '(8619) 57857794 2023-10-11 08:38:50 0x200F00C90082 Event Informational -- None admin:127.127.127.11 succeeded in switching from a mode (developer view) to the user view.\nN/A', '(8620) 73816093 2025-01-08 16:34:15 0x200F00C90082 Event Informational -- None admin:10.33.36.227 succeeded in switching from a mode (developer view) to the user view.\nN/A', '(8621) 33246903 2021-11-08 04:01:01 0x200F002A0015 Event Informational -- None The login of the user (user name mm_user) from the source (127.0.0.1) succeeded.\nN/A', '(8622) 37523816 2022-03-10 04:01:00 0x200F002A0015 Event Informational -- None The login of the user (user name mm_user) from the source (127.0.0.1) succeeded.\nN/A', '(8623) 43454955 2022-08-26 09:12:17 0x200F00CA0005 Event Informational -- None admin:10.33.36.225 succeeded in switching from the user view to developer view.\nN/A', '(8624) 39837282 2022-05-15 04:07:08 0x200F002A0019 Event Informational -- None The logout of the user (user name mm_user) from the source (127.0.0.1) succeeded.\nN/A', '(8625) 15872075 2020-06-30 10:43:47 0x100F0015001C Event Major -- None UltraPath push information from host (ID 12) is not received at the preset time point or fails to be processed.\nStep1 Install UltraPath of the latest version on the host. If the fault persists=>[Step2]. \nStep2 Collect related information and contact technical support engineers.', '(8626) 73720982 2025-01-05 23:33:58 0x100F000A0115 Event Informational -- None The self-check of the disk (disk enclosure DAE050, slot ID 6) started. Check type: 0x6673736563637573.\nN/A', '(8627) 57921756 2023-10-13 04:07:37 0x200F002A0019 Event Informational -- None The logout of the user (user name mm_user) from the source (127.0.0.1) succeeded.\nN/A', '(8628) 66437316 2024-06-12 04:07:22 0x200F002A0019 Event Informational -- None The logout of the user (user name mm_user) from the source (127.0.0.1) succeeded.\nN/A', '(8629) 44812172 2022-10-04 02:28:49 0x100F00D20017 Event Informational -- None The BBU module (controller enclosure CTE0, BBU module PSU 1) was charging.\nN/A', '(8630) 67225346 2024-07-04 15:38:44 0x200F00C90082 Event Informational -- None admin:10.33.36.228 succeeded in switching from a mode (developer view) to the user view.\nN/A', '(8631) 57831660 2023-10-10 15:01:18 0x200F00C90082 Event Informational -- None admin:10.33.36.225 succeeded in switching from a mode (developer view) to the user view.\nN/A', '(8632) 68295360 2024-08-04 04:07:22 0x200F002A0019 Event Informational -- None The logout of the user (user name mm_user) from the source (127.0.0.1) succeeded.\nN/A', '(8633) 13568103 2020-04-25 12:45:04 0x100F02440006 Event Informational -- None The link between initiator (type FC, identifier 0x100000109b2f6492) of a host and the host port (Engine 0, expansion module A, port number H0) is linked up, time: 12:45:4, host: ID 6.\nN/A.', '(8634) 13642998 2020-04-27 16:01:09 0x100F02440004 Event Informational -- None The link between initiator (type FC, identifier 0x100000109b10b27b) of a host and the host port (Engine 0, expansion module A, port number H3) is disconnected, time: 16:1:9, host: ID 11.\nN/A.', '(8635) 57858076 2023-10-11 08:46:14 0x200F002A0019 Event Informational -- None The logout of the user (user name admin) from the source (127.127.127.11) succeeded.\nN/A', '(8636) 66136010 2024-06-03 13:57:42 0x200F00CA0005 Event Informational -- None admin:127.127.127.10 succeeded in switching from the user view to developer view.\nN/A', '(8637) 16829062 2020-07-27 19:08:01 0x100F02440006 Event Informational -- None The link between initiator (type FC, identifier 0x21000024ff1da97b) of a host and the host port (Engine 0, expansion module B, port number H1) is linked up, time: 19:8:1, host: ID 12.\nN/A.', '(8638) 73816254 2025-01-08 16:37:33 0x200F00C90082 Event Informational -- None admin:10.33.36.227 succeeded in switching from a mode (developer view) to the user view.\nN/A', '(8639) 38575402 2022-04-09 04:01:01 0x200F002A0015 Event Informational -- None The login of the user (user name mm_user) from the source (127.0.0.1) succeeded.\nN/A', '(8640) 47934373 2023-01-01 04:34:00 0x100F00E00037 Event Informational -- None The BBU module (Controller Enclosure CTE0, BBU module PSU 1) has sufficient power. When a power failure occurs, the BBU can supply sufficient power for powering off the system safely.\nN/A', '(8641) 15442527 2020-06-18 04:01:02 0x200F002A0015 Event Informational -- None The login of the user (user name mm_user) from the source (127.0.0.1) succeeded.\nN/A', '(8642) 29215176 2021-07-16 04:07:33 0x200F002A0019 Event Informational -- None The logout of the user (user name mm_user) from the source (127.0.0.1) succeeded.\nN/A', '(8643) 13574671 2020-04-25 17:10:30 0x100F02440006 Event Informational -- None The link between initiator (type FC, identifier 0x100000109b10ae38) of a host and the host port (Engine 0, expansion module B, port number H0) is linked up, time: 17:10:30, host: ID 8.\nN/A.', '(8644) 53610953 2023-06-12 04:07:13 0x200F002A0019 Event Informational -- None The logout of the user (user name mm_user) from the source (127.0.0.1) succeeded.\nN/A', '(8645) 27195436 2021-05-19 13:31:02 0x200F0100001D Event Informational -- None admin:10.33.36.225 succeeded in adding the LUN (43) to the LUN group (ID 16).\nN/A', '(8646) 27391972 2021-05-25 04:01:01 0x200F002A0015 Event Informational -- None The login of the user (user name mm_user) from the source (127.0.0.1) succeeded.\nN/A', '(8647) 12859337 2020-04-05 04:01:02 0x200F002A0015 Event Informational -- None The login of the user (user name mm_user) from the source (127.0.0.1) succeeded.\nN/A', '(8648) 20789273 2020-11-17 19:05:39 0x100F0015001C Event Major -- None UltraPath push information from host (ID 4) is not received at the preset time point or fails to be processed.\nStep1 Install UltraPath of the latest version on the host. If the fault persists=>[Step2]. \nStep2 Collect related information and contact technical support engineers.', '(8649) 25463804 2021-03-31 04:01:00 0x200F002A0015 Event Informational -- None The login of the user (user name mm_user) from the source (127.0.0.1) succeeded.\nN/A']
262 | You are a log anomaly classifier. You will be given a list of log entries, each with a unique index. Your task is to determine whether each log is **abnormal (1)** or **normal (0)**. Only output in the following format, without any extra explanation or comments. ## Output Format: (log_idx, status) ## Output Rules: - status must be 1 if the log entry indicates an error, failure, crash, or unusual behavior. - status must be 0 if the log entry is a normal operation or informational message. - Output **only** a list of tuples. No extra text or explanation. ## Input Logs: (8650) 24743329 2021-03-10 14:39:33 0x100F02440006 Event Informational -- None The link between initiator (type FC, identifier 0x100000109b10b340) of a host and the host port (Engine 0, expansion module B, port number H0) is linked up, time: 14:39:33, host: ID 11. N/A. (8651) 11468705 2020-02-25 04:07:06 0x200F002A0019 Event Informational -- None The logout of the user (user name mm_user) from the source (127.0.0.1) succeeded. N/A (8652) 23536120 2021-02-04 04:01:02 0x200F002A0015 Event Informational -- None The login of the user (user name mm_user) from the source (127.0.0.1) succeeded. N/A (8653) 73816212 2025-01-08 16:36:37 0x200F00C90082 Event Informational -- None admin:10.33.36.227 succeeded in switching from a mode (developer view) to the user view. N/A (8654) 29004708 2021-07-10 04:01:01 0x200F002A0015 Event Informational -- None The login of the user (user name mm_user) from the source (127.0.0.1) succeeded. N/A (8655) 75515223 2025-02-26 04:07:26 0x200F002A0019 Event Informational -- None The logout of the user (user name mm_user) from the source (127.0.0.1) succeeded. N/A (8656) 30827874 2021-08-31 04:07:02 0x200F002A0019 Event Informational -- None The logout of the user (user name mm_user) from the source (127.0.0.1) succeeded. N/A (8657) 23126749 2021-01-23 11:44:16 0x100F02440006 Event Informational -- None The link between initiator (type FC, identifier 0x21000024ff1cc780) of a host and the host port (Engine 0, expansion module B, port number H1) is linked up, time: 11:44:16, host: ID 4. N/A. (8658) 25043263 2021-03-19 04:01:02 0x200F002A0015 Event Informational -- None The login of the user (user name mm_user) from the source (127.0.0.1) succeeded. N/A (8659) 66189640 2024-06-05 02:32:37 0x100F00A0010 Event Informational -- None Disk (disk enclosure DAE040, slot ID 7, serial number WBM0ZYJ50000K927BR2T) is removed. The storage pool where the disk resides may be degraded, decreasing the system read/write performance. Reinsert the disk. (8660) 13644425 2020-04-27 16:55:38 0x100F02440006 Event Informational -- None The link between initiator (type FC, identifier 0x100000109b2f6529) of a host and the host port (Engine 0, expansion module A, port number H1) is linked up, time: 16:55:38, host: ID 10. N/A. (8661) 76040790 2025-03-13 04:07:03 0x200F002A0019 Event Informational -- None The logout of the user (user name mm_user) from the source (127.0.0.1) succeeded. N/A (8662) 68935934 2024-08-22 10:29:38 0x200F00C90082 Event Informational -- None admin:10.33.36.228 succeeded in switching from a mode (developer view) to the user view. N/A (8663) 69101920 2024-08-27 04:07:25 0x200F002A0019 Event Informational -- None The logout of the user (user name mm_user) from the source (127.0.0.1) succeeded. N/A (8664) 43131998 2022-08-17 04:07:10 0x200F002A0019 Event Informational -- None The logout of the user (user name mm_user) from the source (127.0.0.1) succeeded. N/A (8665) 64439230 2024-04-16 04:01:01 0x200F002A0015 Event Informational -- None The login of the user (user name mm_user) from the source (127.0.0.1) succeeded. N/A (8666) 68935839 2024-08-22 10:27:31 0x200F002A0019 Event Informational -- None The logout of the user (user name admin) from the source (10.33.36.228) succeeded. N/A (8667) 43455119 2022-08-26 09:15:08 0x200F00C90082 Event Informational -- None admin:10.33.36.225 succeeded in switching from a mode (developer view) to the user view. N/A (8668) 77493155 2025-04-23 14:35:55 0x100F02440006 Event Informational -- None The link between initiator (type FC, identifier 0x100000109b10aa8e) of a host and the host port (Engine 0, expansion module A, port number H1) is linked up, time: 14:35:55, host: ID 7. N/A. (8669) 68932482 2024-08-22 08:25:58 0x200F00C90082 Event Informational -- None admin:127.127.127.10 succeeded in switching from a mode (developer view) to the user view. N/A (8670) 71379859 2024-10-31 04:01:02 0x200F002A0015 Event Informational -- None The login of the user (user name mm_user) from the source (127.0.0.1) succeeded. N/A (8671) 57857755 2023-10-11 08:38:25 0x200F00CA0005 Event Informational -- None admin:10.33.36.225 succeeded in switching from the user view to developer view. N/A (8672) 63422826 2024-03-18 04:07:58 0x200F002A0019 Event Informational -- None The logout of the user (user name mm_user) from the source (127.0.0.1) succeeded. N/A (8673) 67225292 2024-07-04 15:37:58 0x200F00C90082 Event Informational -- None admin:10.33.36.228 succeeded in switching from a mode (developer view) to the user view. N/A (8674) 20907415 2020-11-21 04:01:01 0x200F002A0015 Event Informational -- None The login of the user (user name mm_user) from the source (127.0.0.1) succeeded. N/A (8675) 43457455 2022-08-26 10:48:53 0x200F002A0019 Event Informational -- None The logout of the user (user name admin) from the source (10.33.36.225) succeeded. N/A (8676) 40924014 2022-06-15 04:07:46 0x200F002A0019 Event Informational -- None The logout of the user (user name mm_user) from the source (127.0.0.1) succeeded. N/A (8677) 57857690 2023-10-11 08:37:17 0x200F00C90082 Event Informational -- None admin:10.33.36.225 succeeded in switching from a mode (developer view) to the user view. N/A (8678) 16831206 2020-07-27 20:35:43 0x100F0015001C Event Major -- None UltraPath push information from host (ID 7) is not received at the preset time point or fails to be processed. Step1 Install UltraPath of the latest version on the host. If the fault persists=>[Step2]. Step2 Collect related information and contact technical support engineers. (8679) 10287383 2020-01-22 04:07:19 0x200F002A0019 Event Informational -- None The logout of the user (user name mm_user) from the source (127.0.0.1) succeeded. N/A (8680) 33281963 2021-11-09 04:01:00 0x200F002A0015 Event Informational -- None The login of the user (user name mm_user) from the source (127.0.0.1) succeeded. N/A (8681) 44043358 2022-09-12 04:01:01 0x200F002A0015 Event Informational -- None The login of the user (user name mm_user) from the source (127.0.0.1) succeeded. N/A (8682) 76772316 2025-04-03 01:03:28 0x200F002A0019 Event Informational -- None The logout of the user (user name mm_user) from the source (127.0.0.1) succeeded. N/A (8683) 53759902 2023-06-16 10:06:01 0x200F00C90082 Event Informational -- None admin:10.33.36.225 succeeded in switching from a mode (developer view) to the user view. N/A (8684) 70098280 2024-09-24 14:19:21 0x200F00CA0005 Event Informational -- None admin:127.127.127.11 succeeded in switching from the user view to developer view. N/A | (8617, 0) (8618, 0) (8619, 0) (8620, 0) (8621, 0) (8622, 0) (8623, 0) (8624, 0) (8625, 1) (8626, 0) (8627, 0) (8628, 0) (8629, 0) (8630, 0) (8631, 0) (8632, 0) (8633, 0) (8634, 0) (8635, 0) (8636, 0) (8637, 0) (8638, 0) (8639, 0) (8640, 0) (8641, 0) (8642, 0) (8643, 0) (8644, 0) (8645, 0) (8646, 0) (8647, 0) (8648, 1) (8649, 0) | ['(8650) 24743329 2021-03-10 14:39:33 0x100F02440006 Event Informational -- None The link between initiator (type FC, identifier 0x100000109b10b340) of a host and the host port (Engine 0, expansion module B, port number H0) is linked up, time: 14:39:33, host: ID 11.\nN/A.', '(8651) 11468705 2020-02-25 04:07:06 0x200F002A0019 Event Informational -- None The logout of the user (user name mm_user) from the source (127.0.0.1) succeeded.\nN/A', '(8652) 23536120 2021-02-04 04:01:02 0x200F002A0015 Event Informational -- None The login of the user (user name mm_user) from the source (127.0.0.1) succeeded.\nN/A', '(8653) 73816212 2025-01-08 16:36:37 0x200F00C90082 Event Informational -- None admin:10.33.36.227 succeeded in switching from a mode (developer view) to the user view.\nN/A', '(8654) 29004708 2021-07-10 04:01:01 0x200F002A0015 Event Informational -- None The login of the user (user name mm_user) from the source (127.0.0.1) succeeded.\nN/A', '(8655) 75515223 2025-02-26 04:07:26 0x200F002A0019 Event Informational -- None The logout of the user (user name mm_user) from the source (127.0.0.1) succeeded.\nN/A', '(8656) 30827874 2021-08-31 04:07:02 0x200F002A0019 Event Informational -- None The logout of the user (user name mm_user) from the source (127.0.0.1) succeeded.\nN/A', '(8657) 23126749 2021-01-23 11:44:16 0x100F02440006 Event Informational -- None The link between initiator (type FC, identifier 0x21000024ff1cc780) of a host and the host port (Engine 0, expansion module B, port number H1) is linked up, time: 11:44:16, host: ID 4.\nN/A.', '(8658) 25043263 2021-03-19 04:01:02 0x200F002A0015 Event Informational -- None The login of the user (user name mm_user) from the source (127.0.0.1) succeeded.\nN/A', '(8659) 66189640 2024-06-05 02:32:37 0x100F00A0010 Event Informational -- None Disk (disk enclosure DAE040, slot ID 7, serial number WBM0ZYJ50000K927BR2T) is removed. The storage pool where the disk resides may be degraded, decreasing the system read/write performance.\nReinsert the disk.', '(8660) 13644425 2020-04-27 16:55:38 0x100F02440006 Event Informational -- None The link between initiator (type FC, identifier 0x100000109b2f6529) of a host and the host port (Engine 0, expansion module A, port number H1) is linked up, time: 16:55:38, host: ID 10.\nN/A.', '(8661) 76040790 2025-03-13 04:07:03 0x200F002A0019 Event Informational -- None The logout of the user (user name mm_user) from the source (127.0.0.1) succeeded.\nN/A', '(8662) 68935934 2024-08-22 10:29:38 0x200F00C90082 Event Informational -- None admin:10.33.36.228 succeeded in switching from a mode (developer view) to the user view.\nN/A', '(8663) 69101920 2024-08-27 04:07:25 0x200F002A0019 Event Informational -- None The logout of the user (user name mm_user) from the source (127.0.0.1) succeeded.\nN/A', '(8664) 43131998 2022-08-17 04:07:10 0x200F002A0019 Event Informational -- None The logout of the user (user name mm_user) from the source (127.0.0.1) succeeded.\nN/A', '(8665) 64439230 2024-04-16 04:01:01 0x200F002A0015 Event Informational -- None The login of the user (user name mm_user) from the source (127.0.0.1) succeeded.\nN/A', '(8666) 68935839 2024-08-22 10:27:31 0x200F002A0019 Event Informational -- None The logout of the user (user name admin) from the source (10.33.36.228) succeeded.\nN/A', '(8667) 43455119 2022-08-26 09:15:08 0x200F00C90082 Event Informational -- None admin:10.33.36.225 succeeded in switching from a mode (developer view) to the user view.\nN/A', '(8668) 77493155 2025-04-23 14:35:55 0x100F02440006 Event Informational -- None The link between initiator (type FC, identifier 0x100000109b10aa8e) of a host and the host port (Engine 0, expansion module A, port number H1) is linked up, time: 14:35:55, host: ID 7.\nN/A.', '(8669) 68932482 2024-08-22 08:25:58 0x200F00C90082 Event Informational -- None admin:127.127.127.10 succeeded in switching from a mode (developer view) to the user view.\nN/A', '(8670) 71379859 2024-10-31 04:01:02 0x200F002A0015 Event Informational -- None The login of the user (user name mm_user) from the source (127.0.0.1) succeeded.\nN/A', '(8671) 57857755 2023-10-11 08:38:25 0x200F00CA0005 Event Informational -- None admin:10.33.36.225 succeeded in switching from the user view to developer view.\nN/A', '(8672) 63422826 2024-03-18 04:07:58 0x200F002A0019 Event Informational -- None The logout of the user (user name mm_user) from the source (127.0.0.1) succeeded.\nN/A', '(8673) 67225292 2024-07-04 15:37:58 0x200F00C90082 Event Informational -- None admin:10.33.36.228 succeeded in switching from a mode (developer view) to the user view.\nN/A', '(8674) 20907415 2020-11-21 04:01:01 0x200F002A0015 Event Informational -- None The login of the user (user name mm_user) from the source (127.0.0.1) succeeded.\nN/A', '(8675) 43457455 2022-08-26 10:48:53 0x200F002A0019 Event Informational -- None The logout of the user (user name admin) from the source (10.33.36.225) succeeded.\nN/A', '(8676) 40924014 2022-06-15 04:07:46 0x200F002A0019 Event Informational -- None The logout of the user (user name mm_user) from the source (127.0.0.1) succeeded.\nN/A', '(8677) 57857690 2023-10-11 08:37:17 0x200F00C90082 Event Informational -- None admin:10.33.36.225 succeeded in switching from a mode (developer view) to the user view.\nN/A', '(8678) 16831206 2020-07-27 20:35:43 0x100F0015001C Event Major -- None UltraPath push information from host (ID 7) is not received at the preset time point or fails to be processed.\nStep1 Install UltraPath of the latest version on the host. If the fault persists=>[Step2]. \nStep2 Collect related information and contact technical support engineers.', '(8679) 10287383 2020-01-22 04:07:19 0x200F002A0019 Event Informational -- None The logout of the user (user name mm_user) from the source (127.0.0.1) succeeded.\nN/A', '(8680) 33281963 2021-11-09 04:01:00 0x200F002A0015 Event Informational -- None The login of the user (user name mm_user) from the source (127.0.0.1) succeeded.\nN/A', '(8681) 44043358 2022-09-12 04:01:01 0x200F002A0015 Event Informational -- None The login of the user (user name mm_user) from the source (127.0.0.1) succeeded.\nN/A', '(8682) 76772316 2025-04-03 01:03:28 0x200F002A0019 Event Informational -- None The logout of the user (user name mm_user) from the source (127.0.0.1) succeeded.\nN/A', '(8683) 53759902 2023-06-16 10:06:01 0x200F00C90082 Event Informational -- None admin:10.33.36.225 succeeded in switching from a mode (developer view) to the user view.\nN/A', '(8684) 70098280 2024-09-24 14:19:21 0x200F00CA0005 Event Informational -- None admin:127.127.127.11 succeeded in switching from the user view to developer view.\nN/A']
263 | You are a log anomaly classifier. You will be given a list of log entries, each with a unique index. Your task is to determine whether each log is **abnormal (1)** or **normal (0)**. Only output in the following format, without any extra explanation or comments. ## Output Format: (log_idx, status) ## Output Rules: - status must be 1 if the log entry indicates an error, failure, crash, or unusual behavior. - status must be 0 if the log entry is a normal operation or informational message. - Output **only** a list of tuples. No extra text or explanation. ## Input Logs: (8685) 16830036 2020-07-27 19:47:17 0x100F02440006 Event Informational -- None The link between initiator (type FC, identifier 0x100000109b2f648f) of a host and the host port (Engine 0, expansion module A, port number H1) is linked up, time: 19:47:17, host: ID 6. N/A. (8686) 69417272 2024-09-05 04:07:19 0x200F002A0019 Event Informational -- None The logout of the user (user name mm_user) from the source (127.0.0.1) succeeded. N/A (8687) 46671984 2022-11-26 04:01:01 0x200F002A0015 Event Informational -- None The login of the user (user name mm_user) from the source (127.0.0.1) succeeded. N/A (8688) 16421842 2020-07-16 04:01:00 0x200F002A0015 Event Informational -- None The login of the user (user name mm_user) from the source (127.0.0.1) succeeded. N/A (8689) 73816037 2025-01-08 16:33:25 0x200F00C90082 Event Informational -- None admin:10.33.36.227 succeeded in switching from a mode (developer view) to the user view. N/A (8690) 33632545 2021-11-19 04:01:00 0x200F002A0015 Event Informational -- None The login of the user (user name mm_user) from the source (127.0.0.1) succeeded. N/A (8691) 59217852 2023-11-19 04:01:01 0x200F002A0015 Event Informational -- None The login of the user (user name mm_user) from the source (127.0.0.1) succeeded. N/A (8692) 70924340 2024-10-18 04:01:01 0x200F002A0015 Event Informational -- None The login of the user (user name mm_user) from the source (127.0.0.1) succeeded. N/A (8693) 57865075 2023-10-11 13:20:58 0x200F00C90082 Event Informational -- None admin:10.33.36.225 succeeded in switching from a mode (developer view) to the user view. N/A (8694) 73815909 2025-01-08 16:31:00 0x200F00C90082 Event Informational -- None admin:10.33.36.227 succeeded in switching from a mode (developer view) to the user view. N/A (8695) 77490746 2025-04-23 13:01:21 0x200F002A0015 Event Informational -- None The login of the user (user name admin) from the source (10.33.36.227) succeeded. N/A (8696) 24743770 2021-03-10 14:56:39 0x100F02440004 Event Informational -- None The link between initiator (type FC, identifier 0x100000109b2f6529) of a host and the host port (Engine 0, expansion module B, port number H1) is disconnected, time: 14:56:39, host: ID 10. N/A. (8697) 53365470 2023-06-05 04:01:01 0x200F002A0015 Event Informational -- None The login of the user (user name mm_user) from the source (127.0.0.1) succeeded. N/A (8698) 28443795 2021-06-24 04:01:00 0x200F002A0015 Event Informational -- None The login of the user (user name mm_user) from the source (127.0.0.1) succeeded. N/A (8699) 27163291 2021-05-18 15:32:06 0x100F02440006 Event Informational -- None The link between initiator (type FC, identifier 0x21000024ff1da977) of a host and the host port (Engine 0, expansion module A, port number H2) is linked up, time: 15:32:6, host: ID 13. N/A. (8700) 61249995 2024-01-16 04:07:34 0x200F002A0019 Event Informational -- None The logout of the user (user name mm_user) from the source (127.0.0.1) succeeded. N/A (8701) 22799932 2021-01-14 04:01:01 0x200F002A0015 Event Informational -- None The login of the user (user name mm_user) from the source (127.0.0.1) succeeded. N/A (8702) 66136409 2024-06-03 14:05:51 0x200F002A0019 Event Informational -- None The logout of the user (user name admin) from the source (10.33.36.228) succeeded. N/A (8703) 44008455 2022-09-11 04:07:02 0x200F002A0019 Event Informational -- None The logout of the user (user name mm_user) from the source (127.0.0.1) succeeded. N/A (8704) 73742264 2025-01-06 14:08:16 0x200F002A0015 Event Informational -- None The login of the user (user name admin) from the source (10.33.36.227) succeeded. N/A (8705) 71309969 2024-10-29 04:07:23 0x200F002A0019 Event Informational -- None The logout of the user (user name mm_user) from the source (127.0.0.1) succeeded. N/A (8706) 32580910 2021-10-20 04:07:03 0x200F002A0019 Event Informational -- None The logout of the user (user name mm_user) from the source (127.0.0.1) succeeded. N/A (8707) 15872436 2020-06-30 10:57:48 0x100F0015001C Event Major -- None UltraPath push information from host (ID 12) is not received at the preset time point or fails to be processed. Step1 Install UltraPath of the latest version on the host. If the fault persists=>[Step2]. Step2 Collect related information and contact technical support engineers. (8708) 56605420 2023-09-05 14:57:11 0x100F00310002 Event Informational -- None Succeeded in updating the key of application PROTO_NDMP (application ID 4, key ID 19). N/A (8709) 13568205 2020-04-25 12:48:40 0x100F0015001C Event Major -- None UltraPath push information from host (ID 4) is not received at the preset time point or fails to be processed. Step1 Install UltraPath of the latest version on the host. If the fault persists=>[Step2]. Step2 Collect related information and contact technical support engineers. (8710) 26357647 2021-04-25 15:59:35 0x100F02440004 Event Informational -- None The link between initiator (type FC, identifier 0x21000024ff13abab) of a host and the host port (Engine 0, expansion module A, port number H0) is disconnected, time: 15:59:35, host: ID 16. N/A. (8711) 67225083 2024-07-04 15:33:26 0x200F00CA0005 Event Informational -- None admin:10.33.36.228 succeeded in switching from the user view to developer view. N/A (8712) 16827201 2020-07-27 17:56:25 0x100F02440004 Event Informational -- None The link between initiator (type FC, identifier 0x21000024ff1cc7e3) of a host and the host port (Engine 0, expansion module A, port number H0) is disconnected, time: 17:56:25, host: ID 5. N/A. (8713) 13644888 2020-04-27 17:12:42 0x100F0015001C Event Major -- None UltraPath push information from host (ID 10) is not received at the preset time point or fails to be processed. Step1 Install UltraPath of the latest version on the host. If the fault persists=>[Step2]. Step2 Collect related information and contact technical support engineers. (8714) 68932663 2024-08-22 08:29:36 0x200F00CA0005 Event Informational -- None admin:10.33.36.228 succeeded in switching from the user view to developer view. N/A (8715) 71512017 2024-11-03 22:33:05 0x200F002A0019 Event Informational -- None The logout of the user (user name mm_user) from the source (127.0.0.1) succeeded. N/A (8716) 36962984 2022-02-22 04:01:01 0x200F002A0015 Event Informational -- None The login of the user (user name mm_user) from the source (127.0.0.1) succeeded. N/A (8717) 52644465 2023-05-15 14:34:24 0x200F002A0015 Event Informational -- None The login of the user (user name mm_user) from the source (127.0.0.1) succeeded. N/A | (8685, 0) (8686, 0) (8687, 0) (8688, 0) (8689, 0) (8690, 0) (8691, 0) (8692, 0) (8693, 0) (8694, 0) (8695, 0) (8696, 0) (8697, 0) (8698, 0) (8699, 0) (8700, 0) (8701, 0) (8702, 0) (8703, 0) (8704, 0) (8705, 0) (8706, 0) (8707, 1) (8708, 0) (8709, 1) (8710, 0) (8711, 0) (8712, 0) (8713, 1) (8714, 0) (8715, 0) (8716, 0) (8717, 0) | ['(8685) 16830036 2020-07-27 19:47:17 0x100F02440006 Event Informational -- None The link between initiator (type FC, identifier 0x100000109b2f648f) of a host and the host port (Engine 0, expansion module A, port number H1) is linked up, time: 19:47:17, host: ID 6.\nN/A.', '(8686) 69417272 2024-09-05 04:07:19 0x200F002A0019 Event Informational -- None The logout of the user (user name mm_user) from the source (127.0.0.1) succeeded.\nN/A', '(8687) 46671984 2022-11-26 04:01:01 0x200F002A0015 Event Informational -- None The login of the user (user name mm_user) from the source (127.0.0.1) succeeded.\nN/A', '(8688) 16421842 2020-07-16 04:01:00 0x200F002A0015 Event Informational -- None The login of the user (user name mm_user) from the source (127.0.0.1) succeeded.\nN/A', '(8689) 73816037 2025-01-08 16:33:25 0x200F00C90082 Event Informational -- None admin:10.33.36.227 succeeded in switching from a mode (developer view) to the user view.\nN/A', '(8690) 33632545 2021-11-19 04:01:00 0x200F002A0015 Event Informational -- None The login of the user (user name mm_user) from the source (127.0.0.1) succeeded.\nN/A', '(8691) 59217852 2023-11-19 04:01:01 0x200F002A0015 Event Informational -- None The login of the user (user name mm_user) from the source (127.0.0.1) succeeded.\nN/A', '(8692) 70924340 2024-10-18 04:01:01 0x200F002A0015 Event Informational -- None The login of the user (user name mm_user) from the source (127.0.0.1) succeeded.\nN/A', '(8693) 57865075 2023-10-11 13:20:58 0x200F00C90082 Event Informational -- None admin:10.33.36.225 succeeded in switching from a mode (developer view) to the user view.\nN/A', '(8694) 73815909 2025-01-08 16:31:00 0x200F00C90082 Event Informational -- None admin:10.33.36.227 succeeded in switching from a mode (developer view) to the user view.\nN/A', '(8695) 77490746 2025-04-23 13:01:21 0x200F002A0015 Event Informational -- None The login of the user (user name admin) from the source (10.33.36.227) succeeded.\nN/A', '(8696) 24743770 2021-03-10 14:56:39 0x100F02440004 Event Informational -- None The link between initiator (type FC, identifier 0x100000109b2f6529) of a host and the host port (Engine 0, expansion module B, port number H1) is disconnected, time: 14:56:39, host: ID 10.\nN/A.', '(8697) 53365470 2023-06-05 04:01:01 0x200F002A0015 Event Informational -- None The login of the user (user name mm_user) from the source (127.0.0.1) succeeded.\nN/A', '(8698) 28443795 2021-06-24 04:01:00 0x200F002A0015 Event Informational -- None The login of the user (user name mm_user) from the source (127.0.0.1) succeeded.\nN/A', '(8699) 27163291 2021-05-18 15:32:06 0x100F02440006 Event Informational -- None The link between initiator (type FC, identifier 0x21000024ff1da977) of a host and the host port (Engine 0, expansion module A, port number H2) is linked up, time: 15:32:6, host: ID 13.\nN/A.', '(8700) 61249995 2024-01-16 04:07:34 0x200F002A0019 Event Informational -- None The logout of the user (user name mm_user) from the source (127.0.0.1) succeeded.\nN/A', '(8701) 22799932 2021-01-14 04:01:01 0x200F002A0015 Event Informational -- None The login of the user (user name mm_user) from the source (127.0.0.1) succeeded.\nN/A', '(8702) 66136409 2024-06-03 14:05:51 0x200F002A0019 Event Informational -- None The logout of the user (user name admin) from the source (10.33.36.228) succeeded.\nN/A', '(8703) 44008455 2022-09-11 04:07:02 0x200F002A0019 Event Informational -- None The logout of the user (user name mm_user) from the source (127.0.0.1) succeeded.\nN/A', '(8704) 73742264 2025-01-06 14:08:16 0x200F002A0015 Event Informational -- None The login of the user (user name admin) from the source (10.33.36.227) succeeded.\nN/A', '(8705) 71309969 2024-10-29 04:07:23 0x200F002A0019 Event Informational -- None The logout of the user (user name mm_user) from the source (127.0.0.1) succeeded.\nN/A', '(8706) 32580910 2021-10-20 04:07:03 0x200F002A0019 Event Informational -- None The logout of the user (user name mm_user) from the source (127.0.0.1) succeeded.\nN/A', '(8707) 15872436 2020-06-30 10:57:48 0x100F0015001C Event Major -- None UltraPath push information from host (ID 12) is not received at the preset time point or fails to be processed.\nStep1 Install UltraPath of the latest version on the host. If the fault persists=>[Step2]. \nStep2 Collect related information and contact technical support engineers.', '(8708) 56605420 2023-09-05 14:57:11 0x100F00310002 Event Informational -- None Succeeded in updating the key of application PROTO_NDMP (application ID 4, key ID 19).\nN/A', '(8709) 13568205 2020-04-25 12:48:40 0x100F0015001C Event Major -- None UltraPath push information from host (ID 4) is not received at the preset time point or fails to be processed.\nStep1 Install UltraPath of the latest version on the host. If the fault persists=>[Step2]. \nStep2 Collect related information and contact technical support engineers.', '(8710) 26357647 2021-04-25 15:59:35 0x100F02440004 Event Informational -- None The link between initiator (type FC, identifier 0x21000024ff13abab) of a host and the host port (Engine 0, expansion module A, port number H0) is disconnected, time: 15:59:35, host: ID 16.\nN/A.', '(8711) 67225083 2024-07-04 15:33:26 0x200F00CA0005 Event Informational -- None admin:10.33.36.228 succeeded in switching from the user view to developer view.\nN/A', '(8712) 16827201 2020-07-27 17:56:25 0x100F02440004 Event Informational -- None The link between initiator (type FC, identifier 0x21000024ff1cc7e3) of a host and the host port (Engine 0, expansion module A, port number H0) is disconnected, time: 17:56:25, host: ID 5.\nN/A.', '(8713) 13644888 2020-04-27 17:12:42 0x100F0015001C Event Major -- None UltraPath push information from host (ID 10) is not received at the preset time point or fails to be processed.\nStep1 Install UltraPath of the latest version on the host. If the fault persists=>[Step2]. \nStep2 Collect related information and contact technical support engineers.', '(8714) 68932663 2024-08-22 08:29:36 0x200F00CA0005 Event Informational -- None admin:10.33.36.228 succeeded in switching from the user view to developer view.\nN/A', '(8715) 71512017 2024-11-03 22:33:05 0x200F002A0019 Event Informational -- None The logout of the user (user name mm_user) from the source (127.0.0.1) succeeded.\nN/A', '(8716) 36962984 2022-02-22 04:01:01 0x200F002A0015 Event Informational -- None The login of the user (user name mm_user) from the source (127.0.0.1) succeeded.\nN/A', '(8717) 52644465 2023-05-15 14:34:24 0x200F002A0015 Event Informational -- None The login of the user (user name mm_user) from the source (127.0.0.1) succeeded.\nN/A']
264 | You are a log anomaly classifier. You will be given a list of log entries, each with a unique index. Your task is to determine whether each log is **abnormal (1)** or **normal (0)**. Only output in the following format, without any extra explanation or comments. ## Output Format: (log_idx, status) ## Output Rules: - status must be 1 if the log entry indicates an error, failure, crash, or unusual behavior. - status must be 0 if the log entry is a normal operation or informational message. - Output **only** a list of tuples. No extra text or explanation. ## Input Logs: (8718) 73815961 2025-01-08 16:32:12 0x200F00CA0005 Event Informational -- None admin:10.33.36.227 succeeded in switching from the user view to developer view. N/A (8719) 43454995 2022-08-26 09:13:02 0x200F00C90082 Event Informational -- None admin:10.33.36.225 succeeded in switching from a mode (developer view) to the user view. N/A (8720) 37278593 2022-03-03 04:07:33 0x200F002A0019 Event Informational -- None The logout of the user (user name mm_user) from the source (127.0.0.1) succeeded. N/A (8721) 52803769 2023-05-20 03:30:02 0x100F02440004 Event Informational -- None The link between initiator (type FC, identifier 0x10000090fab9476b) of a host and the host port (Engine 0, expansion module A, port number H2) is disconnected, time: 3:30:2, host: ID 14. N/A. (8722) 16833254 2020-07-27 21:52:11 0x100F02440004 Event Informational -- None The link between initiator (type FC, identifier 0x21000024ff15ace5) of a host and the host port (Engine 0, expansion module B, port number H0) is disconnected, time: 21:52:11, host: ID 4. N/A. (8723) 70098246 2024-09-24 14:18:43 0x200F002A0015 Event Informational -- None The login of the user (user name admin) from the source (10.33.36.227) succeeded. N/A (8724) 16828681 2020-07-27 18:53:49 0x100F02440004 Event Informational -- None The link between initiator (type FC, identifier 0x21000024ff1da97b) of a host and the host port (Engine 0, expansion module A, port number H3) is disconnected, time: 18:53:49, host: ID 12. N/A. (8725) 57865195 2023-10-11 13:23:01 0x200F00CA0009 Event Informational -- None admin:10.33.36.225 succeeded in deleting the exported files in system memory (FileType running data). N/A. (8726) 73817547 2025-01-08 17:30:14 0x200F002A0015 Event Informational -- None The login of the user (user name admin) from the source (10.33.36.227) succeeded. N/A (8727) 45059948 2022-10-11 04:07:05 0x200F002A0019 Event Informational -- None The logout of the user (user name mm_user) from the source (127.0.0.1) succeeded. N/A (8728) 27952958 2021-06-10 04:01:01 0x200F002A0015 Event Informational -- None The login of the user (user name mm_user) from the source (127.0.0.1) succeeded. N/A (8729) 73815901 2025-01-08 16:30:54 0x200F00C90082 Event Informational -- None admin:10.33.36.227 succeeded in switching from a mode (developer view) to the user view. N/A (8730) 28338656 2021-06-21 04:01:01 0x200F002A0015 Event Informational -- None The login of the user (user name mm_user) from the source (127.0.0.1) succeeded. N/A (8731) 22099299 2020-12-25 04:07:17 0x200F002A0019 Event Informational -- None The logout of the user (user name mm_user) from the source (127.0.0.1) succeeded. N/A (8732) 77490892 2025-04-23 13:05:35 0x100F02440004 Event Informational -- None The link between initiator (type FC, identifier 0x100000109b10b340) of a host and the host port (Engine 0, expansion module A, port number H0) is disconnected, time: 13:5:35, host: ID 11. N/A. (8733) 73815820 2025-01-08 16:28:55 0x200F00CA0005 Event Informational -- None admin:10.33.36.227 succeeded in switching from the user view to developer view. N/A (8734) 67225313 2024-07-04 15:38:15 0x200F00CA0005 Event Informational -- None admin:10.33.36.228 succeeded in switching from the user view to developer view. N/A (8735) 55818928 2023-08-14 04:07:08 0x200F002A0019 Event Informational -- None The logout of the user (user name mm_user) from the source (127.0.0.1) succeeded. N/A (8736) 53505660 2023-06-09 04:01:02 0x200F002A0015 Event Informational -- None The login of the user (user name mm_user) from the source (127.0.0.1) succeeded. N/A (8737) 38645633 2022-04-11 04:07:10 0x200F002A0019 Event Informational -- None The logout of the user (user name mm_user) from the source (127.0.0.1) succeeded. N/A (8738) 46426699 2022-11-19 04:01:02 0x200F002A0015 Event Informational -- None The login of the user (user name mm_user) from the source (127.0.0.1) succeeded. N/A (8739) 68932460 2024-08-22 08:25:25 0x200F00CA0005 Event Informational -- None admin:10.33.36.228 succeeded in switching from the user view to developer view. N/A (8740) 52712557 2023-05-17 13:09:50 0x200F0015002B Event Informational -- None admin:10.33.36.225 succeeded in modifying the information of the host (host ID 10, name OMS_PI6000_1, operating system Linux, location 调控云机房C4柜25-28U, IP 10.33.9.28, model --, network name --). N/A (8741) 57194342 2023-09-22 10:26:27 0x200F002A0019 Event Informational -- None The logout of the user (user name admin) from the source (10.33.36.225) succeeded. N/A (8742) 52918363 2023-05-23 09:51:39 0x100F02440006 Event Informational -- None The link between initiator (type FC, identifier 0x100000109b10b27b) of a host and the host port (Engine 0, expansion module A, port number H3) is linked up, time: 9:51:39, host: ID 11. N/A. (8743) 73622352 2025-01-03 04:01:01 0x200F002A0015 Event Informational -- None The login of the user (user name mm_user) from the source (127.0.0.1) succeeded. N/A (8744) 57858579 2023-10-11 09:03:09 0x200F00C90082 Event Informational -- None admin:127.127.127.11 succeeded in switching from a mode (developer view) to the user view. N/A (8745) 57360073 2023-09-27 04:01:00 0x200F002A0015 Event Informational -- None The login of the user (user name mm_user) from the source (127.0.0.1) succeeded. N/A (8746) 34263748 2021-12-07 04:07:10 0x200F002A0019 Event Informational -- None The logout of the user (user name mm_user) from the source (127.0.0.1) succeeded. N/A (8747) 12752733 2020-04-02 02:23:59 0x100F00D20015 Event Informational -- None The BBU module (controller enclosure CTE0, BBU module PSU 1) was in periodic discharge test. N/A (8748) 73236859 2024-12-23 04:01:01 0x200F002A0015 Event Informational -- None The login of the user (user name mm_user) from the source (127.0.0.1) succeeded. N/A (8749) 23466010 2021-02-02 04:01:00 0x200F002A0015 Event Informational -- None The login of the user (user name mm_user) from the source (127.0.0.1) succeeded. N/A (8750) 11190533 2020-02-17 04:01:01 0x200F002A0015 Event Informational -- None The login of the user (user name mm_user) from the source (127.0.0.1) succeeded. N/A (8751) 24744791 2021-03-10 15:37:37 0x100F02440004 Event Informational -- None The link between initiator (type FC, identifier 0x100000109b2f6529) of a host and the host port (Engine 0, expansion module A, port number H1) is disconnected, time: 15:37:37, host: ID 10. N/A. (8752) 55066892 2023-07-23 17:07:12 0x200F00C90082 Event Informational -- None admin:10.33.36.225 succeeded in switching from a mode (developer view) to the user view. N/A | (8753, 0) (8754, 0) (8755, 0) (8756, 0) (8757, 0) (8758, 0) (8759, 0) (8760, 0) (8761, 1) (8762, 0) (8763, 0) (8764, 0) (8765, 0) (8766, 0) (8767, 0) (8768, 0) (8769, 0) (8770, 0) (8771, 0) (8772, 0) (8773, 0) (8774, 0) (8775, 0) (8776, 0) (8777, 1) (8778, 0) (8779, 0) (8780, 0) (8781, 0) (8782, 0) (8783, 0) (8784, 0) (8785, 0) (8786, 0) (8787, 0) | ['(8718) 73815961 2025-01-08 16:32:12 0x200F00CA0005 Event Informational -- None admin:10.33.36.227 succeeded in switching from the user view to developer view.\nN/A', '(8719) 43454995 2022-08-26 09:13:02 0x200F00C90082 Event Informational -- None admin:10.33.36.225 succeeded in switching from a mode (developer view) to the user view.\nN/A', '(8720) 37278593 2022-03-03 04:07:33 0x200F002A0019 Event Informational -- None The logout of the user (user name mm_user) from the source (127.0.0.1) succeeded.\nN/A', '(8721) 52803769 2023-05-20 03:30:02 0x100F02440004 Event Informational -- None The link between initiator (type FC, identifier 0x10000090fab9476b) of a host and the host port (Engine 0, expansion module A, port number H2) is disconnected, time: 3:30:2, host: ID 14.\nN/A.', '(8722) 16833254 2020-07-27 21:52:11 0x100F02440004 Event Informational -- None The link between initiator (type FC, identifier 0x21000024ff15ace5) of a host and the host port (Engine 0, expansion module B, port number H0) is disconnected, time: 21:52:11, host: ID 4.\nN/A.', '(8723) 70098246 2024-09-24 14:18:43 0x200F002A0015 Event Informational -- None The login of the user (user name admin) from the source (10.33.36.227) succeeded.\nN/A', '(8724) 16828681 2020-07-27 18:53:49 0x100F02440004 Event Informational -- None The link between initiator (type FC, identifier 0x21000024ff1da97b) of a host and the host port (Engine 0, expansion module A, port number H3) is disconnected, time: 18:53:49, host: ID 12.\nN/A.', '(8725) 57865195 2023-10-11 13:23:01 0x200F00CA0009 Event Informational -- None admin:10.33.36.225 succeeded in deleting the exported files in system memory (FileType running data).\nN/A.', '(8726) 73817547 2025-01-08 17:30:14 0x200F002A0015 Event Informational -- None The login of the user (user name admin) from the source (10.33.36.227) succeeded.\nN/A', '(8727) 45059948 2022-10-11 04:07:05 0x200F002A0019 Event Informational -- None The logout of the user (user name mm_user) from the source (127.0.0.1) succeeded.\nN/A', '(8728) 27952958 2021-06-10 04:01:01 0x200F002A0015 Event Informational -- None The login of the user (user name mm_user) from the source (127.0.0.1) succeeded.\nN/A', '(8729) 73815901 2025-01-08 16:30:54 0x200F00C90082 Event Informational -- None admin:10.33.36.227 succeeded in switching from a mode (developer view) to the user view.\nN/A', '(8730) 28338656 2021-06-21 04:01:01 0x200F002A0015 Event Informational -- None The login of the user (user name mm_user) from the source (127.0.0.1) succeeded.\nN/A', '(8731) 22099299 2020-12-25 04:07:17 0x200F002A0019 Event Informational -- None The logout of the user (user name mm_user) from the source (127.0.0.1) succeeded.\nN/A', '(8732) 77490892 2025-04-23 13:05:35 0x100F02440004 Event Informational -- None The link between initiator (type FC, identifier 0x100000109b10b340) of a host and the host port (Engine 0, expansion module A, port number H0) is disconnected, time: 13:5:35, host: ID 11.\nN/A.', '(8733) 73815820 2025-01-08 16:28:55 0x200F00CA0005 Event Informational -- None admin:10.33.36.227 succeeded in switching from the user view to developer view.\nN/A', '(8734) 67225313 2024-07-04 15:38:15 0x200F00CA0005 Event Informational -- None admin:10.33.36.228 succeeded in switching from the user view to developer view.\nN/A', '(8735) 55818928 2023-08-14 04:07:08 0x200F002A0019 Event Informational -- None The logout of the user (user name mm_user) from the source (127.0.0.1) succeeded.\nN/A', '(8736) 53505660 2023-06-09 04:01:02 0x200F002A0015 Event Informational -- None The login of the user (user name mm_user) from the source (127.0.0.1) succeeded.\nN/A', '(8737) 38645633 2022-04-11 04:07:10 0x200F002A0019 Event Informational -- None The logout of the user (user name mm_user) from the source (127.0.0.1) succeeded.\nN/A', '(8738) 46426699 2022-11-19 04:01:02 0x200F002A0015 Event Informational -- None The login of the user (user name mm_user) from the source (127.0.0.1) succeeded.\nN/A', '(8739) 68932460 2024-08-22 08:25:25 0x200F00CA0005 Event Informational -- None admin:10.33.36.228 succeeded in switching from the user view to developer view.\nN/A', '(8740) 52712557 2023-05-17 13:09:50 0x200F0015002B Event Informational -- None admin:10.33.36.225 succeeded in modifying the information of the host (host ID 10, name OMS_PI6000_1, operating system Linux, location 调控云机房C4柜25-28U, IP 10.33.9.28, model --, network name --).\nN/A', '(8741) 57194342 2023-09-22 10:26:27 0x200F002A0019 Event Informational -- None The logout of the user (user name admin) from the source (10.33.36.225) succeeded.\nN/A', '(8742) 52918363 2023-05-23 09:51:39 0x100F02440006 Event Informational -- None The link between initiator (type FC, identifier 0x100000109b10b27b) of a host and the host port (Engine 0, expansion module A, port number H3) is linked up, time: 9:51:39, host: ID 11.\nN/A.', '(8743) 73622352 2025-01-03 04:01:01 0x200F002A0015 Event Informational -- None The login of the user (user name mm_user) from the source (127.0.0.1) succeeded.\nN/A', '(8744) 57858579 2023-10-11 09:03:09 0x200F00C90082 Event Informational -- None admin:127.127.127.11 succeeded in switching from a mode (developer view) to the user view.\nN/A', '(8745) 57360073 2023-09-27 04:01:00 0x200F002A0015 Event Informational -- None The login of the user (user name mm_user) from the source (127.0.0.1) succeeded.\nN/A', '(8746) 34263748 2021-12-07 04:07:10 0x200F002A0019 Event Informational -- None The logout of the user (user name mm_user) from the source (127.0.0.1) succeeded.\nN/A', '(8747) 12752733 2020-04-02 02:23:59 0x100F00D20015 Event Informational -- None The BBU module (controller enclosure CTE0, BBU module PSU 1) was in periodic discharge test.\nN/A', '(8748) 73236859 2024-12-23 04:01:01 0x200F002A0015 Event Informational -- None The login of the user (user name mm_user) from the source (127.0.0.1) succeeded.\nN/A', '(8749) 23466010 2021-02-02 04:01:00 0x200F002A0015 Event Informational -- None The login of the user (user name mm_user) from the source (127.0.0.1) succeeded.\nN/A', '(8750) 11190533 2020-02-17 04:01:01 0x200F002A0015 Event Informational -- None The login of the user (user name mm_user) from the source (127.0.0.1) succeeded.\nN/A', '(8751) 24744791 2021-03-10 15:37:37 0x100F02440004 Event Informational -- None The link between initiator (type FC, identifier 0x100000109b2f6529) of a host and the host port (Engine 0, expansion module A, port number H1) is disconnected, time: 15:37:37, host: ID 10.\nN/A.', '(8752) 55066892 2023-07-23 17:07:12 0x200F00C90082 Event Informational -- None admin:10.33.36.225 succeeded in switching from a mode (developer view) to the user view.\nN/A']
265 | You are a log anomaly classifier. You will be given a list of log entries, each with a unique index. Your task is to determine whether each log is **abnormal (1)** or **normal (0)**. Only output in the following format, without any extra explanation or comments. ## Output Format: (log_idx, status) ## Output Rules: - status must be 1 if the log entry indicates an error, failure, crash, or unusual behavior. - status must be 0 if the log entry is a normal operation or informational message. - Output **only** a list of tuples. No extra text or explanation. ## Input Logs: (8753) 16367976 2020-07-14 15:04:53 0x100F02440006 Event Informational -- None The link between initiator (type FC, identifier 0x21000024ff1da8ed) of a host and the host port (Engine 0, expansion module B, port number H2) is linked up, time: 15:4:53, host: ID 12. N/A. (8754) 17873688 2020-08-26 14:29:41 0x200F0100001D Event Informational -- None admin:10.33.36.225 succeeded in adding the LUN (49) to the LUN group (ID 17). N/A (8755) 13695749 2020-04-29 04:07:57 0x200F002A0019 Event Informational -- None The logout of the user (user name mm_user) from the source (127.0.0.1) succeeded. N/A (8756) 23031862 2021-01-20 18:50:58 0x100F02440006 Event Informational -- None The link between initiator (type FC, identifier 0x21000024ff1cc7e3) of a host and the host port (Engine 0, expansion module B, port number H2) is linked up, time: 18:50:58, host: ID 5. N/A. (8757) 22589825 2021-01-08 04:07:22 0x200F002A0019 Event Informational -- None The logout of the user (user name mm_user) from the source (127.0.0.1) succeeded. N/A (8758) 71511892 2024-11-03 22:28:01 0x200F002A0015 Event Informational -- None The login of the user (user name mm_user) from the source (127.0.0.1) succeeded. N/A (8759) 53759854 2023-06-16 10:04:56 0x200F00C90082 Event Informational -- None admin:10.33.36.225 succeeded in switching from a mode (developer view) to the user view. N/A (8760) 67225526 2024-07-04 15:42:42 0x200F00C90082 Event Informational -- None admin:10.33.36.228 succeeded in switching from a mode (developer view) to the user view. N/A (8761) 14374917 2020-05-18 14:30:50 0x200F000E001E Event Informational -- None admin:10.33.36.225 failed to add the host (4) to the host group (ID 12).The error code is 0x40000e03. N/A (8762) 66136040 2024-06-03 13:58:22 0x200F002A0015 Event Informational -- None The login of the user (user name admin) from the source (127.127.127.10) succeeded. N/A (8763) 65105349 2024-05-05 04:07:10 0x200F002A0019 Event Informational -- None The logout of the user (user name mm_user) from the source (127.0.0.1) succeeded. N/A (8764) 53760075 2023-06-16 10:08:59 0x200F00CA0005 Event Informational -- None admin:10.33.36.225 succeeded in switching from the user view to developer view. N/A (8765) 73816177 2025-01-08 16:35:49 0x200F002A0019 Event Informational -- None The logout of the user (user name admin) from the source (127.127.127.11) succeeded. N/A (8766) 71185406 2024-10-25 14:46:17 0x200F002A0019 Event Informational -- None The logout of the user (user name admin) from the source (10.33.36.227) succeeded. N/A (8767) 75129662 2025-02-15 04:07:13 0x200F002A0019 Event Informational -- None The logout of the user (user name mm_user) from the source (127.0.0.1) succeeded. N/A (8768) 16806829 2020-07-27 04:01:02 0x200F002A0015 Event Informational -- None The login of the user (user name mm_user) from the source (127.0.0.1) succeeded. N/A (8769) 48529558 2023-01-18 04:07:09 0x200F002A0019 Event Informational -- None The logout of the user (user name mm_user) from the source (127.0.0.1) succeeded. N/A (8770) 70098175 2024-09-24 14:17:13 0x200F00C90082 Event Informational -- None admin:127.127.127.11 succeeded in switching from a mode (developer view) to the user view. N/A (8771) 33036702 2021-11-02 04:07:46 0x200F002A0019 Event Informational -- None The logout of the user (user name mm_user) from the source (127.0.0.1) succeeded. N/A (8772) 22274353 2020-12-30 04:01:01 0x200F002A0015 Event Informational -- None The login of the user (user name mm_user) from the source (127.0.0.1) succeeded. N/A (8773) 56099084 2023-08-22 04:01:02 0x200F002A0015 Event Informational -- None The login of the user (user name mm_user) from the source (127.0.0.1) succeeded. N/A (8774) 26059777 2021-04-17 04:07:12 0x200F002A0019 Event Informational -- None The logout of the user (user name mm_user) from the source (127.0.0.1) succeeded. N/A (8775) 57865097 2023-10-11 13:21:21 0x200F00C90082 Event Informational -- None admin:127.127.127.10 succeeded in switching from a mode (developer view) to the user view. N/A (8776) 32686102 2021-10-23 04:07:22 0x200F002A0019 Event Informational -- None The logout of the user (user name mm_user) from the source (127.0.0.1) succeeded. N/A (8777) 24434625 2021-03-01 19:23:19 0x100F0015001C Event Major -- None UltraPath push information from host (ID 10) is not received at the preset time point or fails to be processed. Step1 Install UltraPath of the latest version on the host. If the fault persists=>[Step2]. Step2 Collect related information and contact technical support engineers. (8778) 21994152 2020-12-22 04:07:10 0x200F002A0019 Event Informational -- None The logout of the user (user name mm_user) from the source (127.0.0.1) succeeded. N/A (8779) 55012751 2023-07-22 04:07:36 0x200F002A0019 Event Informational -- None The logout of the user (user name mm_user) from the source (127.0.0.1) succeeded. N/A (8780) 67454077 2024-07-11 04:01:00 0x200F002A0015 Event Informational -- None The login of the user (user name mm_user) from the source (127.0.0.1) succeeded. N/A (8781) 24061632 2021-02-19 04:01:01 0x200F002A0015 Event Informational -- None The login of the user (user name mm_user) from the source (127.0.0.1) succeeded. N/A (8782) 52882560 2023-05-22 09:24:09 0x100F02440006 Event Informational -- None The link between initiator (type FC, identifier 0x100000109b10b340) of a host and the host port (Engine 0, expansion module B, port number H2) is linked up, time: 9:24:9, host: ID 11. N/A. (8783) 68935621 2024-08-22 10:23:43 0x200F00CA0005 Event Informational -- None admin:127.127.127.10 succeeded in switching from the user view to developer view. N/A (8784) 69705405 2024-09-13 09:22:07 0x200F002A0019 Event Informational -- None The logout of the user (user name mm_user) from the source (127.0.0.1) succeeded. N/A (8785) 29565602 2021-07-26 04:01:01 0x200F002A0015 Event Informational -- None The login of the user (user name mm_user) from the source (127.0.0.1) succeeded. N/A (8786) 16368476 2020-07-14 15:24:37 0x100F02440004 Event Informational -- None The link between initiator (type FC, identifier 0x21000024ff1da97b) of a host and the host port (Engine 0, expansion module B, port number H1) is disconnected, time: 15:24:37, host: ID 12. N/A. (8787) 68932627 2024-08-22 08:29:04 0x200F00C90082 Event Informational -- None admin:10.33.36.228 succeeded in switching from a mode (developer view) to the user view. N/A | (8718, 0) (8719, 0) (8720, 0) (8721, 0) (8722, 0) (8723, 0) (8724, 0) (8725, 0) (8726, 0) (8727, 0) (8728, 0) (8729, 0) (8730, 0) (8731, 0) (8732, 0) (8733, 0) (8734, 0) (8735, 0) (8736, 0) (8737, 0) (8738, 0) (8739, 0) (8740, 0) (8741, 0) (8742, 0) (8743, 0) (8744, 0) (8745, 0) (8746, 0) (8747, 0) (8748, 0) (8749, 0) (8750, 0) (8751, 0) (8752, 0) | ['(8753) 16367976 2020-07-14 15:04:53 0x100F02440006 Event Informational -- None The link between initiator (type FC, identifier 0x21000024ff1da8ed) of a host and the host port (Engine 0, expansion module B, port number H2) is linked up, time: 15:4:53, host: ID 12.\nN/A.', '(8754) 17873688 2020-08-26 14:29:41 0x200F0100001D Event Informational -- None admin:10.33.36.225 succeeded in adding the LUN (49) to the LUN group (ID 17).\nN/A', '(8755) 13695749 2020-04-29 04:07:57 0x200F002A0019 Event Informational -- None The logout of the user (user name mm_user) from the source (127.0.0.1) succeeded.\nN/A', '(8756) 23031862 2021-01-20 18:50:58 0x100F02440006 Event Informational -- None The link between initiator (type FC, identifier 0x21000024ff1cc7e3) of a host and the host port (Engine 0, expansion module B, port number H2) is linked up, time: 18:50:58, host: ID 5.\nN/A.', '(8757) 22589825 2021-01-08 04:07:22 0x200F002A0019 Event Informational -- None The logout of the user (user name mm_user) from the source (127.0.0.1) succeeded.\nN/A', '(8758) 71511892 2024-11-03 22:28:01 0x200F002A0015 Event Informational -- None The login of the user (user name mm_user) from the source (127.0.0.1) succeeded.\nN/A', '(8759) 53759854 2023-06-16 10:04:56 0x200F00C90082 Event Informational -- None admin:10.33.36.225 succeeded in switching from a mode (developer view) to the user view.\nN/A', '(8760) 67225526 2024-07-04 15:42:42 0x200F00C90082 Event Informational -- None admin:10.33.36.228 succeeded in switching from a mode (developer view) to the user view.\nN/A', '(8761) 14374917 2020-05-18 14:30:50 0x200F000E001E Event Informational -- None admin:10.33.36.225 failed to add the host (4) to the host group (ID 12).The error code is 0x40000e03.\nN/A', '(8762) 66136040 2024-06-03 13:58:22 0x200F002A0015 Event Informational -- None The login of the user (user name admin) from the source (127.127.127.10) succeeded.\nN/A', '(8763) 65105349 2024-05-05 04:07:10 0x200F002A0019 Event Informational -- None The logout of the user (user name mm_user) from the source (127.0.0.1) succeeded.\nN/A', '(8764) 53760075 2023-06-16 10:08:59 0x200F00CA0005 Event Informational -- None admin:10.33.36.225 succeeded in switching from the user view to developer view.\nN/A', '(8765) 73816177 2025-01-08 16:35:49 0x200F002A0019 Event Informational -- None The logout of the user (user name admin) from the source (127.127.127.11) succeeded.\nN/A', '(8766) 71185406 2024-10-25 14:46:17 0x200F002A0019 Event Informational -- None The logout of the user (user name admin) from the source (10.33.36.227) succeeded.\nN/A', '(8767) 75129662 2025-02-15 04:07:13 0x200F002A0019 Event Informational -- None The logout of the user (user name mm_user) from the source (127.0.0.1) succeeded.\nN/A', '(8768) 16806829 2020-07-27 04:01:02 0x200F002A0015 Event Informational -- None The login of the user (user name mm_user) from the source (127.0.0.1) succeeded.\nN/A', '(8769) 48529558 2023-01-18 04:07:09 0x200F002A0019 Event Informational -- None The logout of the user (user name mm_user) from the source (127.0.0.1) succeeded.\nN/A', '(8770) 70098175 2024-09-24 14:17:13 0x200F00C90082 Event Informational -- None admin:127.127.127.11 succeeded in switching from a mode (developer view) to the user view.\nN/A', '(8771) 33036702 2021-11-02 04:07:46 0x200F002A0019 Event Informational -- None The logout of the user (user name mm_user) from the source (127.0.0.1) succeeded.\nN/A', '(8772) 22274353 2020-12-30 04:01:01 0x200F002A0015 Event Informational -- None The login of the user (user name mm_user) from the source (127.0.0.1) succeeded.\nN/A', '(8773) 56099084 2023-08-22 04:01:02 0x200F002A0015 Event Informational -- None The login of the user (user name mm_user) from the source (127.0.0.1) succeeded.\nN/A', '(8774) 26059777 2021-04-17 04:07:12 0x200F002A0019 Event Informational -- None The logout of the user (user name mm_user) from the source (127.0.0.1) succeeded.\nN/A', '(8775) 57865097 2023-10-11 13:21:21 0x200F00C90082 Event Informational -- None admin:127.127.127.10 succeeded in switching from a mode (developer view) to the user view.\nN/A', '(8776) 32686102 2021-10-23 04:07:22 0x200F002A0019 Event Informational -- None The logout of the user (user name mm_user) from the source (127.0.0.1) succeeded.\nN/A', '(8777) 24434625 2021-03-01 19:23:19 0x100F0015001C Event Major -- None UltraPath push information from host (ID 10) is not received at the preset time point or fails to be processed.\nStep1 Install UltraPath of the latest version on the host. If the fault persists=>[Step2]. \nStep2 Collect related information and contact technical support engineers.', '(8778) 21994152 2020-12-22 04:07:10 0x200F002A0019 Event Informational -- None The logout of the user (user name mm_user) from the source (127.0.0.1) succeeded.\nN/A', '(8779) 55012751 2023-07-22 04:07:36 0x200F002A0019 Event Informational -- None The logout of the user (user name mm_user) from the source (127.0.0.1) succeeded.\nN/A', '(8780) 67454077 2024-07-11 04:01:00 0x200F002A0015 Event Informational -- None The login of the user (user name mm_user) from the source (127.0.0.1) succeeded.\nN/A', '(8781) 24061632 2021-02-19 04:01:01 0x200F002A0015 Event Informational -- None The login of the user (user name mm_user) from the source (127.0.0.1) succeeded.\nN/A', '(8782) 52882560 2023-05-22 09:24:09 0x100F02440006 Event Informational -- None The link between initiator (type FC, identifier 0x100000109b10b340) of a host and the host port (Engine 0, expansion module B, port number H2) is linked up, time: 9:24:9, host: ID 11.\nN/A.', '(8783) 68935621 2024-08-22 10:23:43 0x200F00CA0005 Event Informational -- None admin:127.127.127.10 succeeded in switching from the user view to developer view.\nN/A', '(8784) 69705405 2024-09-13 09:22:07 0x200F002A0019 Event Informational -- None The logout of the user (user name mm_user) from the source (127.0.0.1) succeeded.\nN/A', '(8785) 29565602 2021-07-26 04:01:01 0x200F002A0015 Event Informational -- None The login of the user (user name mm_user) from the source (127.0.0.1) succeeded.\nN/A', '(8786) 16368476 2020-07-14 15:24:37 0x100F02440004 Event Informational -- None The link between initiator (type FC, identifier 0x21000024ff1da97b) of a host and the host port (Engine 0, expansion module B, port number H1) is disconnected, time: 15:24:37, host: ID 12.\nN/A.', '(8787) 68932627 2024-08-22 08:29:04 0x200F00C90082 Event Informational -- None admin:10.33.36.228 succeeded in switching from a mode (developer view) to the user view.\nN/A']
266 | You are a log anomaly classifier. You will be given a list of log entries, each with a unique index. Your task is to determine whether each log is **abnormal (1)** or **normal (0)**. Only output in the following format, without any extra explanation or comments. ## Output Format: (log_idx, status) ## Output Rules: - status must be 1 if the log entry indicates an error, failure, crash, or unusual behavior. - status must be 0 if the log entry is a normal operation or informational message. - Output **only** a list of tuples. No extra text or explanation. ## Input Logs: (8788) 27162447 2021-05-18 14:58:28 0x100F02440006 Event Informational -- None The link between initiator (type FC, identifier 0x21000024ff1da977) of a host and the host port (Engine 0, expansion module B, port number H2) is linked up, time: 14:58:28, host: ID 13. N/A. (8789) 13644594 2020-04-27 17:02:11 0x100F0015001C Event Major -- None UltraPath push information from host (ID 10) is not received at the preset time point or fails to be processed. Step1 Install UltraPath of the latest version on the host. If the fault persists=>[Step2]. Step2 Collect related information and contact technical support engineers. (8790) 53759756 2023-06-16 10:02:31 0x200F00CA0005 Event Informational -- None admin:10.33.36.225 succeeded in switching from the user view to developer view. N/A (8791) 20662141 2020-11-14 04:01:02 0x200F002A0015 Event Informational -- None The login of the user (user name mm_user) from the source (127.0.0.1) succeeded. N/A (8792) 60549270 2023-12-27 04:07:19 0x200F002A0019 Event Informational -- None The logout of the user (user name mm_user) from the source (127.0.0.1) succeeded. N/A (8793) 43454832 2022-08-26 09:09:18 0x200F00CA0005 Event Informational -- None admin:127.127.127.10 succeeded in switching from the user view to developer view. N/A (8794) 57858092 2023-10-11 08:46:40 0x200F00C90082 Event Informational -- None admin:10.33.36.225 succeeded in switching from a mode (developer view) to the user view. N/A (8795) 57864971 2023-10-11 13:19:02 0x200F00C90082 Event Informational -- None admin:10.33.36.225 succeeded in switching from a mode (developer view) to the user view. N/A (8796) 53274481 2023-06-02 13:42:29 0x200F002A0019 Event Informational -- None The logout of the user (user name mm_user) from the source (127.0.0.1) succeeded. N/A (8797) 71932173 2024-11-15 22:17:43 0x200F002A0015 Event Informational -- None The login of the user (user name admin) from the source (10.33.36.78) succeeded. N/A (8798) 18243657 2020-09-06 04:01:00 0x200F002A0015 Event Informational -- None The login of the user (user name mm_user) from the source (127.0.0.1) succeeded. N/A (8799) 68932812 2024-08-22 08:32:11 0x200F002A0015 Event Informational -- None The login of the user (user name admin) from the source (10.33.36.228) succeeded. N/A (8800) 47898506 2022-12-31 04:01:01 0x200F002A0015 Event Informational -- None The login of the user (user name mm_user) from the source (127.0.0.1) succeeded. N/A (8801) 49931192 2023-02-27 04:07:33 0x200F002A0019 Event Informational -- None The logout of the user (user name mm_user) from the source (127.0.0.1) succeeded. N/A (8802) 13259862 2020-04-16 16:17:42 0x200F002A0015 Event Informational -- None The login of the user (user name admin) from the source (10.33.34.200) succeeded. N/A (8803) 41379687 2022-06-28 04:07:25 0x200F002A0019 Event Informational -- None The logout of the user (user name mm_user) from the source (127.0.0.1) succeeded. N/A (8804) 66189182 2024-06-05 02:14:00 0x1000010A000C Event Informational -- None The precopy of the disk (disk enclosure DAE040, slot ID 7, type SAS) in the disk domain (ID 7, name SAS) started. Do not remove other member disks in the disk domain. N/A (8805) 13573133 2020-04-25 16:08:52 0x100F02440006 Event Informational -- None The link between initiator (type FC, identifier 0x100000109b2f6529) of a host and the host port (Engine 0, expansion module A, port number H1) is linked up, time: 16:8:52, host: ID 10. N/A. (8806) 21135509 2020-11-27 16:00:17 0x100F0015001C Event Major -- None UltraPath push information from host (ID 15) is not received at the preset time point or fails to be processed. Step1 Install UltraPath of the latest version on the host. If the fault persists=>[Step2]. Step2 Collect related information and contact technical support engineers. (8807) 20907417 2020-11-21 04:01:02 0x200F002A0015 Event Informational -- None The login of the user (user name mm_user) from the source (127.0.0.1) succeeded. N/A (8808) 71150742 2024-10-24 15:02:47 0x200F002A0015 Event Informational -- None The login of the user (user name admin) from the source (10.33.36.78) succeeded. N/A (8809) 43457815 2022-08-26 11:02:56 0x200F0031001A Event Informational -- None admin:10.33.36.225 succeeded in downloading a file (type disk smart information) of controller 0A. N/A. (8810) 52925509 2023-05-23 14:44:24 0x100F02440004 Event Informational -- None The link between initiator (type FC, identifier 0x100000109b10b27b) of a host and the host port (Engine 0, expansion module A, port number H3) is disconnected, time: 14:44:24, host: ID 11. N/A. (8811) 13568330 2020-04-25 12:51:26 0x100F02440006 Event Informational -- None The link between initiator (type FC, identifier 0x21000024ff1d8163) of a host and the host port (Engine 0, expansion module B, port number H3) is linked up, time: 12:51:26, host: ID 1. N/A. (8812) 28864645 2021-07-06 04:07:12 0x200F002A0019 Event Informational -- None The logout of the user (user name mm_user) from the source (127.0.0.1) succeeded. N/A (8813) 44288860 2022-09-19 04:07:04 0x200F002A0019 Event Informational -- None The logout of the user (user name mm_user) from the source (127.0.0.1) succeeded. N/A (8814) 53760128 2023-06-16 10:09:59 0x200F00C90082 Event Informational -- None admin:127.127.127.10 succeeded in switching from a mode (developer view) to the user view. N/A (8815) 20241378 2020-11-02 04:01:01 0x200F002A0015 Event Informational -- None The login of the user (user name mm_user) from the source (127.0.0.1) succeeded. N/A (8816) 57831821 2023-10-10 15:04:20 0x200F00CA0005 Event Informational -- None admin:127.127.127.10 succeeded in switching from the user view to developer view. N/A (8817) 53760825 2023-06-16 10:37:01 0x200F0031001A Event Informational -- None admin:10.33.36.225 succeeded in downloading a file (type all log) of controller 0A. N/A. (8818) 39942467 2022-05-18 04:07:27 0x200F002A0019 Event Informational -- None The logout of the user (user name mm_user) from the source (127.0.0.1) succeeded. N/A (8819) 65841111 2024-05-26 04:01:00 0x200F002A0015 Event Informational -- None The login of the user (user name mm_user) from the source (127.0.0.1) succeeded. N/A (8820) 54977585 2023-07-21 04:01:02 0x200F002A0015 Event Informational -- None The login of the user (user name mm_user) from the source (127.0.0.1) succeeded. N/A (8821) 30231714 2021-08-14 04:01:02 0x200F002A0015 Event Informational -- None The login of the user (user name mm_user) from the source (127.0.0.1) succeeded. N/A | (8788, 0) (8789, 1) (8790, 0) (8791, 0) (8792, 0) (8793, 0) (8794, 0) (8795, 0) (8796, 0) (8797, 0) (8798, 0) (8799, 0) (8800, 0) (8801, 0) (8802, 0) (8803, 0) (8804, 0) (8805, 0) (8806, 1) (8807, 0) (8808, 0) (8809, 0) (8810, 0) (8811, 0) (8812, 0) (8813, 0) (8814, 0) (8815, 0) (8816, 0) (8817, 0) (8818, 0) (8819, 0) (8820, 0) (8821, 0) | ['(8788) 27162447 2021-05-18 14:58:28 0x100F02440006 Event Informational -- None The link between initiator (type FC, identifier 0x21000024ff1da977) of a host and the host port (Engine 0, expansion module B, port number H2) is linked up, time: 14:58:28, host: ID 13.\nN/A.', '(8789) 13644594 2020-04-27 17:02:11 0x100F0015001C Event Major -- None UltraPath push information from host (ID 10) is not received at the preset time point or fails to be processed.\nStep1 Install UltraPath of the latest version on the host. If the fault persists=>[Step2]. \nStep2 Collect related information and contact technical support engineers.', '(8790) 53759756 2023-06-16 10:02:31 0x200F00CA0005 Event Informational -- None admin:10.33.36.225 succeeded in switching from the user view to developer view.\nN/A', '(8791) 20662141 2020-11-14 04:01:02 0x200F002A0015 Event Informational -- None The login of the user (user name mm_user) from the source (127.0.0.1) succeeded.\nN/A', '(8792) 60549270 2023-12-27 04:07:19 0x200F002A0019 Event Informational -- None The logout of the user (user name mm_user) from the source (127.0.0.1) succeeded.\nN/A', '(8793) 43454832 2022-08-26 09:09:18 0x200F00CA0005 Event Informational -- None admin:127.127.127.10 succeeded in switching from the user view to developer view.\nN/A', '(8794) 57858092 2023-10-11 08:46:40 0x200F00C90082 Event Informational -- None admin:10.33.36.225 succeeded in switching from a mode (developer view) to the user view.\nN/A', '(8795) 57864971 2023-10-11 13:19:02 0x200F00C90082 Event Informational -- None admin:10.33.36.225 succeeded in switching from a mode (developer view) to the user view.\nN/A', '(8796) 53274481 2023-06-02 13:42:29 0x200F002A0019 Event Informational -- None The logout of the user (user name mm_user) from the source (127.0.0.1) succeeded.\nN/A', '(8797) 71932173 2024-11-15 22:17:43 0x200F002A0015 Event Informational -- None The login of the user (user name admin) from the source (10.33.36.78) succeeded.\nN/A', '(8798) 18243657 2020-09-06 04:01:00 0x200F002A0015 Event Informational -- None The login of the user (user name mm_user) from the source (127.0.0.1) succeeded.\nN/A', '(8799) 68932812 2024-08-22 08:32:11 0x200F002A0015 Event Informational -- None The login of the user (user name admin) from the source (10.33.36.228) succeeded.\nN/A', '(8800) 47898506 2022-12-31 04:01:01 0x200F002A0015 Event Informational -- None The login of the user (user name mm_user) from the source (127.0.0.1) succeeded.\nN/A', '(8801) 49931192 2023-02-27 04:07:33 0x200F002A0019 Event Informational -- None The logout of the user (user name mm_user) from the source (127.0.0.1) succeeded.\nN/A', '(8802) 13259862 2020-04-16 16:17:42 0x200F002A0015 Event Informational -- None The login of the user (user name admin) from the source (10.33.34.200) succeeded.\nN/A', '(8803) 41379687 2022-06-28 04:07:25 0x200F002A0019 Event Informational -- None The logout of the user (user name mm_user) from the source (127.0.0.1) succeeded.\nN/A', '(8804) 66189182 2024-06-05 02:14:00 0x1000010A000C Event Informational -- None The precopy of the disk (disk enclosure DAE040, slot ID 7, type SAS) in the disk domain (ID 7, name SAS) started. Do not remove other member disks in the disk domain.\nN/A', '(8805) 13573133 2020-04-25 16:08:52 0x100F02440006 Event Informational -- None The link between initiator (type FC, identifier 0x100000109b2f6529) of a host and the host port (Engine 0, expansion module A, port number H1) is linked up, time: 16:8:52, host: ID 10.\nN/A.', '(8806) 21135509 2020-11-27 16:00:17 0x100F0015001C Event Major -- None UltraPath push information from host (ID 15) is not received at the preset time point or fails to be processed.\nStep1 Install UltraPath of the latest version on the host. If the fault persists=>[Step2]. \nStep2 Collect related information and contact technical support engineers.', '(8807) 20907417 2020-11-21 04:01:02 0x200F002A0015 Event Informational -- None The login of the user (user name mm_user) from the source (127.0.0.1) succeeded.\nN/A', '(8808) 71150742 2024-10-24 15:02:47 0x200F002A0015 Event Informational -- None The login of the user (user name admin) from the source (10.33.36.78) succeeded.\nN/A', '(8809) 43457815 2022-08-26 11:02:56 0x200F0031001A Event Informational -- None admin:10.33.36.225 succeeded in downloading a file (type disk smart information) of controller 0A.\nN/A.', '(8810) 52925509 2023-05-23 14:44:24 0x100F02440004 Event Informational -- None The link between initiator (type FC, identifier 0x100000109b10b27b) of a host and the host port (Engine 0, expansion module A, port number H3) is disconnected, time: 14:44:24, host: ID 11.\nN/A.', '(8811) 13568330 2020-04-25 12:51:26 0x100F02440006 Event Informational -- None The link between initiator (type FC, identifier 0x21000024ff1d8163) of a host and the host port (Engine 0, expansion module B, port number H3) is linked up, time: 12:51:26, host: ID 1.\nN/A.', '(8812) 28864645 2021-07-06 04:07:12 0x200F002A0019 Event Informational -- None The logout of the user (user name mm_user) from the source (127.0.0.1) succeeded.\nN/A', '(8813) 44288860 2022-09-19 04:07:04 0x200F002A0019 Event Informational -- None The logout of the user (user name mm_user) from the source (127.0.0.1) succeeded.\nN/A', '(8814) 53760128 2023-06-16 10:09:59 0x200F00C90082 Event Informational -- None admin:127.127.127.10 succeeded in switching from a mode (developer view) to the user view.\nN/A', '(8815) 20241378 2020-11-02 04:01:01 0x200F002A0015 Event Informational -- None The login of the user (user name mm_user) from the source (127.0.0.1) succeeded.\nN/A', '(8816) 57831821 2023-10-10 15:04:20 0x200F00CA0005 Event Informational -- None admin:127.127.127.10 succeeded in switching from the user view to developer view.\nN/A', '(8817) 53760825 2023-06-16 10:37:01 0x200F0031001A Event Informational -- None admin:10.33.36.225 succeeded in downloading a file (type all log) of controller 0A.\nN/A.', '(8818) 39942467 2022-05-18 04:07:27 0x200F002A0019 Event Informational -- None The logout of the user (user name mm_user) from the source (127.0.0.1) succeeded.\nN/A', '(8819) 65841111 2024-05-26 04:01:00 0x200F002A0015 Event Informational -- None The login of the user (user name mm_user) from the source (127.0.0.1) succeeded.\nN/A', '(8820) 54977585 2023-07-21 04:01:02 0x200F002A0015 Event Informational -- None The login of the user (user name mm_user) from the source (127.0.0.1) succeeded.\nN/A', '(8821) 30231714 2021-08-14 04:01:02 0x200F002A0015 Event Informational -- None The login of the user (user name mm_user) from the source (127.0.0.1) succeeded.\nN/A']
267 | You are a log anomaly classifier. You will be given a list of log entries, each with a unique index. Your task is to determine whether each log is **abnormal (1)** or **normal (0)**. Only output in the following format, without any extra explanation or comments. ## Output Format: (log_idx, status) ## Output Rules: - status must be 1 if the log entry indicates an error, failure, crash, or unusual behavior. - status must be 0 if the log entry is a normal operation or informational message. - Output **only** a list of tuples. No extra text or explanation. ## Input Logs: (8822) 55117937 2023-07-25 04:01:02 0x200F002A0015 Event Informational -- None The login of the user (user name mm_user) from the source (127.0.0.1) succeeded. N/A (8823) 16771806 2020-07-26 04:01:02 0x200F002A0015 Event Informational -- None The login of the user (user name mm_user) from the source (127.0.0.1) succeeded. N/A (8824) 72921627 2024-12-14 04:01:01 0x200F002A0015 Event Informational -- None The login of the user (user name mm_user) from the source (127.0.0.1) succeeded. N/A (8825) 16829049 2020-07-27 19:07:43 0x100F02440006 Event Informational -- None The link between initiator (type FC, identifier 0x21000024ff1da8eb) of a host and the host port (Engine 0, expansion module B, port number H3) is linked up, time: 19:7:43, host: ID 13. N/A. (8826) 17192729 2020-08-07 04:07:25 0x200F002A0019 Event Informational -- None The logout of the user (user name mm_user) from the source (127.0.0.1) succeeded. N/A (8827) 36822757 2022-02-18 04:01:01 0x200F002A0015 Event Informational -- None The login of the user (user name mm_user) from the source (127.0.0.1) succeeded. N/A (8828) 52208754 2023-05-03 04:07:41 0x200F002A0019 Event Informational -- None The logout of the user (user name mm_user) from the source (127.0.0.1) succeeded. N/A (8829) 16831322 2020-07-27 20:40:11 0x100F02440004 Event Informational -- None The link between initiator (type FC, identifier 0x100000109b10aa8e) of a host and the host port (Engine 0, expansion module A, port number H3) is disconnected, time: 20:40:11, host: ID 7. N/A. (8830) 13575230 2020-04-25 17:30:49 0x100F0015001C Event Major -- None UltraPath push information from host (ID 10) is not received at the preset time point or fails to be processed. Step1 Install UltraPath of the latest version on the host. If the fault persists=>[Step2]. Step2 Collect related information and contact technical support engineers. (8831) 54592128 2023-07-10 04:01:01 0x200F002A0015 Event Informational -- None The login of the user (user name mm_user) from the source (127.0.0.1) succeeded. N/A (8832) 57009875 2023-09-17 04:01:02 0x200F002A0015 Event Informational -- None The login of the user (user name mm_user) from the source (127.0.0.1) succeeded. N/A (8833) 21137125 2020-11-27 17:05:52 0x100F02440004 Event Informational -- None The link between initiator (type FC, identifier 0x10000090fab954b5) of a host and the host port (Engine 0, expansion module B, port number H3) is disconnected, time: 17:5:52, host: ID 14. N/A. (8834) 61705396 2024-01-29 04:01:01 0x200F002A0015 Event Informational -- None The login of the user (user name mm_user) from the source (127.0.0.1) succeeded. N/A (8835) 40187899 2022-05-25 04:07:32 0x200F002A0019 Event Informational -- None The logout of the user (user name mm_user) from the source (127.0.0.1) succeeded. N/A (8836) 13644134 2020-04-27 16:44:38 0x100F0015001C Event Major -- None UltraPath push information from host (ID 10) is not received at the preset time point or fails to be processed. Step1 Install UltraPath of the latest version on the host. If the fault persists=>[Step2]. Step2 Collect related information and contact technical support engineers. (8837) 24466861 2021-03-02 17:26:20 0x100F02440004 Event Informational -- None The link between initiator (type FC, identifier 0x21000024ff1da8ed) of a host and the host port (Engine 0, expansion module B, port number H2) is disconnected, time: 17:26:20, host: ID 12. N/A. (8838) 42781518 2022-08-07 04:07:07 0x200F002A0019 Event Informational -- None The logout of the user (user name mm_user) from the source (127.0.0.1) succeeded. N/A (8839) 27602331 2021-05-31 04:01:01 0x200F002A0015 Event Informational -- None The login of the user (user name mm_user) from the source (127.0.0.1) succeeded. N/A (8840) 66905799 2024-06-25 12:55:12 0x1000010A000F Event Informational -- None The data balancing of the performance tier of the disk domain (ID 7, name SAS, engine 0) started. N/A (8841) 36551467 2022-02-10 10:16:59 0x100F02440006 Event Informational -- None The link between initiator (type FC, identifier 0x21000024ff1da97b) of a host and the host port (Engine 0, expansion module A, port number H1) is linked up, time: 10:16:59, host: ID 12. N/A. (8842) 73201839 2024-12-22 04:01:01 0x200F002A0015 Event Informational -- None The login of the user (user name mm_user) from the source (127.0.0.1) succeeded. N/A (8843) 61338374 2024-01-18 16:39:54 0x100F02440006 Event Informational -- None The link between initiator (type FC, identifier 0x21000024ff1d81d0) of a host and the host port (Engine 0, expansion module B, port number H1) is linked up, time: 16:39:54, host: ID 0. N/A. (8844) 73587468 2025-01-02 04:07:04 0x200F002A0019 Event Informational -- None The logout of the user (user name mm_user) from the source (127.0.0.1) succeeded. N/A (8845) 10391696 2020-01-25 04:07:16 0x200F002A0019 Event Informational -- None The logout of the user (user name mm_user) from the source (127.0.0.1) succeeded. N/A (8846) 57863893 2023-10-11 12:38:33 0x200F002A0015 Event Informational -- None The login of the user (user name admin) from the source (10.33.36.225) succeeded. N/A (8847) 53759167 2023-06-16 09:40:25 0x200F00CA0005 Event Informational -- None admin:10.33.36.225 succeeded in switching from the user view to developer view. N/A (8848) 69627471 2024-09-11 04:01:02 0x200F002A0015 Event Informational -- None The login of the user (user name mm_user) from the source (127.0.0.1) succeeded. N/A (8849) 73817817 2025-01-08 17:41:14 0x200F002A0015 Event Informational -- None The login of the user (user name mm_user) from the source (127.0.0.1) succeeded. N/A (8850) 67278860 2024-07-06 04:01:01 0x200F002A0015 Event Informational -- None The login of the user (user name mm_user) from the source (127.0.0.1) succeeded. N/A (8851) 68890949 2024-08-21 04:01:02 0x200F002A0015 Event Informational -- None The login of the user (user name mm_user) from the source (127.0.0.1) succeeded. N/A (8852) 66135931 2024-06-03 13:55:49 0x200F00CA0005 Event Informational -- None admin:127.127.127.10 succeeded in switching from the user view to developer view. N/A (8853) 20749259 2020-11-16 15:42:24 0x200F002A0015 Event Informational -- None The login of the user (user name admin) from the source (10.33.36.225) succeeded. N/A (8854) 52489097 2023-05-11 04:07:12 0x200F002A0019 Event Informational -- None The logout of the user (user name mm_user) from the source (127.0.0.1) succeeded. N/A (8855) 75935524 2025-03-10 04:01:01 0x200F002A0015 Event Informational -- None The login of the user (user name mm_user) from the source (127.0.0.1) succeeded. N/A | (8856, 0) (8857, 0) (8858, 0) (8859, 0) (8860, 1) (8861, 0) (8862, 0) (8863, 0) (8864, 0) (8865, 0) (8866, 1) (8867, 0) (8868, 0) (8869, 0) (8870, 0) (8871, 0) (8872, 0) (8873, 0) (8874, 0) (8875, 0) (8876, 1) (8877, 1) (8878, 0) (8879, 0) (8880, 0) (8881, 0) (8882, 0) (8883, 1) (8884, 0) (8885, 0) (8886, 0) | ['(8822) 55117937 2023-07-25 04:01:02 0x200F002A0015 Event Informational -- None The login of the user (user name mm_user) from the source (127.0.0.1) succeeded.\nN/A', '(8823) 16771806 2020-07-26 04:01:02 0x200F002A0015 Event Informational -- None The login of the user (user name mm_user) from the source (127.0.0.1) succeeded.\nN/A', '(8824) 72921627 2024-12-14 04:01:01 0x200F002A0015 Event Informational -- None The login of the user (user name mm_user) from the source (127.0.0.1) succeeded.\nN/A', '(8825) 16829049 2020-07-27 19:07:43 0x100F02440006 Event Informational -- None The link between initiator (type FC, identifier 0x21000024ff1da8eb) of a host and the host port (Engine 0, expansion module B, port number H3) is linked up, time: 19:7:43, host: ID 13.\nN/A.', '(8826) 17192729 2020-08-07 04:07:25 0x200F002A0019 Event Informational -- None The logout of the user (user name mm_user) from the source (127.0.0.1) succeeded.\nN/A', '(8827) 36822757 2022-02-18 04:01:01 0x200F002A0015 Event Informational -- None The login of the user (user name mm_user) from the source (127.0.0.1) succeeded.\nN/A', '(8828) 52208754 2023-05-03 04:07:41 0x200F002A0019 Event Informational -- None The logout of the user (user name mm_user) from the source (127.0.0.1) succeeded.\nN/A', '(8829) 16831322 2020-07-27 20:40:11 0x100F02440004 Event Informational -- None The link between initiator (type FC, identifier 0x100000109b10aa8e) of a host and the host port (Engine 0, expansion module A, port number H3) is disconnected, time: 20:40:11, host: ID 7.\nN/A.', '(8830) 13575230 2020-04-25 17:30:49 0x100F0015001C Event Major -- None UltraPath push information from host (ID 10) is not received at the preset time point or fails to be processed.\nStep1 Install UltraPath of the latest version on the host. If the fault persists=>[Step2]. \nStep2 Collect related information and contact technical support engineers.', '(8831) 54592128 2023-07-10 04:01:01 0x200F002A0015 Event Informational -- None The login of the user (user name mm_user) from the source (127.0.0.1) succeeded.\nN/A', '(8832) 57009875 2023-09-17 04:01:02 0x200F002A0015 Event Informational -- None The login of the user (user name mm_user) from the source (127.0.0.1) succeeded.\nN/A', '(8833) 21137125 2020-11-27 17:05:52 0x100F02440004 Event Informational -- None The link between initiator (type FC, identifier 0x10000090fab954b5) of a host and the host port (Engine 0, expansion module B, port number H3) is disconnected, time: 17:5:52, host: ID 14.\nN/A.', '(8834) 61705396 2024-01-29 04:01:01 0x200F002A0015 Event Informational -- None The login of the user (user name mm_user) from the source (127.0.0.1) succeeded.\nN/A', '(8835) 40187899 2022-05-25 04:07:32 0x200F002A0019 Event Informational -- None The logout of the user (user name mm_user) from the source (127.0.0.1) succeeded.\nN/A', '(8836) 13644134 2020-04-27 16:44:38 0x100F0015001C Event Major -- None UltraPath push information from host (ID 10) is not received at the preset time point or fails to be processed.\nStep1 Install UltraPath of the latest version on the host. If the fault persists=>[Step2]. \nStep2 Collect related information and contact technical support engineers.', '(8837) 24466861 2021-03-02 17:26:20 0x100F02440004 Event Informational -- None The link between initiator (type FC, identifier 0x21000024ff1da8ed) of a host and the host port (Engine 0, expansion module B, port number H2) is disconnected, time: 17:26:20, host: ID 12.\nN/A.', '(8838) 42781518 2022-08-07 04:07:07 0x200F002A0019 Event Informational -- None The logout of the user (user name mm_user) from the source (127.0.0.1) succeeded.\nN/A', '(8839) 27602331 2021-05-31 04:01:01 0x200F002A0015 Event Informational -- None The login of the user (user name mm_user) from the source (127.0.0.1) succeeded.\nN/A', '(8840) 66905799 2024-06-25 12:55:12 0x1000010A000F Event Informational -- None The data balancing of the performance tier of the disk domain (ID 7, name SAS, engine 0) started.\nN/A', '(8841) 36551467 2022-02-10 10:16:59 0x100F02440006 Event Informational -- None The link between initiator (type FC, identifier 0x21000024ff1da97b) of a host and the host port (Engine 0, expansion module A, port number H1) is linked up, time: 10:16:59, host: ID 12.\nN/A.', '(8842) 73201839 2024-12-22 04:01:01 0x200F002A0015 Event Informational -- None The login of the user (user name mm_user) from the source (127.0.0.1) succeeded.\nN/A', '(8843) 61338374 2024-01-18 16:39:54 0x100F02440006 Event Informational -- None The link between initiator (type FC, identifier 0x21000024ff1d81d0) of a host and the host port (Engine 0, expansion module B, port number H1) is linked up, time: 16:39:54, host: ID 0.\nN/A.', '(8844) 73587468 2025-01-02 04:07:04 0x200F002A0019 Event Informational -- None The logout of the user (user name mm_user) from the source (127.0.0.1) succeeded.\nN/A', '(8845) 10391696 2020-01-25 04:07:16 0x200F002A0019 Event Informational -- None The logout of the user (user name mm_user) from the source (127.0.0.1) succeeded.\nN/A', '(8846) 57863893 2023-10-11 12:38:33 0x200F002A0015 Event Informational -- None The login of the user (user name admin) from the source (10.33.36.225) succeeded.\nN/A', '(8847) 53759167 2023-06-16 09:40:25 0x200F00CA0005 Event Informational -- None admin:10.33.36.225 succeeded in switching from the user view to developer view.\nN/A', '(8848) 69627471 2024-09-11 04:01:02 0x200F002A0015 Event Informational -- None The login of the user (user name mm_user) from the source (127.0.0.1) succeeded.\nN/A', '(8849) 73817817 2025-01-08 17:41:14 0x200F002A0015 Event Informational -- None The login of the user (user name mm_user) from the source (127.0.0.1) succeeded.\nN/A', '(8850) 67278860 2024-07-06 04:01:01 0x200F002A0015 Event Informational -- None The login of the user (user name mm_user) from the source (127.0.0.1) succeeded.\nN/A', '(8851) 68890949 2024-08-21 04:01:02 0x200F002A0015 Event Informational -- None The login of the user (user name mm_user) from the source (127.0.0.1) succeeded.\nN/A', '(8852) 66135931 2024-06-03 13:55:49 0x200F00CA0005 Event Informational -- None admin:127.127.127.10 succeeded in switching from the user view to developer view.\nN/A', '(8853) 20749259 2020-11-16 15:42:24 0x200F002A0015 Event Informational -- None The login of the user (user name admin) from the source (10.33.36.225) succeeded.\nN/A', '(8854) 52489097 2023-05-11 04:07:12 0x200F002A0019 Event Informational -- None The logout of the user (user name mm_user) from the source (127.0.0.1) succeeded.\nN/A', '(8855) 75935524 2025-03-10 04:01:01 0x200F002A0015 Event Informational -- None The login of the user (user name mm_user) from the source (127.0.0.1) succeeded.\nN/A']
268 | You are a log anomaly classifier. You will be given a list of log entries, each with a unique index. Your task is to determine whether each log is **abnormal (1)** or **normal (0)**. Only output in the following format, without any extra explanation or comments. ## Output Format: (log_idx, status) ## Output Rules: - status must be 1 if the log entry indicates an error, failure, crash, or unusual behavior. - status must be 0 if the log entry is a normal operation or informational message. - Output **only** a list of tuples. No extra text or explanation. ## Input Logs: (8856) 13575482 2020-04-25 17:38:10 0x100F02440006 Event Informational -- None The link between initiator (type FC, identifier 0x100000109b10b340) of a host and the host port (Engine 0, expansion module B, port number H2) is linked up, time: 17:38:10, host: ID 11. N/A. (8857) 52925575 2023-05-23 14:46:46 0x100F02440006 Event Informational -- None The link between initiator (type FC, identifier 0x100000109b2f63a2) of a host and the host port (Engine 0, expansion module A, port number H0) is linked up, time: 14:46:46, host: ID 10. N/A. (8858) 28724398 2021-07-02 04:07:28 0x200F002A0019 Event Informational -- None The logout of the user (user name mm_user) from the source (127.0.0.1) succeeded. N/A (8859) 56449531 2023-09-01 04:07:05 0x200F002A0019 Event Informational -- None The logout of the user (user name mm_user) from the source (127.0.0.1) succeeded. N/A (8860) 49842735 2023-02-24 15:31:50 0x100F0015001C Event Major -- None UltraPath push information from host (ID 16) is not received at the preset time point or fails to be processed. Step1 Install UltraPath of the latest version on the host. If the fault persists=>[Step2]. Step2 Collect related information and contact technical support engineers. (8861) 18664136 2020-09-18 04:01:02 0x200F002A0015 Event Informational -- None The login of the user (user name mm_user) from the source (127.0.0.1) succeeded. N/A (8862) 68932889 2024-08-22 08:34:15 0x200F00CA0005 Event Informational -- None admin:10.33.36.228 succeeded in switching from the user view to developer view. N/A (8863) 39732154 2022-05-12 04:07:49 0x200F002A0019 Event Informational -- None The logout of the user (user name mm_user) from the source (127.0.0.1) succeeded. N/A (8864) 52138475 2023-05-01 04:01:01 0x200F002A0015 Event Informational -- None The login of the user (user name mm_user) from the source (127.0.0.1) succeeded. N/A (8865) 16827196 2020-07-27 17:56:25 0x100F02440004 Event Informational -- None The link between initiator (type FC, identifier 0x100000109b2f6531) of a host and the host port (Engine 0, expansion module A, port number H0) is disconnected, time: 17:56:25, host: ID 9. N/A. (8866) 21135504 2020-11-27 16:00:17 0x100F0015001C Event Major -- None UltraPath push information from host (ID 14) is not received at the preset time point or fails to be processed. Step1 Install UltraPath of the latest version on the host. If the fault persists=>[Step2]. Step2 Collect related information and contact technical support engineers. (8867) 18278694 2020-09-07 04:01:01 0x200F002A0015 Event Informational -- None The login of the user (user name mm_user) from the source (127.0.0.1) succeeded. N/A (8868) 43455075 2022-08-26 09:14:24 0x200F00CA0005 Event Informational -- None admin:127.127.127.10 succeeded in switching from the user view to developer view. N/A (8869) 70098228 2024-09-24 14:18:26 0x200F00C90082 Event Informational -- None admin:10.33.36.227 succeeded in switching from a mode (developer view) to the user view. N/A (8870) 28093397 2021-06-14 04:07:38 0x200F002A0019 Event Informational -- None The logout of the user (user name mm_user) from the source (127.0.0.1) succeeded. N/A (8871) 12720321 2020-04-01 04:01:02 0x200F002A0015 Event Informational -- None The login of the user (user name mm_user) from the source (127.0.0.1) succeeded. N/A (8872) 20802302 2020-11-18 04:01:02 0x200F002A0015 Event Informational -- None The login of the user (user name mm_user) from the source (127.0.0.1) succeeded. N/A (8873) 16832889 2020-07-27 21:37:46 0x200F002A0019 Event Informational -- None The logout of the user (user name admin) from the source (10.33.36.225) succeeded. N/A (8874) 55066754 2023-07-23 17:04:43 0x200F00C90082 Event Informational -- None admin:10.33.36.225 succeeded in switching from a mode (developer view) to the user view. N/A (8875) 23115547 2021-01-23 04:07:15 0x200F002A0019 Event Informational -- None The logout of the user (user name mm_user) from the source (127.0.0.1) succeeded. N/A (8876) 52709765 2023-05-17 11:16:23 0x100F0015001C Event Major -- None UltraPath push information from host (ID 11) is not received at the preset time point or fails to be processed. Step1 Install UltraPath of the latest version on the host. If the fault persists=>[Step2]. Step2 Collect related information and contact technical support engineers. (8877) 16832675 2020-07-27 21:29:49 0x100F0015001C Event Major -- None UltraPath push information from host (ID 2) is not received at the preset time point or fails to be processed. Step1 Install UltraPath of the latest version on the host. If the fault persists=>[Step2]. Step2 Collect related information and contact technical support engineers. (8878) 73816079 2025-01-08 16:34:01 0x200F00C90082 Event Informational -- None admin:127.127.127.11 succeeded in switching from a mode (developer view) to the user view. N/A (8879) 55822828 2023-08-14 06:47:24 0x1000010A0010 Event Informational -- None The data balancing of the performance tier of the disk domain (ID 7, name SAS, engine 0) completed. N/A (8880) 57865134 2023-10-11 13:21:56 0x200F00CA0005 Event Informational -- None admin:10.33.36.225 succeeded in switching from the user view to developer view. N/A (8881) 28514061 2021-06-26 04:07:51 0x200F002A0019 Event Informational -- None The logout of the user (user name mm_user) from the source (127.0.0.1) succeeded. N/A (8882) 23031711 2021-01-20 18:45:10 0x100F02440004 Event Informational -- None The link between initiator (type FC, identifier 0x21000024ff1cd3ad) of a host and the host port (Engine 0, expansion module B, port number H1) is disconnected, time: 18:45:10, host: ID 5. N/A. (8883) 64668899 2024-04-22 17:16:54 0x200F000A005B Fault Major Recovered 2024-04-24 09:18:44 Disk (Controller Enclosure CTE0, controller 0B, slot 16, serial number --) is isolated. Step1 Check whether an alarm is generated indicating disk faults. 1.1 If yes, replace the isolated disk. If the alarm persists=>[Step2]. 1.2 If no=>[Step2]. Step2 Collect related information and contact technical support engineers. (8884) 54763147 2023-07-15 01:08:22 0x1000010A0009 Event Informational -- None The reconstruction of the disk (disk enclosure CTE0, slot ID 14, type SAS) in the disk domain (ID 7, name SAS) started. Do not remove other member disks in the disk domain. N/A (8885) 64908830 2024-04-29 13:33:00 0x200F002A0015 Event Informational -- None The login of the user (user name admin) from the source (10.33.36.225) succeeded. N/A (8886) 67251282 2024-07-05 09:15:36 0x200F00CA0005 Event Informational -- None admin:10.33.36.228 succeeded in switching from the user view to developer view. N/A | (8887, 0) (8888, 0) (8889, 0) (8890, 0) (8891, 0) (8892, 0) (8893, 0) (8894, 0) (8895, 0) (8896, 0) (8897, 0) (8898, 0) (8899, 0) (8900, 1) (8901, 0) (8902, 0) (8903, 0) (8904, 0) (8905, 0) (8906, 0) (8907, 0) (8908, 0) (8909, 0) (8910, 0) (8911, 0) (8912, 0) (8913, 0) (8914, 0) (8915, 0) (8916, 0) (8917, 0) (8918, 0) (8919, 0) (8920, 0) (8921, 0) | ['(8856) 13575482 2020-04-25 17:38:10 0x100F02440006 Event Informational -- None The link between initiator (type FC, identifier 0x100000109b10b340) of a host and the host port (Engine 0, expansion module B, port number H2) is linked up, time: 17:38:10, host: ID 11.\nN/A.', '(8857) 52925575 2023-05-23 14:46:46 0x100F02440006 Event Informational -- None The link between initiator (type FC, identifier 0x100000109b2f63a2) of a host and the host port (Engine 0, expansion module A, port number H0) is linked up, time: 14:46:46, host: ID 10.\nN/A.', '(8858) 28724398 2021-07-02 04:07:28 0x200F002A0019 Event Informational -- None The logout of the user (user name mm_user) from the source (127.0.0.1) succeeded.\nN/A', '(8859) 56449531 2023-09-01 04:07:05 0x200F002A0019 Event Informational -- None The logout of the user (user name mm_user) from the source (127.0.0.1) succeeded.\nN/A', '(8860) 49842735 2023-02-24 15:31:50 0x100F0015001C Event Major -- None UltraPath push information from host (ID 16) is not received at the preset time point or fails to be processed.\nStep1 Install UltraPath of the latest version on the host. If the fault persists=>[Step2]. \nStep2 Collect related information and contact technical support engineers.', '(8861) 18664136 2020-09-18 04:01:02 0x200F002A0015 Event Informational -- None The login of the user (user name mm_user) from the source (127.0.0.1) succeeded.\nN/A', '(8862) 68932889 2024-08-22 08:34:15 0x200F00CA0005 Event Informational -- None admin:10.33.36.228 succeeded in switching from the user view to developer view.\nN/A', '(8863) 39732154 2022-05-12 04:07:49 0x200F002A0019 Event Informational -- None The logout of the user (user name mm_user) from the source (127.0.0.1) succeeded.\nN/A', '(8864) 52138475 2023-05-01 04:01:01 0x200F002A0015 Event Informational -- None The login of the user (user name mm_user) from the source (127.0.0.1) succeeded.\nN/A', '(8865) 16827196 2020-07-27 17:56:25 0x100F02440004 Event Informational -- None The link between initiator (type FC, identifier 0x100000109b2f6531) of a host and the host port (Engine 0, expansion module A, port number H0) is disconnected, time: 17:56:25, host: ID 9.\nN/A.', '(8866) 21135504 2020-11-27 16:00:17 0x100F0015001C Event Major -- None UltraPath push information from host (ID 14) is not received at the preset time point or fails to be processed.\nStep1 Install UltraPath of the latest version on the host. If the fault persists=>[Step2]. \nStep2 Collect related information and contact technical support engineers.', '(8867) 18278694 2020-09-07 04:01:01 0x200F002A0015 Event Informational -- None The login of the user (user name mm_user) from the source (127.0.0.1) succeeded.\nN/A', '(8868) 43455075 2022-08-26 09:14:24 0x200F00CA0005 Event Informational -- None admin:127.127.127.10 succeeded in switching from the user view to developer view.\nN/A', '(8869) 70098228 2024-09-24 14:18:26 0x200F00C90082 Event Informational -- None admin:10.33.36.227 succeeded in switching from a mode (developer view) to the user view.\nN/A', '(8870) 28093397 2021-06-14 04:07:38 0x200F002A0019 Event Informational -- None The logout of the user (user name mm_user) from the source (127.0.0.1) succeeded.\nN/A', '(8871) 12720321 2020-04-01 04:01:02 0x200F002A0015 Event Informational -- None The login of the user (user name mm_user) from the source (127.0.0.1) succeeded.\nN/A', '(8872) 20802302 2020-11-18 04:01:02 0x200F002A0015 Event Informational -- None The login of the user (user name mm_user) from the source (127.0.0.1) succeeded.\nN/A', '(8873) 16832889 2020-07-27 21:37:46 0x200F002A0019 Event Informational -- None The logout of the user (user name admin) from the source (10.33.36.225) succeeded.\nN/A', '(8874) 55066754 2023-07-23 17:04:43 0x200F00C90082 Event Informational -- None admin:10.33.36.225 succeeded in switching from a mode (developer view) to the user view.\nN/A', '(8875) 23115547 2021-01-23 04:07:15 0x200F002A0019 Event Informational -- None The logout of the user (user name mm_user) from the source (127.0.0.1) succeeded.\nN/A', '(8876) 52709765 2023-05-17 11:16:23 0x100F0015001C Event Major -- None UltraPath push information from host (ID 11) is not received at the preset time point or fails to be processed.\nStep1 Install UltraPath of the latest version on the host. If the fault persists=>[Step2]. \nStep2 Collect related information and contact technical support engineers.', '(8877) 16832675 2020-07-27 21:29:49 0x100F0015001C Event Major -- None UltraPath push information from host (ID 2) is not received at the preset time point or fails to be processed.\nStep1 Install UltraPath of the latest version on the host. If the fault persists=>[Step2]. \nStep2 Collect related information and contact technical support engineers.', '(8878) 73816079 2025-01-08 16:34:01 0x200F00C90082 Event Informational -- None admin:127.127.127.11 succeeded in switching from a mode (developer view) to the user view.\nN/A', '(8879) 55822828 2023-08-14 06:47:24 0x1000010A0010 Event Informational -- None The data balancing of the performance tier of the disk domain (ID 7, name SAS, engine 0) completed.\nN/A', '(8880) 57865134 2023-10-11 13:21:56 0x200F00CA0005 Event Informational -- None admin:10.33.36.225 succeeded in switching from the user view to developer view.\nN/A', '(8881) 28514061 2021-06-26 04:07:51 0x200F002A0019 Event Informational -- None The logout of the user (user name mm_user) from the source (127.0.0.1) succeeded.\nN/A', '(8882) 23031711 2021-01-20 18:45:10 0x100F02440004 Event Informational -- None The link between initiator (type FC, identifier 0x21000024ff1cd3ad) of a host and the host port (Engine 0, expansion module B, port number H1) is disconnected, time: 18:45:10, host: ID 5.\nN/A.', '(8883) 64668899 2024-04-22 17:16:54 0x200F000A005B Fault Major Recovered 2024-04-24 09:18:44 Disk (Controller Enclosure CTE0, controller 0B, slot 16, serial number --) is isolated.\nStep1 Check whether an alarm is generated indicating disk faults.\n 1.1 If yes, replace the isolated disk. If the alarm persists=>[Step2].\n 1.2 If no=>[Step2].\nStep2 Collect related information and contact technical support engineers.', '(8884) 54763147 2023-07-15 01:08:22 0x1000010A0009 Event Informational -- None The reconstruction of the disk (disk enclosure CTE0, slot ID 14, type SAS) in the disk domain (ID 7, name SAS) started. Do not remove other member disks in the disk domain.\nN/A', '(8885) 64908830 2024-04-29 13:33:00 0x200F002A0015 Event Informational -- None The login of the user (user name admin) from the source (10.33.36.225) succeeded.\nN/A', '(8886) 67251282 2024-07-05 09:15:36 0x200F00CA0005 Event Informational -- None admin:10.33.36.228 succeeded in switching from the user view to developer view.\nN/A']
269 | You are a log anomaly classifier. You will be given a list of log entries, each with a unique index. Your task is to determine whether each log is **abnormal (1)** or **normal (0)**. Only output in the following format, without any extra explanation or comments. ## Output Format: (log_idx, status) ## Output Rules: - status must be 1 if the log entry indicates an error, failure, crash, or unusual behavior. - status must be 0 if the log entry is a normal operation or informational message. - Output **only** a list of tuples. No extra text or explanation. ## Input Logs: (8887) 16561774 2020-07-20 04:01:02 0x200F002A0015 Event Informational -- None The login of the user (user name mm_user) from the source (127.0.0.1) succeeded. N/A (8888) 21097659 2020-11-26 14:17:48 0x200F00C90082 Event Informational -- None admin:10.33.36.225 succeeded in switching from a mode (developer view) to the user view. N/A (8889) 24466084 2021-03-02 16:55:12 0x100F02440004 Event Informational -- None The link between initiator (type FC, identifier 0x21000024ff1da97b) of a host and the host port (Engine 0, expansion module A, port number H3) is disconnected, time: 16:55:12, host: ID 12. N/A. (8890) 43455213 2022-08-26 09:17:13 0x200F00C90082 Event Informational -- None admin:10.33.36.225 succeeded in switching from a mode (developer view) to the user view. N/A (8891) 55066865 2023-07-23 17:06:43 0x200F00CA0005 Event Informational -- None admin:127.127.127.10 succeeded in switching from the user view to developer view. N/A (8892) 49842556 2023-02-24 15:24:42 0x100F02440006 Event Informational -- None The link between initiator (type FC, identifier 0x21000024ff13abab) of a host and the host port (Engine 0, expansion module B, port number H0) is linked up, time: 15:24:42, host: ID 16. N/A. (8893) 18103711 2020-09-02 04:07:22 0x200F002A0019 Event Informational -- None The logout of the user (user name mm_user) from the source (127.0.0.1) succeeded. N/A (8894) 37488757 2022-03-09 04:01:01 0x200F002A0015 Event Informational -- None The login of the user (user name mm_user) from the source (127.0.0.1) succeeded. N/A (8895) 73816113 2025-01-08 16:34:29 0x200F002A0019 Event Informational -- None The logout of the user (user name admin) from the source (10.33.36.227) succeeded. N/A (8896) 13568105 2020-04-25 12:45:04 0x100F02440006 Event Informational -- None The link between initiator (type FC, identifier 0x100000109b2f6492) of a host and the host port (Engine 0, expansion module B, port number H0) is linked up, time: 12:45:4, host: ID 6. N/A. (8897) 68961556 2024-08-23 04:01:01 0x200F002A0015 Event Informational -- None The login of the user (user name mm_user) from the source (127.0.0.1) succeeded. N/A (8898) 29320172 2021-07-19 04:01:00 0x200F002A0015 Event Informational -- None The login of the user (user name mm_user) from the source (127.0.0.1) succeeded. N/A (8899) 21100640 2020-11-26 16:10:53 0x200F00CA0005 Event Informational -- None admin:10.33.36.225 succeeded in switching from the user view to developer view. N/A (8900) 57599523 2023-10-04 00:01:31 0x100F0D20006 Event Informational -- None BBU module (controller enclosure CTE0, BBU module PSU 0) has insufficient power. When a power failure occurs, the BBU module cannot provide sufficient power to save data. Step 1 Check whether the BBU module is faulty. 1.1 If yes, replace the BBU module. 1.2 If no=>[step 2]. Step 2 Wait until the BBU module is fully charged. (8901) 17173183 2020-08-06 14:44:08 0x200F002A0019 Event Informational -- None The logout of the user (user name mm_user) from the source (127.0.0.1) succeeded. N/A (8902) 73895225 2025-01-10 22:42:21 0x200F002A0015 Event Informational -- None The login of the user (user name mm_user) from the source (127.0.0.1) succeeded. N/A (8903) 11433814 2020-02-24 04:01:02 0x200F002A0015 Event Informational -- None The login of the user (user name mm_user) from the source (127.0.0.1) succeeded. N/A (8904) 67251505 2024-07-05 09:19:39 0x200F00CA0005 Event Informational -- None admin:10.33.36.228 succeeded in switching from the user view to developer view. N/A (8905) 57831880 2023-10-10 15:05:28 0x200F00CA0005 Event Informational -- None admin:10.33.36.225 succeeded in switching from the user view to developer view. N/A (8906) 66711936 2024-06-20 00:11:35 0x100F000A0115 Event Informational -- None The self-check of the disk (disk enclosure DAE011, slot ID 20) started. Check type: 0x6673736563637573. N/A (8907) 66542424 2024-06-15 04:07:17 0x200F002A0019 Event Informational -- None The logout of the user (user name mm_user) from the source (127.0.0.1) succeeded. N/A (8908) 73509411 2024-12-30 22:39:52 0x200F002A0015 Event Informational -- None The login of the user (user name mm_user) from the source (127.0.0.1) succeeded. N/A (8909) 30687639 2021-08-27 04:07:17 0x200F002A0019 Event Informational -- None The logout of the user (user name mm_user) from the source (127.0.0.1) succeeded. N/A (8910) 67251472 2024-07-05 09:18:55 0x200F002A0015 Event Informational -- None The login of the user (user name admin) from the source (127.127.127.10) succeeded. N/A (8911) 22765030 2021-01-13 04:07:33 0x200F002A0019 Event Informational -- None The logout of the user (user name mm_user) from the source (127.0.0.1) succeeded. N/A (8912) 10912843 2020-02-09 04:07:09 0x200F002A0019 Event Informational -- None The logout of the user (user name mm_user) from the source (127.0.0.1) succeeded. N/A (8913) 13634647 2020-04-27 10:17:10 0x200F002A0015 Event Informational -- None The login of the user (user name mm_user) from the source (127.0.0.1) succeeded. N/A (8914) 73815956 2025-01-08 16:32:08 0x200F00C90082 Event Informational -- None admin:10.33.36.227 succeeded in switching from a mode (developer view) to the user view. N/A (8915) 67225433 2024-07-04 15:40:21 0x200F002A0015 Event Informational -- None The login of the user (user name admin) from the source (127.127.127.10) succeeded. N/A (8916) 36472349 2022-02-08 04:07:33 0x200F002A0019 Event Informational -- None The logout of the user (user name mm_user) from the source (127.0.0.1) succeeded. N/A (8917) 13611192 2020-04-26 18:10:10 0x100F02440006 Event Informational -- None The link between initiator (type FC, identifier 0x100000109b10b340) of a host and the host port (Engine 0, expansion module B, port number H2) is linked up, time: 18:10:10, host: ID 11. N/A. (8918) 76286011 2025-03-20 04:01:01 0x200F002A0015 Event Informational -- None The login of the user (user name mm_user) from the source (127.0.0.1) succeeded. N/A (8919) 70573919 2024-10-08 04:01:02 0x200F002A0015 Event Informational -- None The login of the user (user name mm_user) from the source (127.0.0.1) succeeded. N/A (8920) 15871719 2020-06-30 10:29:49 0x100F02440004 Event Informational -- None The link between initiator (type FC, identifier 0x21000024ff1da97b) of a host and the host port (Engine 0, expansion module B, port number H3) is disconnected, time: 10:29:49, host: ID 12. N/A. (8921) 73473766 2024-12-29 22:15:28 0x200F002A0015 Event Informational -- None The login of the user (user name admin) from the source (10.33.36.78) succeeded. N/A | (8922, 0) (8923, 0) (8924, 0) (8925, 0) (8926, 0) (8927, 0) (8928, 0) (8929, 0) (8930, 1) (8931, 0) (8932, 0) (8933, 0) (8934, 0) (8935, 0) (8936, 0) (8937, 1) (8938, 0) (8939, 0) (8940, 0) (8941, 1) (8942, 0) (8943, 0) (8944, 0) (8945, 0) (8946, 0) (8947, 1) (8948, 0) (8949, 0) (8950, 0) (8951, 0) (8952, 0) (8953, 0) (8954, 0) | ['(8887) 16561774 2020-07-20 04:01:02 0x200F002A0015 Event Informational -- None The login of the user (user name mm_user) from the source (127.0.0.1) succeeded.\nN/A', '(8888) 21097659 2020-11-26 14:17:48 0x200F00C90082 Event Informational -- None admin:10.33.36.225 succeeded in switching from a mode (developer view) to the user view.\nN/A', '(8889) 24466084 2021-03-02 16:55:12 0x100F02440004 Event Informational -- None The link between initiator (type FC, identifier 0x21000024ff1da97b) of a host and the host port (Engine 0, expansion module A, port number H3) is disconnected, time: 16:55:12, host: ID 12.\nN/A.', '(8890) 43455213 2022-08-26 09:17:13 0x200F00C90082 Event Informational -- None admin:10.33.36.225 succeeded in switching from a mode (developer view) to the user view.\nN/A', '(8891) 55066865 2023-07-23 17:06:43 0x200F00CA0005 Event Informational -- None admin:127.127.127.10 succeeded in switching from the user view to developer view.\nN/A', '(8892) 49842556 2023-02-24 15:24:42 0x100F02440006 Event Informational -- None The link between initiator (type FC, identifier 0x21000024ff13abab) of a host and the host port (Engine 0, expansion module B, port number H0) is linked up, time: 15:24:42, host: ID 16.\nN/A.', '(8893) 18103711 2020-09-02 04:07:22 0x200F002A0019 Event Informational -- None The logout of the user (user name mm_user) from the source (127.0.0.1) succeeded.\nN/A', '(8894) 37488757 2022-03-09 04:01:01 0x200F002A0015 Event Informational -- None The login of the user (user name mm_user) from the source (127.0.0.1) succeeded.\nN/A', '(8895) 73816113 2025-01-08 16:34:29 0x200F002A0019 Event Informational -- None The logout of the user (user name admin) from the source (10.33.36.227) succeeded.\nN/A', '(8896) 13568105 2020-04-25 12:45:04 0x100F02440006 Event Informational -- None The link between initiator (type FC, identifier 0x100000109b2f6492) of a host and the host port (Engine 0, expansion module B, port number H0) is linked up, time: 12:45:4, host: ID 6.\nN/A.', '(8897) 68961556 2024-08-23 04:01:01 0x200F002A0015 Event Informational -- None The login of the user (user name mm_user) from the source (127.0.0.1) succeeded.\nN/A', '(8898) 29320172 2021-07-19 04:01:00 0x200F002A0015 Event Informational -- None The login of the user (user name mm_user) from the source (127.0.0.1) succeeded.\nN/A', '(8899) 21100640 2020-11-26 16:10:53 0x200F00CA0005 Event Informational -- None admin:10.33.36.225 succeeded in switching from the user view to developer view.\nN/A', '(8900) 57599523 2023-10-04 00:01:31 0x100F0D20006 Event Informational -- None BBU module (controller enclosure CTE0, BBU module PSU 0) has insufficient power. When a power failure occurs, the BBU module cannot provide sufficient power to save data.\nStep 1 Check whether the BBU module is faulty.\n 1.1 If yes, replace the BBU module. \n 1.2 If no=>[step 2].\nStep 2 Wait until the BBU module is fully charged.', '(8901) 17173183 2020-08-06 14:44:08 0x200F002A0019 Event Informational -- None The logout of the user (user name mm_user) from the source (127.0.0.1) succeeded.\nN/A', '(8902) 73895225 2025-01-10 22:42:21 0x200F002A0015 Event Informational -- None The login of the user (user name mm_user) from the source (127.0.0.1) succeeded.\nN/A', '(8903) 11433814 2020-02-24 04:01:02 0x200F002A0015 Event Informational -- None The login of the user (user name mm_user) from the source (127.0.0.1) succeeded.\nN/A', '(8904) 67251505 2024-07-05 09:19:39 0x200F00CA0005 Event Informational -- None admin:10.33.36.228 succeeded in switching from the user view to developer view.\nN/A', '(8905) 57831880 2023-10-10 15:05:28 0x200F00CA0005 Event Informational -- None admin:10.33.36.225 succeeded in switching from the user view to developer view.\nN/A', '(8906) 66711936 2024-06-20 00:11:35 0x100F000A0115 Event Informational -- None The self-check of the disk (disk enclosure DAE011, slot ID 20) started. Check type: 0x6673736563637573.\nN/A', '(8907) 66542424 2024-06-15 04:07:17 0x200F002A0019 Event Informational -- None The logout of the user (user name mm_user) from the source (127.0.0.1) succeeded.\nN/A', '(8908) 73509411 2024-12-30 22:39:52 0x200F002A0015 Event Informational -- None The login of the user (user name mm_user) from the source (127.0.0.1) succeeded.\nN/A', '(8909) 30687639 2021-08-27 04:07:17 0x200F002A0019 Event Informational -- None The logout of the user (user name mm_user) from the source (127.0.0.1) succeeded.\nN/A', '(8910) 67251472 2024-07-05 09:18:55 0x200F002A0015 Event Informational -- None The login of the user (user name admin) from the source (127.127.127.10) succeeded.\nN/A', '(8911) 22765030 2021-01-13 04:07:33 0x200F002A0019 Event Informational -- None The logout of the user (user name mm_user) from the source (127.0.0.1) succeeded.\nN/A', '(8912) 10912843 2020-02-09 04:07:09 0x200F002A0019 Event Informational -- None The logout of the user (user name mm_user) from the source (127.0.0.1) succeeded.\nN/A', '(8913) 13634647 2020-04-27 10:17:10 0x200F002A0015 Event Informational -- None The login of the user (user name mm_user) from the source (127.0.0.1) succeeded.\nN/A', '(8914) 73815956 2025-01-08 16:32:08 0x200F00C90082 Event Informational -- None admin:10.33.36.227 succeeded in switching from a mode (developer view) to the user view.\nN/A', '(8915) 67225433 2024-07-04 15:40:21 0x200F002A0015 Event Informational -- None The login of the user (user name admin) from the source (127.127.127.10) succeeded.\nN/A', '(8916) 36472349 2022-02-08 04:07:33 0x200F002A0019 Event Informational -- None The logout of the user (user name mm_user) from the source (127.0.0.1) succeeded.\nN/A', '(8917) 13611192 2020-04-26 18:10:10 0x100F02440006 Event Informational -- None The link between initiator (type FC, identifier 0x100000109b10b340) of a host and the host port (Engine 0, expansion module B, port number H2) is linked up, time: 18:10:10, host: ID 11.\nN/A.', '(8918) 76286011 2025-03-20 04:01:01 0x200F002A0015 Event Informational -- None The login of the user (user name mm_user) from the source (127.0.0.1) succeeded.\nN/A', '(8919) 70573919 2024-10-08 04:01:02 0x200F002A0015 Event Informational -- None The login of the user (user name mm_user) from the source (127.0.0.1) succeeded.\nN/A', '(8920) 15871719 2020-06-30 10:29:49 0x100F02440004 Event Informational -- None The link between initiator (type FC, identifier 0x21000024ff1da97b) of a host and the host port (Engine 0, expansion module B, port number H3) is disconnected, time: 10:29:49, host: ID 12.\nN/A.', '(8921) 73473766 2024-12-29 22:15:28 0x200F002A0015 Event Informational -- None The login of the user (user name admin) from the source (10.33.36.78) succeeded.\nN/A']
270 | You are a log anomaly classifier. You will be given a list of log entries, each with a unique index. Your task is to determine whether each log is **abnormal (1)** or **normal (0)**. Only output in the following format, without any extra explanation or comments. ## Output Format: (log_idx, status) ## Output Rules: - status must be 1 if the log entry indicates an error, failure, crash, or unusual behavior. - status must be 0 if the log entry is a normal operation or informational message. - Output **only** a list of tuples. No extra text or explanation. ## Input Logs: (8922) 62091007 2024-02-09 04:07:10 0x200F002A0019 Event Informational -- None The logout of the user (user name mm_user) from the source (127.0.0.1) succeeded. N/A (8923) 10461176 2020-01-27 04:07:09 0x200F002A0019 Event Informational -- None The logout of the user (user name mm_user) from the source (127.0.0.1) succeeded. N/A (8924) 16828729 2020-07-27 18:54:57 0x100F02440004 Event Informational -- None The link between initiator (type FC, identifier 0x21000024ff1da97b) of a host and the host port (Engine 0, expansion module B, port number H1) is disconnected, time: 18:54:57, host: ID 12. N/A. (8925) 53926564 2023-06-21 04:07:08 0x200F002A0019 Event Informational -- None The logout of the user (user name mm_user) from the source (127.0.0.1) succeeded. N/A (8926) 68260166 2024-08-03 04:01:01 0x200F002A0015 Event Informational -- None The login of the user (user name mm_user) from the source (127.0.0.1) succeeded. N/A (8927) 68932676 2024-08-22 08:29:48 0x200F00CA0005 Event Informational -- None admin:10.33.36.228 succeeded in switching from the user view to developer view. N/A (8928) 41589955 2022-07-04 04:07:02 0x200F002A0019 Event Informational -- None The logout of the user (user name mm_user) from the source (127.0.0.1) succeeded. N/A (8929) 47793403 2022-12-28 04:01:01 0x200F002A0015 Event Informational -- None The login of the user (user name mm_user) from the source (127.0.0.1) succeeded. N/A (8930) 16832824 2020-07-27 21:35:20 0x100F0015001C Event Major -- None UltraPath push information from host (ID 1) is not received at the preset time point or fails to be processed. Step1 Install UltraPath of the latest version on the host. If the fault persists=>[Step2]. Step2 Collect related information and contact technical support engineers. (8931) 67251559 2024-07-05 09:20:40 0x200F00CA0005 Event Informational -- None admin:10.33.36.228 succeeded in switching from the user view to developer view. N/A (8932) 62511599 2024-02-21 04:07:28 0x200F002A0019 Event Informational -- None The logout of the user (user name mm_user) from the source (127.0.0.1) succeeded. N/A (8933) 73816290 2025-01-08 16:38:50 0x200F00C90024 Event Informational -- None admin:10.33.36.227 succeeded in exporting running data. N/A (8934) 14988308 2020-06-05 04:01:01 0x200F002A0015 Event Informational -- None The login of the user (user name mm_user) from the source (127.0.0.1) succeeded. N/A (8935) 21097919 2020-11-26 14:22:45 0x200F00C90082 Event Informational -- None admin:127.127.127.10 succeeded in switching from a mode (developer view) to the user view. N/A (8936) 59498094 2023-11-27 04:01:02 0x200F002A0015 Event Informational -- None The login of the user (user name mm_user) from the source (127.0.0.1) succeeded. N/A (8937) 13568257 2020-04-25 12:50:15 0x100F0015001C Event Major -- None UltraPath push information from host (ID 7) is not received at the preset time point or fails to be processed. Step1 Install UltraPath of the latest version on the host. If the fault persists=>[Step2]. Step2 Collect related information and contact technical support engineers. (8938) 53295541 2023-06-03 04:07:18 0x200F002A0019 Event Informational -- None The logout of the user (user name mm_user) from the source (127.0.0.1) succeeded. N/A (8939) 20311488 2020-11-04 04:01:02 0x200F002A0015 Event Informational -- None The login of the user (user name mm_user) from the source (127.0.0.1) succeeded. N/A (8940) 16771960 2020-07-26 04:07:12 0x200F002A0019 Event Informational -- None The logout of the user (user name mm_user) from the source (127.0.0.1) succeeded. N/A (8941) 38329115 2022-04-02 03:19:42 0x100F0D20006 Event Informational -- None BBU module (controller enclosure CTE0, BBU module PSU 1) has insufficient power. When a power failure occurs, the BBU module cannot provide sufficient power to save data. Step 1 Check whether the BBU module is faulty. 1.1 If yes, replace the BBU module. 1.2 If no=>[step 2]. Step 2 Wait until the BBU module is fully charged. (8942) 77127070 2025-04-13 04:01:01 0x200F002A0015 Event Informational -- None The login of the user (user name mm_user) from the source (127.0.0.1) succeeded. N/A (8943) 62091008 2024-02-09 04:07:10 0x200F002A0019 Event Informational -- None The logout of the user (user name mm_user) from the source (127.0.0.1) succeeded. N/A (8944) 60724439 2024-01-01 04:07:30 0x200F002A0019 Event Informational -- None The logout of the user (user name mm_user) from the source (127.0.0.1) succeeded. N/A (8945) 53760131 2023-06-16 10:10:00 0x200F00C90082 Event Informational -- None admin:10.33.36.225 succeeded in switching from a mode (developer view) to the user view. N/A (8946) 14638984 2020-05-26 04:01:01 0x200F002A0015 Event Informational -- None The login of the user (user name mm_user) from the source (127.0.0.1) succeeded. N/A (8947) 21143000 2020-11-27 21:04:31 0x100F0015001C Event Major -- None UltraPath push information from host (ID 15) is not received at the preset time point or fails to be processed. Step1 Install UltraPath of the latest version on the host. If the fault persists=>[Step2]. Step2 Collect related information and contact technical support engineers. (8948) 55066486 2023-07-23 16:57:27 0x200F00C90082 Event Informational -- None admin:10.33.36.225 succeeded in switching from a mode (developer view) to the user view. N/A (8949) 73816084 2025-01-08 16:34:04 0x200F002A0019 Event Informational -- None The logout of the user (user name admin) from the source (127.127.127.11) succeeded. N/A (8950) 60339014 2023-12-21 04:07:05 0x200F002A0019 Event Informational -- None The logout of the user (user name mm_user) from the source (127.0.0.1) succeeded. N/A (8951) 48470756 2023-01-16 11:51:00 0x100F00A0010 Event Informational -- None Disk (controller enclosure CTE0, slot ID 13, serial number WBM0YTZL0000K9289YNK) is removed. The storage pool where the disk resides may be degraded, decreasing the system read/write performance. Reinsert the disk. (8952) 71449921 2024-11-02 04:01:01 0x200F002A0015 Event Informational -- None The login of the user (user name mm_user) from the source (127.0.0.1) succeeded. N/A (8953) 32686103 2021-10-23 04:07:22 0x200F002A0019 Event Informational -- None The logout of the user (user name mm_user) from the source (127.0.0.1) succeeded. N/A (8954) 53575907 2023-06-11 04:07:47 0x200F002A0019 Event Informational -- None The logout of the user (user name mm_user) from the source (127.0.0.1) succeeded. N/A | (8955, 0) (8956, 0) (8957, 0) (8958, 0) (8959, 0) (8960, 0) (8961, 0) (8962, 0) (8963, 0) (8964, 0) (8965, 0) (8966, 0) (8967, 0) (8968, 0) (8969, 0) (8970, 0) (8971, 0) (8972, 0) (8973, 0) (8974, 0) (8975, 1) (8976, 0) (8977, 0) (8978, 0) (8979, 0) (8980, 0) (8981, 0) (8982, 0) (8983, 0) (8984, 0) (8985, 1) (8986, 0) (8987, 0) (8988, 0) (8989, 0) | ['(8922) 62091007 2024-02-09 04:07:10 0x200F002A0019 Event Informational -- None The logout of the user (user name mm_user) from the source (127.0.0.1) succeeded.\nN/A', '(8923) 10461176 2020-01-27 04:07:09 0x200F002A0019 Event Informational -- None The logout of the user (user name mm_user) from the source (127.0.0.1) succeeded.\nN/A', '(8924) 16828729 2020-07-27 18:54:57 0x100F02440004 Event Informational -- None The link between initiator (type FC, identifier 0x21000024ff1da97b) of a host and the host port (Engine 0, expansion module B, port number H1) is disconnected, time: 18:54:57, host: ID 12.\nN/A.', '(8925) 53926564 2023-06-21 04:07:08 0x200F002A0019 Event Informational -- None The logout of the user (user name mm_user) from the source (127.0.0.1) succeeded.\nN/A', '(8926) 68260166 2024-08-03 04:01:01 0x200F002A0015 Event Informational -- None The login of the user (user name mm_user) from the source (127.0.0.1) succeeded.\nN/A', '(8927) 68932676 2024-08-22 08:29:48 0x200F00CA0005 Event Informational -- None admin:10.33.36.228 succeeded in switching from the user view to developer view.\nN/A', '(8928) 41589955 2022-07-04 04:07:02 0x200F002A0019 Event Informational -- None The logout of the user (user name mm_user) from the source (127.0.0.1) succeeded.\nN/A', '(8929) 47793403 2022-12-28 04:01:01 0x200F002A0015 Event Informational -- None The login of the user (user name mm_user) from the source (127.0.0.1) succeeded.\nN/A', '(8930) 16832824 2020-07-27 21:35:20 0x100F0015001C Event Major -- None UltraPath push information from host (ID 1) is not received at the preset time point or fails to be processed.\nStep1 Install UltraPath of the latest version on the host. If the fault persists=>[Step2]. \nStep2 Collect related information and contact technical support engineers.', '(8931) 67251559 2024-07-05 09:20:40 0x200F00CA0005 Event Informational -- None admin:10.33.36.228 succeeded in switching from the user view to developer view.\nN/A', '(8932) 62511599 2024-02-21 04:07:28 0x200F002A0019 Event Informational -- None The logout of the user (user name mm_user) from the source (127.0.0.1) succeeded.\nN/A', '(8933) 73816290 2025-01-08 16:38:50 0x200F00C90024 Event Informational -- None admin:10.33.36.227 succeeded in exporting running data.\nN/A', '(8934) 14988308 2020-06-05 04:01:01 0x200F002A0015 Event Informational -- None The login of the user (user name mm_user) from the source (127.0.0.1) succeeded.\nN/A', '(8935) 21097919 2020-11-26 14:22:45 0x200F00C90082 Event Informational -- None admin:127.127.127.10 succeeded in switching from a mode (developer view) to the user view.\nN/A', '(8936) 59498094 2023-11-27 04:01:02 0x200F002A0015 Event Informational -- None The login of the user (user name mm_user) from the source (127.0.0.1) succeeded.\nN/A', '(8937) 13568257 2020-04-25 12:50:15 0x100F0015001C Event Major -- None UltraPath push information from host (ID 7) is not received at the preset time point or fails to be processed.\nStep1 Install UltraPath of the latest version on the host. If the fault persists=>[Step2]. \nStep2 Collect related information and contact technical support engineers.', '(8938) 53295541 2023-06-03 04:07:18 0x200F002A0019 Event Informational -- None The logout of the user (user name mm_user) from the source (127.0.0.1) succeeded.\nN/A', '(8939) 20311488 2020-11-04 04:01:02 0x200F002A0015 Event Informational -- None The login of the user (user name mm_user) from the source (127.0.0.1) succeeded.\nN/A', '(8940) 16771960 2020-07-26 04:07:12 0x200F002A0019 Event Informational -- None The logout of the user (user name mm_user) from the source (127.0.0.1) succeeded.\nN/A', '(8941) 38329115 2022-04-02 03:19:42 0x100F0D20006 Event Informational -- None BBU module (controller enclosure CTE0, BBU module PSU 1) has insufficient power. When a power failure occurs, the BBU module cannot provide sufficient power to save data.\nStep 1 Check whether the BBU module is faulty.\n 1.1 If yes, replace the BBU module. \n 1.2 If no=>[step 2].\nStep 2 Wait until the BBU module is fully charged.', '(8942) 77127070 2025-04-13 04:01:01 0x200F002A0015 Event Informational -- None The login of the user (user name mm_user) from the source (127.0.0.1) succeeded.\nN/A', '(8943) 62091008 2024-02-09 04:07:10 0x200F002A0019 Event Informational -- None The logout of the user (user name mm_user) from the source (127.0.0.1) succeeded.\nN/A', '(8944) 60724439 2024-01-01 04:07:30 0x200F002A0019 Event Informational -- None The logout of the user (user name mm_user) from the source (127.0.0.1) succeeded.\nN/A', '(8945) 53760131 2023-06-16 10:10:00 0x200F00C90082 Event Informational -- None admin:10.33.36.225 succeeded in switching from a mode (developer view) to the user view.\nN/A', '(8946) 14638984 2020-05-26 04:01:01 0x200F002A0015 Event Informational -- None The login of the user (user name mm_user) from the source (127.0.0.1) succeeded.\nN/A', '(8947) 21143000 2020-11-27 21:04:31 0x100F0015001C Event Major -- None UltraPath push information from host (ID 15) is not received at the preset time point or fails to be processed.\nStep1 Install UltraPath of the latest version on the host. If the fault persists=>[Step2]. \nStep2 Collect related information and contact technical support engineers.', '(8948) 55066486 2023-07-23 16:57:27 0x200F00C90082 Event Informational -- None admin:10.33.36.225 succeeded in switching from a mode (developer view) to the user view.\nN/A', '(8949) 73816084 2025-01-08 16:34:04 0x200F002A0019 Event Informational -- None The logout of the user (user name admin) from the source (127.127.127.11) succeeded.\nN/A', '(8950) 60339014 2023-12-21 04:07:05 0x200F002A0019 Event Informational -- None The logout of the user (user name mm_user) from the source (127.0.0.1) succeeded.\nN/A', '(8951) 48470756 2023-01-16 11:51:00 0x100F00A0010 Event Informational -- None Disk (controller enclosure CTE0, slot ID 13, serial number WBM0YTZL0000K9289YNK) is removed. The storage pool where the disk resides may be degraded, decreasing the system read/write performance.\nReinsert the disk.', '(8952) 71449921 2024-11-02 04:01:01 0x200F002A0015 Event Informational -- None The login of the user (user name mm_user) from the source (127.0.0.1) succeeded.\nN/A', '(8953) 32686103 2021-10-23 04:07:22 0x200F002A0019 Event Informational -- None The logout of the user (user name mm_user) from the source (127.0.0.1) succeeded.\nN/A', '(8954) 53575907 2023-06-11 04:07:47 0x200F002A0019 Event Informational -- None The logout of the user (user name mm_user) from the source (127.0.0.1) succeeded.\nN/A']
271 | You are a log anomaly classifier. You will be given a list of log entries, each with a unique index. Your task is to determine whether each log is **abnormal (1)** or **normal (0)**. Only output in the following format, without any extra explanation or comments. ## Output Format: (log_idx, status) ## Output Rules: - status must be 1 if the log entry indicates an error, failure, crash, or unusual behavior. - status must be 0 if the log entry is a normal operation or informational message. - Output **only** a list of tuples. No extra text or explanation. ## Input Logs: (8955) 44954806 2022-10-08 04:07:26 0x200F002A0019 Event Informational -- None The logout of the user (user name mm_user) from the source (127.0.0.1) succeeded. N/A (8956) 21100493 2020-11-26 16:06:19 0x200F0031001A Event Informational -- None admin:10.33.36.225 succeeded in downloading a file (type disk DHA log) of controller 0A. N/A. (8957) 55468567 2023-08-04 04:07:16 0x200F002A0019 Event Informational -- None The logout of the user (user name mm_user) from the source (127.0.0.1) succeeded. N/A (8958) 73816026 2025-01-08 16:33:16 0x200F00C90082 Event Informational -- None admin:10.33.36.227 succeeded in switching from a mode (developer view) to the user view. N/A (8959) 56028996 2023-08-20 04:01:01 0x200F002A0015 Event Informational -- None The login of the user (user name mm_user) from the source (127.0.0.1) succeeded. N/A (8960) 58131971 2023-10-19 04:07:16 0x200F002A0019 Event Informational -- None The logout of the user (user name mm_user) from the source (127.0.0.1) succeeded. N/A (8961) 68932631 2024-08-22 08:29:10 0x200F002A0015 Event Informational -- None The login of the user (user name admin) from the source (127.127.127.10) succeeded. N/A (8962) 68935766 2024-08-22 10:26:25 0x200F00C90082 Event Informational -- None admin:10.33.36.228 succeeded in switching from a mode (developer view) to the user view. N/A (8963) 76982459 2025-04-09 00:58:59 0x200F002A0015 Event Informational -- None The login of the user (user name mm_user) from the source (127.0.0.1) succeeded. N/A (8964) 26831135 2021-05-09 04:07:53 0x200F002A0019 Event Informational -- None The logout of the user (user name mm_user) from the source (127.0.0.1) succeeded. N/A (8965) 68935504 2024-08-22 10:21:04 0x200F00C90082 Event Informational -- None admin:10.33.36.228 succeeded in switching from a mode (developer view) to the user view. N/A (8966) 19222291 2020-10-04 02:09:26 0x100F00D20015 Event Informational -- None The BBU module (controller enclosure CTE0, BBU module PSU 1) was in periodic discharge test. N/A (8967) 36051704 2022-01-27 04:07:20 0x200F002A0019 Event Informational -- None The logout of the user (user name mm_user) from the source (127.0.0.1) succeeded. N/A (8968) 29881148 2021-08-04 04:01:02 0x200F002A0015 Event Informational -- None The login of the user (user name mm_user) from the source (127.0.0.1) succeeded. N/A (8969) 56204201 2023-08-25 04:01:00 0x200F002A0015 Event Informational -- None The login of the user (user name mm_user) from the source (127.0.0.1) succeeded. N/A (8970) 22694788 2021-01-11 04:01:02 0x200F002A0015 Event Informational -- None The login of the user (user name mm_user) from the source (127.0.0.1) succeeded. N/A (8971) 51577826 2023-04-15 04:01:02 0x200F002A0015 Event Informational -- None The login of the user (user name mm_user) from the source (127.0.0.1) succeeded. N/A (8972) 38890822 2022-04-18 04:01:00 0x200F002A0015 Event Informational -- None The login of the user (user name mm_user) from the source (127.0.0.1) succeeded. N/A (8973) 17796046 2020-08-24 09:18:50 0x200F002A0015 Event Informational -- None The login of the user (user name admin) from the source (10.33.36.225) succeeded. N/A (8974) 76846731 2025-04-05 04:01:01 0x200F002A0015 Event Informational -- None The login of the user (user name mm_user) from the source (127.0.0.1) succeeded. N/A (8975) 21143099 2020-11-27 21:08:01 0x100F0015001C Event Major -- None UltraPath push information from host (ID 15) is not received at the preset time point or fails to be processed. Step1 Install UltraPath of the latest version on the host. If the fault persists=>[Step2]. Step2 Collect related information and contact technical support engineers. (8976) 20049929 2020-10-27 16:55:15 0x200F002A0019 Event Informational -- None The logout of the user (user name admin) from the source (10.33.36.225) succeeded. N/A (8977) 24561738 2021-03-05 10:21:17 0x200F002A0015 Event Informational -- None The login of the user (user name mm_user) from the source (127.0.0.1) succeeded. N/A (8978) 19575662 2020-10-14 04:07:50 0x200F002A0019 Event Informational -- None The logout of the user (user name mm_user) from the source (127.0.0.1) succeeded. N/A (8979) 73815921 2025-01-08 16:31:11 0x200F00CA0005 Event Informational -- None admin:10.33.36.227 succeeded in switching from the user view to developer view. N/A (8980) 57858648 2023-10-11 09:05:31 0x200F00CA0005 Event Informational -- None admin:127.127.127.10 succeeded in switching from the user view to developer view. N/A (8981) 29250068 2021-07-17 04:01:01 0x200F002A0015 Event Informational -- None The login of the user (user name mm_user) from the source (127.0.0.1) succeeded. N/A (8982) 67225064 2024-07-04 15:33:05 0x200F00C90082 Event Informational -- None admin:127.127.127.10 succeeded in switching from a mode (developer view) to the user view. N/A (8983) 15862399 2020-06-30 04:07:13 0x200F002A0019 Event Informational -- None The logout of the user (user name mm_user) from the source (127.0.0.1) succeeded. N/A (8984) 68935422 2024-08-22 10:17:55 0x200F00C90082 Event Informational -- None admin:10.33.36.228 succeeded in switching from a mode (developer view) to the user view. N/A (8985) 63896256 2024-03-31 16:17:00 0xF000A0015 Fault Major Recovered 2024-04-02 07:33:13 The system failed to monitor disk (disk enclosure DAE020, slot ID 12). Error code:0x40400293. Step1 Check whether alarms are generated indicating disk faults. 1.1 If yes, replace the faulty disks. If alarm The System Failed to Monitor a Disk persists=>[Step2]. 1.2 If no=>[Step2]. Step2 Collect related information and contact technical support engineers. (8986) 15638703 2020-06-23 18:36:16 0x100F02440006 Event Informational -- None The link between initiator (type FC, identifier 0x21000024ff1da8eb) of a host and the host port (Engine 0, expansion module A, port number H3) is linked up, time: 18:36:16, host: ID 13. N/A. (8987) 53434012 2023-06-07 02:57:06 0x100F00310002 Event Informational -- None Succeeded in updating the key of application PROTO_USER (application ID 1, key ID 18). N/A (8988) 38332159 2022-04-02 05:24:42 0x100F00E00037 Event Informational -- None The BBU module (Controller Enclosure CTE0, BBU module PSU 1) has sufficient power. When a power failure occurs, the BBU can supply sufficient power for powering off the system safely. N/A (8989) 73816128 2025-01-08 16:34:56 0x200F00CA0005 Event Informational -- None admin:10.33.36.227 succeeded in switching from the user view to developer view. N/A | (8990, 0) (8991, 0) (8992, 0) (8993, 0) (8994, 0) (8995, 0) (8996, 0) (8997, 0) (8998, 0) (8999, 0) (9000, 0) (9001, 0) (9002, 1) (9003, 0) (9004, 0) (9005, 0) (9006, 0) (9007, 0) (9008, 0) (9009, 0) (9010, 0) (9011, 0) (9012, 0) (9013, 0) (9014, 0) (9015, 0) (9016, 0) (9017, 0) (9018, 0) (9019, 0) (9020, 0) (9021, 1) (9022, 0) (9023, 0) | ['(8955) 44954806 2022-10-08 04:07:26 0x200F002A0019 Event Informational -- None The logout of the user (user name mm_user) from the source (127.0.0.1) succeeded.\nN/A', '(8956) 21100493 2020-11-26 16:06:19 0x200F0031001A Event Informational -- None admin:10.33.36.225 succeeded in downloading a file (type disk DHA log) of controller 0A.\nN/A.', '(8957) 55468567 2023-08-04 04:07:16 0x200F002A0019 Event Informational -- None The logout of the user (user name mm_user) from the source (127.0.0.1) succeeded.\nN/A', '(8958) 73816026 2025-01-08 16:33:16 0x200F00C90082 Event Informational -- None admin:10.33.36.227 succeeded in switching from a mode (developer view) to the user view.\nN/A', '(8959) 56028996 2023-08-20 04:01:01 0x200F002A0015 Event Informational -- None The login of the user (user name mm_user) from the source (127.0.0.1) succeeded.\nN/A', '(8960) 58131971 2023-10-19 04:07:16 0x200F002A0019 Event Informational -- None The logout of the user (user name mm_user) from the source (127.0.0.1) succeeded.\nN/A', '(8961) 68932631 2024-08-22 08:29:10 0x200F002A0015 Event Informational -- None The login of the user (user name admin) from the source (127.127.127.10) succeeded.\nN/A', '(8962) 68935766 2024-08-22 10:26:25 0x200F00C90082 Event Informational -- None admin:10.33.36.228 succeeded in switching from a mode (developer view) to the user view.\nN/A', '(8963) 76982459 2025-04-09 00:58:59 0x200F002A0015 Event Informational -- None The login of the user (user name mm_user) from the source (127.0.0.1) succeeded.\nN/A', '(8964) 26831135 2021-05-09 04:07:53 0x200F002A0019 Event Informational -- None The logout of the user (user name mm_user) from the source (127.0.0.1) succeeded.\nN/A', '(8965) 68935504 2024-08-22 10:21:04 0x200F00C90082 Event Informational -- None admin:10.33.36.228 succeeded in switching from a mode (developer view) to the user view.\nN/A', '(8966) 19222291 2020-10-04 02:09:26 0x100F00D20015 Event Informational -- None The BBU module (controller enclosure CTE0, BBU module PSU 1) was in periodic discharge test.\nN/A', '(8967) 36051704 2022-01-27 04:07:20 0x200F002A0019 Event Informational -- None The logout of the user (user name mm_user) from the source (127.0.0.1) succeeded.\nN/A', '(8968) 29881148 2021-08-04 04:01:02 0x200F002A0015 Event Informational -- None The login of the user (user name mm_user) from the source (127.0.0.1) succeeded.\nN/A', '(8969) 56204201 2023-08-25 04:01:00 0x200F002A0015 Event Informational -- None The login of the user (user name mm_user) from the source (127.0.0.1) succeeded.\nN/A', '(8970) 22694788 2021-01-11 04:01:02 0x200F002A0015 Event Informational -- None The login of the user (user name mm_user) from the source (127.0.0.1) succeeded.\nN/A', '(8971) 51577826 2023-04-15 04:01:02 0x200F002A0015 Event Informational -- None The login of the user (user name mm_user) from the source (127.0.0.1) succeeded.\nN/A', '(8972) 38890822 2022-04-18 04:01:00 0x200F002A0015 Event Informational -- None The login of the user (user name mm_user) from the source (127.0.0.1) succeeded.\nN/A', '(8973) 17796046 2020-08-24 09:18:50 0x200F002A0015 Event Informational -- None The login of the user (user name admin) from the source (10.33.36.225) succeeded.\nN/A', '(8974) 76846731 2025-04-05 04:01:01 0x200F002A0015 Event Informational -- None The login of the user (user name mm_user) from the source (127.0.0.1) succeeded.\nN/A', '(8975) 21143099 2020-11-27 21:08:01 0x100F0015001C Event Major -- None UltraPath push information from host (ID 15) is not received at the preset time point or fails to be processed.\nStep1 Install UltraPath of the latest version on the host. If the fault persists=>[Step2]. \nStep2 Collect related information and contact technical support engineers.', '(8976) 20049929 2020-10-27 16:55:15 0x200F002A0019 Event Informational -- None The logout of the user (user name admin) from the source (10.33.36.225) succeeded.\nN/A', '(8977) 24561738 2021-03-05 10:21:17 0x200F002A0015 Event Informational -- None The login of the user (user name mm_user) from the source (127.0.0.1) succeeded.\nN/A', '(8978) 19575662 2020-10-14 04:07:50 0x200F002A0019 Event Informational -- None The logout of the user (user name mm_user) from the source (127.0.0.1) succeeded.\nN/A', '(8979) 73815921 2025-01-08 16:31:11 0x200F00CA0005 Event Informational -- None admin:10.33.36.227 succeeded in switching from the user view to developer view.\nN/A', '(8980) 57858648 2023-10-11 09:05:31 0x200F00CA0005 Event Informational -- None admin:127.127.127.10 succeeded in switching from the user view to developer view.\nN/A', '(8981) 29250068 2021-07-17 04:01:01 0x200F002A0015 Event Informational -- None The login of the user (user name mm_user) from the source (127.0.0.1) succeeded.\nN/A', '(8982) 67225064 2024-07-04 15:33:05 0x200F00C90082 Event Informational -- None admin:127.127.127.10 succeeded in switching from a mode (developer view) to the user view.\nN/A', '(8983) 15862399 2020-06-30 04:07:13 0x200F002A0019 Event Informational -- None The logout of the user (user name mm_user) from the source (127.0.0.1) succeeded.\nN/A', '(8984) 68935422 2024-08-22 10:17:55 0x200F00C90082 Event Informational -- None admin:10.33.36.228 succeeded in switching from a mode (developer view) to the user view.\nN/A', '(8985) 63896256 2024-03-31 16:17:00 0xF000A0015 Fault Major Recovered 2024-04-02 07:33:13 The system failed to monitor disk (disk enclosure DAE020, slot ID 12). Error code:0x40400293.\nStep1 Check whether alarms are generated indicating disk faults.\n 1.1 If yes, replace the faulty disks. If alarm The System Failed to Monitor a Disk persists=>[Step2].\n 1.2 If no=>[Step2].\nStep2 Collect related information and contact technical support engineers.', '(8986) 15638703 2020-06-23 18:36:16 0x100F02440006 Event Informational -- None The link between initiator (type FC, identifier 0x21000024ff1da8eb) of a host and the host port (Engine 0, expansion module A, port number H3) is linked up, time: 18:36:16, host: ID 13.\nN/A.', '(8987) 53434012 2023-06-07 02:57:06 0x100F00310002 Event Informational -- None Succeeded in updating the key of application PROTO_USER (application ID 1, key ID 18).\nN/A', '(8988) 38332159 2022-04-02 05:24:42 0x100F00E00037 Event Informational -- None The BBU module (Controller Enclosure CTE0, BBU module PSU 1) has sufficient power. When a power failure occurs, the BBU can supply sufficient power for powering off the system safely.\nN/A', '(8989) 73816128 2025-01-08 16:34:56 0x200F00CA0005 Event Informational -- None admin:10.33.36.227 succeeded in switching from the user view to developer view.\nN/A']
272 | You are a log anomaly classifier. You will be given a list of log entries, each with a unique index. Your task is to determine whether each log is **abnormal (1)** or **normal (0)**. Only output in the following format, without any extra explanation or comments. ## Output Format: (log_idx, status) ## Output Rules: - status must be 1 if the log entry indicates an error, failure, crash, or unusual behavior. - status must be 0 if the log entry is a normal operation or informational message. - Output **only** a list of tuples. No extra text or explanation. ## Input Logs: (8990) 13568048 2020-04-25 12:44:27 0x100F02440004 Event Informational -- None The link between initiator (type FC, identifier 0x21000024ff15ace5) of a host and the host port (Engine 0, expansion module A, port number H2) is disconnected, time: 12:44:27, host: ID 4. N/A. (8991) 49545765 2023-02-16 04:07:10 0x200F002A0019 Event Informational -- None The logout of the user (user name mm_user) from the source (127.0.0.1) succeeded. N/A (8992) 54872676 2023-07-18 04:07:13 0x200F002A0019 Event Informational -- None The logout of the user (user name mm_user) from the source (127.0.0.1) succeeded. N/A (8993) 53760092 2023-06-16 10:09:10 0x200F002A0019 Event Informational -- None The logout of the user (user name admin) from the source (10.33.36.225) succeeded. N/A (8994) 54241796 2023-06-30 04:01:01 0x200F002A0015 Event Informational -- None The login of the user (user name mm_user) from the source (127.0.0.1) succeeded. N/A (8995) 57832020 2023-10-10 15:08:53 0x200F002A0019 Event Informational -- None The logout of the user (user name admin) from the source (10.33.36.225) succeeded. N/A (8996) 68932810 2024-08-22 08:32:08 0x200F002A0019 Event Informational -- None The logout of the user (user name admin) from the source (10.33.36.228) succeeded. N/A (8997) 72388130 2024-11-28 22:33:18 0x200F002A0015 Event Informational -- None The login of the user (user name mm_user) from the source (127.0.0.1) succeeded. N/A (8998) 23956662 2021-02-16 04:07:20 0x200F002A0019 Event Informational -- None The logout of the user (user name mm_user) from the source (127.0.0.1) succeeded. N/A (8999) 24468186 2021-03-02 18:19:19 0x100F02440006 Event Informational -- None The link between initiator (type FC, identifier 0x21000024ff1da8ed) of a host and the host port (Engine 0, expansion module A, port number H2) is linked up, time: 18:19:19, host: ID 12. N/A. (9000) 57465334 2023-09-30 04:07:03 0x200F002A0019 Event Informational -- None The logout of the user (user name mm_user) from the source (127.0.0.1) succeeded. N/A (9001) 16367975 2020-07-14 15:04:53 0x100F02440006 Event Informational -- None The link between initiator (type FC, identifier 0x21000024ff1da8ed) of a host and the host port (Engine 0, expansion module A, port number H2) is linked up, time: 15:4:53, host: ID 12. N/A. (9002) 21512894 2020-12-08 10:25:31 0x200F002A0016 Event Informational -- None The user (user name admin) failed to login from the source (10.33.36.225).The error code is 0x40403285. N/A (9003) 13102758 2020-04-12 04:01:01 0x200F002A0015 Event Informational -- None The login of the user (user name mm_user) from the source (127.0.0.1) succeeded. N/A (9004) 16212104 2020-07-10 04:07:15 0x200F002A0019 Event Informational -- None The logout of the user (user name mm_user) from the source (127.0.0.1) succeeded. N/A (9005) 57602990 2023-10-04 02:23:58 0x100F00E00037 Event Informational -- None The BBU module (Controller Enclosure CTE0, BBU module PSU 0) has sufficient power. When a power failure occurs, the BBU can supply sufficient power for powering off the system safely. N/A (9006) 56169328 2023-08-24 04:07:33 0x200F002A0019 Event Informational -- None The logout of the user (user name mm_user) from the source (127.0.0.1) succeeded. N/A (9007) 16827229 2020-07-27 17:57:14 0x100F02440006 Event Informational -- None The link between initiator (type FC, identifier 0x21000024ff1da8ed) of a host and the host port (Engine 0, expansion module A, port number H0) is linked up, time: 17:57:14, host: ID 12. N/A. (9008) 13575144 2020-04-25 17:27:52 0x200F0100001D Event Informational -- None admin:10.33.36.225 succeeded in adding the LUN (34) to the LUN group (ID 9). N/A (9009) 77372451 2025-04-20 04:01:01 0x200F002A0015 Event Informational -- None The login of the user (user name mm_user) from the source (127.0.0.1) succeeded. N/A (9010) 21097899 2020-11-26 14:22:20 0x200F00C90082 Event Informational -- None admin:10.33.36.225 succeeded in switching from a mode (developer view) to the user view. N/A (9011) 39942308 2022-05-18 04:01:02 0x200F002A0015 Event Informational -- None The login of the user (user name mm_user) from the source (127.0.0.1) succeeded. N/A (9012) 67251438 2024-07-05 09:18:25 0x200F00C90082 Event Informational -- None admin:127.127.127.10 succeeded in switching from a mode (developer view) to the user view. N/A (9013) 24342193 2021-02-27 04:07:07 0x200F002A0019 Event Informational -- None The logout of the user (user name mm_user) from the source (127.0.0.1) succeeded. N/A (9014) 43454150 2022-08-26 08:42:13 0x200F00C90082 Event Informational -- None admin:10.33.36.225 succeeded in switching from a mode (developer view) to the user view. N/A (9015) 24252567 2021-02-24 14:46:13 0x100F02440006 Event Informational -- None The link between initiator (type FC, identifier 0x21000024ff1da8eb) of a host and the host port (Engine 0, expansion module A, port number H1) is linked up, time: 14:46:13, host: ID 13. N/A. (9016) 43454956 2022-08-26 09:12:17 0x200F00C90082 Event Informational -- None admin:10.33.36.225 succeeded in switching from a mode (developer view) to the user view. N/A (9017) 77493253 2025-04-23 14:39:24 0x100F02440006 Event Informational -- None The link between initiator (type FC, identifier 0x100000109b2f648f) of a host and the host port (Engine 0, expansion module A, port number H1) is linked up, time: 14:39:24, host: ID 6. N/A. (9018) 70098233 2024-09-24 14:18:27 0x200F00CA0005 Event Informational -- None admin:10.33.36.227 succeeded in switching from the user view to developer view. N/A (9019) 48739813 2023-01-24 04:07:02 0x200F002A0019 Event Informational -- None The logout of the user (user name mm_user) from the source (127.0.0.1) succeeded. N/A (9020) 68932765 2024-08-22 08:31:18 0x200F00CA0005 Event Informational -- None admin:127.127.127.10 succeeded in switching from the user view to developer view. N/A (9021) 20578295 2020-11-11 18:39:23 0x100F0015001C Event Major -- None UltraPath push information from host (ID 9) is not received at the preset time point or fails to be processed. Step1 Install UltraPath of the latest version on the host. If the fault persists=>[Step2]. Step2 Collect related information and contact technical support engineers. (9022) 18601127 2020-09-16 08:51:48 0x200F002A0019 Event Informational -- None The logout of the user (user name mm_user) from the source (127.0.0.1) succeeded. N/A (9023) 68932448 2024-08-22 08:25:01 0x200F00CA0005 Event Informational -- None admin:10.33.36.228 succeeded in switching from the user view to developer view. N/A | (9024, 0) (9025, 0) (9026, 0) (9027, 0) (9028, 0) (9029, 0) (9030, 0) (9031, 0) (9032, 0) (9033, 0) (9034, 0) (9035, 0) (9036, 0) (9037, 0) (9038, 0) (9039, 0) (9040, 0) (9041, 1) (9042, 0) (9043, 0) (9044, 0) (9045, 0) (9046, 0) (9047, 0) (9048, 0) (9049, 0) (9050, 0) (9051, 0) (9052, 0) (9053, 0) (9054, 0) | ['(8990) 13568048 2020-04-25 12:44:27 0x100F02440004 Event Informational -- None The link between initiator (type FC, identifier 0x21000024ff15ace5) of a host and the host port (Engine 0, expansion module A, port number H2) is disconnected, time: 12:44:27, host: ID 4.\nN/A.', '(8991) 49545765 2023-02-16 04:07:10 0x200F002A0019 Event Informational -- None The logout of the user (user name mm_user) from the source (127.0.0.1) succeeded.\nN/A', '(8992) 54872676 2023-07-18 04:07:13 0x200F002A0019 Event Informational -- None The logout of the user (user name mm_user) from the source (127.0.0.1) succeeded.\nN/A', '(8993) 53760092 2023-06-16 10:09:10 0x200F002A0019 Event Informational -- None The logout of the user (user name admin) from the source (10.33.36.225) succeeded.\nN/A', '(8994) 54241796 2023-06-30 04:01:01 0x200F002A0015 Event Informational -- None The login of the user (user name mm_user) from the source (127.0.0.1) succeeded.\nN/A', '(8995) 57832020 2023-10-10 15:08:53 0x200F002A0019 Event Informational -- None The logout of the user (user name admin) from the source (10.33.36.225) succeeded.\nN/A', '(8996) 68932810 2024-08-22 08:32:08 0x200F002A0019 Event Informational -- None The logout of the user (user name admin) from the source (10.33.36.228) succeeded.\nN/A', '(8997) 72388130 2024-11-28 22:33:18 0x200F002A0015 Event Informational -- None The login of the user (user name mm_user) from the source (127.0.0.1) succeeded.\nN/A', '(8998) 23956662 2021-02-16 04:07:20 0x200F002A0019 Event Informational -- None The logout of the user (user name mm_user) from the source (127.0.0.1) succeeded.\nN/A', '(8999) 24468186 2021-03-02 18:19:19 0x100F02440006 Event Informational -- None The link between initiator (type FC, identifier 0x21000024ff1da8ed) of a host and the host port (Engine 0, expansion module A, port number H2) is linked up, time: 18:19:19, host: ID 12.\nN/A.', '(9000) 57465334 2023-09-30 04:07:03 0x200F002A0019 Event Informational -- None The logout of the user (user name mm_user) from the source (127.0.0.1) succeeded.\nN/A', '(9001) 16367975 2020-07-14 15:04:53 0x100F02440006 Event Informational -- None The link between initiator (type FC, identifier 0x21000024ff1da8ed) of a host and the host port (Engine 0, expansion module A, port number H2) is linked up, time: 15:4:53, host: ID 12.\nN/A.', '(9002) 21512894 2020-12-08 10:25:31 0x200F002A0016 Event Informational -- None The user (user name admin) failed to login from the source (10.33.36.225).The error code is 0x40403285.\nN/A', '(9003) 13102758 2020-04-12 04:01:01 0x200F002A0015 Event Informational -- None The login of the user (user name mm_user) from the source (127.0.0.1) succeeded.\nN/A', '(9004) 16212104 2020-07-10 04:07:15 0x200F002A0019 Event Informational -- None The logout of the user (user name mm_user) from the source (127.0.0.1) succeeded.\nN/A', '(9005) 57602990 2023-10-04 02:23:58 0x100F00E00037 Event Informational -- None The BBU module (Controller Enclosure CTE0, BBU module PSU 0) has sufficient power. When a power failure occurs, the BBU can supply sufficient power for powering off the system safely.\nN/A', '(9006) 56169328 2023-08-24 04:07:33 0x200F002A0019 Event Informational -- None The logout of the user (user name mm_user) from the source (127.0.0.1) succeeded.\nN/A', '(9007) 16827229 2020-07-27 17:57:14 0x100F02440006 Event Informational -- None The link between initiator (type FC, identifier 0x21000024ff1da8ed) of a host and the host port (Engine 0, expansion module A, port number H0) is linked up, time: 17:57:14, host: ID 12.\nN/A.', '(9008) 13575144 2020-04-25 17:27:52 0x200F0100001D Event Informational -- None admin:10.33.36.225 succeeded in adding the LUN (34) to the LUN group (ID 9).\nN/A', '(9009) 77372451 2025-04-20 04:01:01 0x200F002A0015 Event Informational -- None The login of the user (user name mm_user) from the source (127.0.0.1) succeeded.\nN/A', '(9010) 21097899 2020-11-26 14:22:20 0x200F00C90082 Event Informational -- None admin:10.33.36.225 succeeded in switching from a mode (developer view) to the user view.\nN/A', '(9011) 39942308 2022-05-18 04:01:02 0x200F002A0015 Event Informational -- None The login of the user (user name mm_user) from the source (127.0.0.1) succeeded.\nN/A', '(9012) 67251438 2024-07-05 09:18:25 0x200F00C90082 Event Informational -- None admin:127.127.127.10 succeeded in switching from a mode (developer view) to the user view.\nN/A', '(9013) 24342193 2021-02-27 04:07:07 0x200F002A0019 Event Informational -- None The logout of the user (user name mm_user) from the source (127.0.0.1) succeeded.\nN/A', '(9014) 43454150 2022-08-26 08:42:13 0x200F00C90082 Event Informational -- None admin:10.33.36.225 succeeded in switching from a mode (developer view) to the user view.\nN/A', '(9015) 24252567 2021-02-24 14:46:13 0x100F02440006 Event Informational -- None The link between initiator (type FC, identifier 0x21000024ff1da8eb) of a host and the host port (Engine 0, expansion module A, port number H1) is linked up, time: 14:46:13, host: ID 13.\nN/A.', '(9016) 43454956 2022-08-26 09:12:17 0x200F00C90082 Event Informational -- None admin:10.33.36.225 succeeded in switching from a mode (developer view) to the user view.\nN/A', '(9017) 77493253 2025-04-23 14:39:24 0x100F02440006 Event Informational -- None The link between initiator (type FC, identifier 0x100000109b2f648f) of a host and the host port (Engine 0, expansion module A, port number H1) is linked up, time: 14:39:24, host: ID 6.\nN/A.', '(9018) 70098233 2024-09-24 14:18:27 0x200F00CA0005 Event Informational -- None admin:10.33.36.227 succeeded in switching from the user view to developer view.\nN/A', '(9019) 48739813 2023-01-24 04:07:02 0x200F002A0019 Event Informational -- None The logout of the user (user name mm_user) from the source (127.0.0.1) succeeded.\nN/A', '(9020) 68932765 2024-08-22 08:31:18 0x200F00CA0005 Event Informational -- None admin:127.127.127.10 succeeded in switching from the user view to developer view.\nN/A', '(9021) 20578295 2020-11-11 18:39:23 0x100F0015001C Event Major -- None UltraPath push information from host (ID 9) is not received at the preset time point or fails to be processed.\nStep1 Install UltraPath of the latest version on the host. If the fault persists=>[Step2]. \nStep2 Collect related information and contact technical support engineers.', '(9022) 18601127 2020-09-16 08:51:48 0x200F002A0019 Event Informational -- None The logout of the user (user name mm_user) from the source (127.0.0.1) succeeded.\nN/A', '(9023) 68932448 2024-08-22 08:25:01 0x200F00CA0005 Event Informational -- None admin:10.33.36.228 succeeded in switching from the user view to developer view.\nN/A']
273 | You are a log anomaly classifier. You will be given a list of log entries, each with a unique index. Your task is to determine whether each log is **abnormal (1)** or **normal (0)**. Only output in the following format, without any extra explanation or comments. ## Output Format: (log_idx, status) ## Output Rules: - status must be 1 if the log entry indicates an error, failure, crash, or unusual behavior. - status must be 0 if the log entry is a normal operation or informational message. - Output **only** a list of tuples. No extra text or explanation. ## Input Logs: (9024) 40433288 2022-06-01 04:07:37 0x200F002A0019 Event Informational -- None The logout of the user (user name mm_user) from the source (127.0.0.1) succeeded. N/A (9025) 18664294 2020-09-18 04:07:24 0x200F002A0019 Event Informational -- None The logout of the user (user name mm_user) from the source (127.0.0.1) succeeded. N/A (9026) 17144792 2020-08-05 19:17:06 0x200F01000020 Event Informational -- None admin:10.33.36.225 succeeded in removing the LUN (48) from the LUN group (ID 0). N/A (9027) 12720486 2020-04-01 04:07:41 0x200F002A0019 Event Informational -- None The logout of the user (user name mm_user) from the source (127.0.0.1) succeeded. N/A (9028) 71477370 2024-11-02 22:49:07 0x200F002A0019 Event Informational -- None The logout of the user (user name admin) from the source (10.33.36.78) succeeded. N/A (9029) 13575487 2020-04-25 17:38:13 0x100F02440006 Event Informational -- None The link between initiator (type FC, identifier 0x100000109b10b27b) of a host and the host port (Engine 0, expansion module A, port number H3) is linked up, time: 17:38:13, host: ID 11. N/A. (9030) 31564053 2021-09-21 04:01:01 0x200F002A0015 Event Informational -- None The login of the user (user name mm_user) from the source (127.0.0.1) succeeded. N/A (9031) 49842558 2023-02-24 15:24:42 0x100F02440006 Event Informational -- None The link between initiator (type FC, identifier 0x21000024ff13abab) of a host and the host port (Engine 0, expansion module B, port number H2) is linked up, time: 15:24:42, host: ID 16. N/A. (9032) 53133023 2023-05-29 12:49:24 0x100F000A0115 Event Informational -- None The self-check of the disk (disk enclosure DAE020, slot ID 15) started. Check type: 0x6673736563637573. N/A (9033) 71590239 2024-11-06 04:07:17 0x200F002A0019 Event Informational -- None The logout of the user (user name mm_user) from the source (127.0.0.1) succeeded. N/A (9034) 56028997 2023-08-20 04:01:02 0x200F002A0015 Event Informational -- None The login of the user (user name mm_user) from the source (127.0.0.1) succeeded. N/A (9035) 37664225 2022-03-14 04:07:20 0x200F002A0019 Event Informational -- None The logout of the user (user name mm_user) from the source (127.0.0.1) succeeded. N/A (9036) 61338229 2024-01-18 16:34:26 0x100F02440004 Event Informational -- None The link between initiator (type FC, identifier 0x21000024ff1d813c) of a host and the host port (Engine 0, expansion module B, port number H2) is disconnected, time: 16:34:26, host: ID 1. N/A. (9037) 55066880 2023-07-23 17:06:57 0x200F00C90082 Event Informational -- None admin:127.127.127.10 succeeded in switching from a mode (developer view) to the user view. N/A (9038) 26358021 2021-04-25 16:13:53 0x100F02440004 Event Informational -- None The link between initiator (type FC, identifier 0x21000024ff13abad) of a host and the host port (Engine 0, expansion module A, port number H0) is disconnected, time: 16:13:53, host: ID 17. N/A. (9039) 23128768 2021-01-23 13:06:20 0x100F02440006 Event Informational -- None The link between initiator (type FC, identifier 0x21000024ff1cc7e3) of a host and the host port (Engine 0, expansion module A, port number H2) is linked up, time: 13:6:20, host: ID 5. N/A. (9040) 65035109 2024-05-03 04:01:02 0x200F002A0015 Event Informational -- None The login of the user (user name mm_user) from the source (127.0.0.1) succeeded. N/A (9041) 74881781 2025-02-08 02:20:22 0xF000A011E Fault Major Recovered 2025-02-13 08:23:08 Disk (Disk Enclosure DAE060, slot 12, serial number WBM0ZVJ80000K9284T91, item 02351SGF, BarCode 2102351SGF9WK3800188) is about to fail. Error code:0x40000a4e. Step1 Check whether it is a member disk. 1.1 If yes, pre-copy the disk, and replace the disk after a message is displayed indicating that the precopy succeeds. If the alarm persists=>[Step2]. 1.2 If no, replace the disk. If the alarm persists=>[Step2]. Step2 Collect related information and contact technical support engineers. (9042) 16368664 2020-07-14 15:32:01 0x100F02440006 Event Informational -- None The link between initiator (type FC, identifier 0x21000024ff1da8ed) of a host and the host port (Engine 0, expansion module B, port number H2) is linked up, time: 15:32:1, host: ID 12. N/A. (9043) 43454898 2022-08-26 09:10:51 0x200F00CA0005 Event Informational -- None admin:10.33.36.225 succeeded in switching from the user view to developer view. N/A (9044) 16827267 2020-07-27 17:57:52 0x100F02440006 Event Informational -- None The link between initiator (type FC, identifier 0x21000024ff1d8159) of a host and the host port (Engine 0, expansion module B, port number H0) is linked up, time: 17:57:52, host: ID 0. N/A. (9045) 73815968 2025-01-08 16:32:14 0x200F00C90082 Event Informational -- None admin:10.33.36.227 succeeded in switching from a mode (developer view) to the user view. N/A (9046) 57219988 2023-09-23 04:01:02 0x200F002A0015 Event Informational -- None The login of the user (user name mm_user) from the source (127.0.0.1) succeeded. N/A (9047) 73692444 2025-01-05 04:01:00 0x200F002A0015 Event Informational -- None The login of the user (user name mm_user) from the source (127.0.0.1) succeeded. N/A (9048) 60584154 2023-12-28 04:01:02 0x200F002A0015 Event Informational -- None The login of the user (user name mm_user) from the source (127.0.0.1) succeeded. N/A (9049) 68932685 2024-08-22 08:29:56 0x200F00CA0005 Event Informational -- None admin:127.127.127.10 succeeded in switching from the user view to developer view. N/A (9050) 34999774 2021-12-28 04:01:01 0x200F002A0015 Event Informational -- None The login of the user (user name mm_user) from the source (127.0.0.1) succeeded. N/A (9051) 16831471 2020-07-27 20:45:54 0x100F02440004 Event Informational -- None The link between initiator (type FC, identifier 0x21000024ff1cd3ad) of a host and the host port (Engine 0, expansion module A, port number H3) is disconnected, time: 20:45:54, host: ID 5. N/A. (9052) 64895056 2024-04-29 04:07:14 0x200F002A0019 Event Informational -- None The logout of the user (user name mm_user) from the source (127.0.0.1) succeeded. N/A (9053) 39171360 2022-04-26 04:07:02 0x200F002A0019 Event Informational -- None The logout of the user (user name mm_user) from the source (127.0.0.1) succeeded. N/A (9054) 53759843 2023-06-16 10:04:45 0x200F002A0019 Event Informational -- None The logout of the user (user name admin) from the source (127.127.127.10) succeeded. N/A | (8822, 0) (8823, 0) (8824, 0) (8825, 0) (8826, 0) (8827, 0) (8828, 0) (8829, 0) (8830, 1) (8831, 0) (8832, 0) (8833, 0) (8834, 0) (8835, 0) (8836, 1) (8837, 0) (8838, 0) (8839, 0) (8840, 0) (8841, 0) (8842, 0) (8843, 0) (8844, 0) (8845, 0) (8846, 0) (8847, 0) (8848, 0) (8849, 0) (8850, 0) (8851, 0) (8852, 0) (8853, 0) (8854, 0) (8855, 0) | ['(9024) 40433288 2022-06-01 04:07:37 0x200F002A0019 Event Informational -- None The logout of the user (user name mm_user) from the source (127.0.0.1) succeeded.\nN/A', '(9025) 18664294 2020-09-18 04:07:24 0x200F002A0019 Event Informational -- None The logout of the user (user name mm_user) from the source (127.0.0.1) succeeded.\nN/A', '(9026) 17144792 2020-08-05 19:17:06 0x200F01000020 Event Informational -- None admin:10.33.36.225 succeeded in removing the LUN (48) from the LUN group (ID 0).\nN/A', '(9027) 12720486 2020-04-01 04:07:41 0x200F002A0019 Event Informational -- None The logout of the user (user name mm_user) from the source (127.0.0.1) succeeded.\nN/A', '(9028) 71477370 2024-11-02 22:49:07 0x200F002A0019 Event Informational -- None The logout of the user (user name admin) from the source (10.33.36.78) succeeded.\nN/A', '(9029) 13575487 2020-04-25 17:38:13 0x100F02440006 Event Informational -- None The link between initiator (type FC, identifier 0x100000109b10b27b) of a host and the host port (Engine 0, expansion module A, port number H3) is linked up, time: 17:38:13, host: ID 11.\nN/A.', '(9030) 31564053 2021-09-21 04:01:01 0x200F002A0015 Event Informational -- None The login of the user (user name mm_user) from the source (127.0.0.1) succeeded.\nN/A', '(9031) 49842558 2023-02-24 15:24:42 0x100F02440006 Event Informational -- None The link between initiator (type FC, identifier 0x21000024ff13abab) of a host and the host port (Engine 0, expansion module B, port number H2) is linked up, time: 15:24:42, host: ID 16.\nN/A.', '(9032) 53133023 2023-05-29 12:49:24 0x100F000A0115 Event Informational -- None The self-check of the disk (disk enclosure DAE020, slot ID 15) started. Check type: 0x6673736563637573.\nN/A', '(9033) 71590239 2024-11-06 04:07:17 0x200F002A0019 Event Informational -- None The logout of the user (user name mm_user) from the source (127.0.0.1) succeeded.\nN/A', '(9034) 56028997 2023-08-20 04:01:02 0x200F002A0015 Event Informational -- None The login of the user (user name mm_user) from the source (127.0.0.1) succeeded.\nN/A', '(9035) 37664225 2022-03-14 04:07:20 0x200F002A0019 Event Informational -- None The logout of the user (user name mm_user) from the source (127.0.0.1) succeeded.\nN/A', '(9036) 61338229 2024-01-18 16:34:26 0x100F02440004 Event Informational -- None The link between initiator (type FC, identifier 0x21000024ff1d813c) of a host and the host port (Engine 0, expansion module B, port number H2) is disconnected, time: 16:34:26, host: ID 1.\nN/A.', '(9037) 55066880 2023-07-23 17:06:57 0x200F00C90082 Event Informational -- None admin:127.127.127.10 succeeded in switching from a mode (developer view) to the user view.\nN/A', '(9038) 26358021 2021-04-25 16:13:53 0x100F02440004 Event Informational -- None The link between initiator (type FC, identifier 0x21000024ff13abad) of a host and the host port (Engine 0, expansion module A, port number H0) is disconnected, time: 16:13:53, host: ID 17.\nN/A.', '(9039) 23128768 2021-01-23 13:06:20 0x100F02440006 Event Informational -- None The link between initiator (type FC, identifier 0x21000024ff1cc7e3) of a host and the host port (Engine 0, expansion module A, port number H2) is linked up, time: 13:6:20, host: ID 5.\nN/A.', '(9040) 65035109 2024-05-03 04:01:02 0x200F002A0015 Event Informational -- None The login of the user (user name mm_user) from the source (127.0.0.1) succeeded.\nN/A', '(9041) 74881781 2025-02-08 02:20:22 0xF000A011E Fault Major Recovered 2025-02-13 08:23:08 Disk (Disk Enclosure DAE060, slot 12, serial number WBM0ZVJ80000K9284T91, item 02351SGF, BarCode 2102351SGF9WK3800188) is about to fail. Error code:0x40000a4e.\nStep1 Check whether it is a member disk.\n 1.1 If yes, pre-copy the disk, and replace the disk after a message is displayed indicating that the precopy succeeds. If the alarm persists=>[Step2].\n 1.2 If no, replace the disk. If the alarm persists=>[Step2].\nStep2 Collect related information and contact technical support engineers.', '(9042) 16368664 2020-07-14 15:32:01 0x100F02440006 Event Informational -- None The link between initiator (type FC, identifier 0x21000024ff1da8ed) of a host and the host port (Engine 0, expansion module B, port number H2) is linked up, time: 15:32:1, host: ID 12.\nN/A.', '(9043) 43454898 2022-08-26 09:10:51 0x200F00CA0005 Event Informational -- None admin:10.33.36.225 succeeded in switching from the user view to developer view.\nN/A', '(9044) 16827267 2020-07-27 17:57:52 0x100F02440006 Event Informational -- None The link between initiator (type FC, identifier 0x21000024ff1d8159) of a host and the host port (Engine 0, expansion module B, port number H0) is linked up, time: 17:57:52, host: ID 0.\nN/A.', '(9045) 73815968 2025-01-08 16:32:14 0x200F00C90082 Event Informational -- None admin:10.33.36.227 succeeded in switching from a mode (developer view) to the user view.\nN/A', '(9046) 57219988 2023-09-23 04:01:02 0x200F002A0015 Event Informational -- None The login of the user (user name mm_user) from the source (127.0.0.1) succeeded.\nN/A', '(9047) 73692444 2025-01-05 04:01:00 0x200F002A0015 Event Informational -- None The login of the user (user name mm_user) from the source (127.0.0.1) succeeded.\nN/A', '(9048) 60584154 2023-12-28 04:01:02 0x200F002A0015 Event Informational -- None The login of the user (user name mm_user) from the source (127.0.0.1) succeeded.\nN/A', '(9049) 68932685 2024-08-22 08:29:56 0x200F00CA0005 Event Informational -- None admin:127.127.127.10 succeeded in switching from the user view to developer view.\nN/A', '(9050) 34999774 2021-12-28 04:01:01 0x200F002A0015 Event Informational -- None The login of the user (user name mm_user) from the source (127.0.0.1) succeeded.\nN/A', '(9051) 16831471 2020-07-27 20:45:54 0x100F02440004 Event Informational -- None The link between initiator (type FC, identifier 0x21000024ff1cd3ad) of a host and the host port (Engine 0, expansion module A, port number H3) is disconnected, time: 20:45:54, host: ID 5.\nN/A.', '(9052) 64895056 2024-04-29 04:07:14 0x200F002A0019 Event Informational -- None The logout of the user (user name mm_user) from the source (127.0.0.1) succeeded.\nN/A', '(9053) 39171360 2022-04-26 04:07:02 0x200F002A0019 Event Informational -- None The logout of the user (user name mm_user) from the source (127.0.0.1) succeeded.\nN/A', '(9054) 53759843 2023-06-16 10:04:45 0x200F002A0019 Event Informational -- None The logout of the user (user name admin) from the source (127.127.127.10) succeeded.\nN/A']